## Syngas
database | geothermal
Activity | heat production, deep geothermal
production amount | 1
reference product | heat, depp geothermal
type | process
unit | megajoule
location | RAS
comment | Adapted from ecoinvent 3.6 geothermal power plant construction. Removed co-generation unit and replaced it by heat exchanger and district heating pipes. Gross heat output 1,483 TJ, with 80% efficiency.
source | ecoinvent 3.6 cutoff
Exchanges
name | amount | location | unit | categories | type | uncertainty type | loc | scale | comment | database | reference product
heat production, deep geothermal | 1 | RAS | megajoule |  | production |  |  |  |  | geothermal | heat, deep geothermal
Benzene | 3.05e-06 |  | kilogram | air | biosphere |  |  |  |  | biosphere3
Energy, geothermal, converted | 7.1429 |  | megajoule | natural resource::in ground | biosphere |  |  |  |  | biosphere3
market for benzene | 3.05e-06 | GLO | kilogram |  | technosphere |  |  |  |  | ecoinvent | benzene
geothermal heat plant construction | 2.8096e-11 | RAS | unit |  | technosphere |  |  |  | 1483 TJ heat/year, 30 years, 80% efficiency | geothermal | geothermal heat plant
Activity | geothermal heat plant construction
production amount | 1
reference product | geothermal heat plant
type | process
unit | unit
location | RAS
comment | Adapted from ecoinvent 3.6 geothermal power plant construction. Removed co-generation unit and replaced it by heat exchanger and district heating pipes. Gross heat output 1,483 TJ, with 80% efficiency.
source | ecoinvent 3.6 cutoff
Exchanges
name | amount | location | unit | categories | type | uncertainty type | loc | scale | comment | database | reference product
geothermal heat plant construction | 1 | RAS | unit |  | production |  |  |  |  | geothermal | geothermal heat plant
Occupation, industrial area | 240000 |  | square meter-year | natural resource::land | biosphere |  |  |  |  | biosphere3
Transformation, from unspecified, natural (non-use) | 8000 |  | square meter | natural resource::land | biosphere |  |  |  |  | biosphere3
Transformation, to industrial area | 8000 |  | square meter | natural resource::land | biosphere |  |  |  |  | biosphere3
deep well drilling, for deep geothermal heat | 32000 | RAS | meter |  | technosphere |  |  |  |  | ecoinvent | deep well, drilled, for geothermal heat
market for inert waste, for final disposal | -223130 | CH | kilogram |  | technosphere |  |  |  |  | ecoinvent | inert waste, for final disposal
market for steel, low-alloyed | 223130 | GLO | kilogram |  | technosphere |  |  |  |  | ecoinvent | steel, low-alloyed
stimulation of deep weel, for geothermal heat | 40000 | RAS | cubic meter |  | technosphere |  |  |  |  | geothermal | stimulation, deep well
Activity | stimulation of deep weel, for geothermal heat
production amount | 1
reference product | stimulation, deep well
type | process
unit | cubic meter
location | RAS
comment | Adapted from ecoinvent 3.6. Only modification is the switch to region-specific electricity.
source | ecoinvent 3.6 cutoff
Exchanges
name | amount | location | unit | categories | type | uncertainty type | loc | scale | comment | database | reference product
stimulation of deep weel, for geothermal heat | 1 | RAS | cubic meter |  | production |  |  |  |  | geothermal | stimulation, deep well
Water | 1 |  | cubic meter | water | biosphere |  |  |  |  | biosphere3
Water, river | 1 |  | cubic meter | natural resource::in water | biosphere |  |  |  |  | biosphere3
market group for electricity, high voltage | 100 | RAS | kilowatt hour |  | technosphere |  |  |  |  | ecoinvent | electricity, high voltage
Activity | deep well drilling, for deep geothermal heat
production amount | 1
reference product | deep well, drilled, for geothermal heat
type | process
unit | meter
location | RAS
comment | Adapted from ecoinvent 3.6. Only modification is the switch to region-specific electricity.
source | ecoinvent 3.6 cutoff
Exchanges
name | amount | location | unit | categories | type | uncertainty type | loc | scale | comment | database | reference product
deep well drilling, for deep geothermal heat | 1 | RAS | meter |  | production |  |  |  |  | geothermal | deep well, drilled, for geothermal heat
Occupation, industrial area | 6e-05 |  | square meter-year | natural resource::land | biosphere |  |  |  |  | biosphere3
Transformation, from unspecified, natural (non-use) | 0.6 |  | square meter | natural resource::land | biosphere |  |  |  |  | biosphere3
Transformation, to industrial area | 0.6 |  | square meter | natural resource::land | biosphere |  |  |  |  | biosphere3
Water, well, in ground | 0.5 |  | cubic meter | natural resource::in water | biosphere |  |  |  |  | biosphere3
market for barite | 20 | GLO | kilogram |  | technosphere |  |  |  |  | ecoinvent | barite
market for bentonite | 20 | GLO | kilogram |  | technosphere |  |  |  |  | ecoinvent | bentonite
market for cellulose fibre, inclusive blowing in | 17.5 | GLO | kilogram |  | technosphere |  |  |  |  | ecoinvent | cellulose fibre, inclusive blowing in
market for cement, Portland | 211 | CH | kilogram |  | technosphere |  |  |  |  | ecoinvent | cement, Portland
market for chemical, organic | 20 | GLO | kilogram |  | technosphere |  |  |  |  | ecoinvent | chemical, organic
market for diesel, burned in diesel-electric generating set, 10MW | 111 | GLO | megajoule |  | technosphere |  |  |  |  | ecoinvent | diesel, burned in diesel-electric generating set, 10MW
market for drilling waste | -466 | RoW | kilogram |  | technosphere |  |  |  |  | ecoinvent | drilling waste
market group for electricity, medium voltage | 3934 | RAS | kilowatt hour |  | technosphere |  |  |  |  | ecoinvent | electricity, medium voltage
market for potassium carbonate | 15 | GLO | kilogram |  | technosphere |  |  |  |  | ecoinvent | potassium carbonate
market for reinforcing steel | 309 | GLO | kilogram |  | technosphere |  |  |  |  | ecoinvent | reinforcing steel
market for sodium chloride, powder | 6 | GLO | kilogram |  | technosphere |  |  |  |  | ecoinvent | sodium chloride, powder
market for sodium hydroxide, without water, in 50% solution state | 1 | GLO | kilogram |  | technosphere |  |  |  |  | ecoinvent | sodium hydroxide, without water, in 50% solution state
market for steel, low-alloyed | 0.5 | GLO | kilogram |  | technosphere |  |  |  |  | ecoinvent | steel, low-alloyed
market for wastewater, average | -0.6 | CH | cubic meter |  | technosphere |  |  |  |  | ecoinvent | wastewater, average
Activity | heat production, deep geothermal
production amount | 1
reference product | heat, depp geothermal
type | process
unit | megajoule
location | GLO
comment | Adapted from ecoinvent 3.6 geothermal power plant construction. Removed co-generation unit and replaced it by heat exchanger and district heating pipes. Gross heat output 1,483 TJ, with 80% efficiency.
source | ecoinvent 3.6 cutoff
Exchanges
name | amount | location | unit | categories | type | uncertainty type | loc | scale | comment | database | reference product
heat production, deep geothermal | 1 | GLO | megajoule |  | production |  |  |  |  | geothermal | heat, deep geothermal
Benzene | 3.05e-06 |  | kilogram | air | biosphere |  |  |  |  | biosphere3
Energy, geothermal, converted | 7.1429 |  | megajoule | natural resource::in ground | biosphere |  |  |  |  | biosphere3
market for benzene | 3.05e-06 | GLO | kilogram |  | technosphere |  |  |  |  | ecoinvent | benzene
geothermal heat plant construction | 2.8096e-11 | GLO | unit |  | technosphere |  |  |  | 1483 TJ heat/year, 30 years, 80% efficiency | geothermal | geothermal heat plant
Activity | geothermal heat plant construction
production amount | 1
reference product | geothermal heat plant
type | process
unit | unit
location | GLO
comment | Adapted from ecoinvent 3.6 geothermal power plant construction. Removed co-generation unit and replaced it by heat exchanger and district heating pipes. Gross heat output 1,483 TJ, with 80% efficiency.
source | ecoinvent 3.6 cutoff
Exchanges
name | amount | location | unit | categories | type | uncertainty type | loc | scale | comment | database | reference product
geothermal heat plant construction | 1 | GLO | unit |  | production |  |  |  |  | geothermal | geothermal heat plant
Occupation, industrial area | 240000 |  | square meter-year | natural resource::land | biosphere |  |  |  |  | biosphere3
Transformation, from unspecified, natural (non-use) | 8000 |  | square meter | natural resource::land | biosphere |  |  |  |  | biosphere3
Transformation, to industrial area | 8000 |  | square meter | natural resource::land | biosphere |  |  |  |  | biosphere3
deep well drilling, for deep geothermal heat | 32000 | GLO | meter |  | technosphere |  |  |  |  | ecoinvent | deep well, drilled, for geothermal heat
market for inert waste, for final disposal | -223130 | CH | kilogram |  | technosphere |  |  |  |  | ecoinvent | inert waste, for final disposal
market for steel, low-alloyed | 223130 | GLO | kilogram |  | technosphere |  |  |  |  | ecoinvent | steel, low-alloyed
stimulation of deep weel, for geothermal heat | 40000 | GLO | cubic meter |  | technosphere |  |  |  |  | geothermal | stimulation, deep well
Activity | stimulation of deep weel, for geothermal heat
production amount | 1
reference product | stimulation, deep well
type | process
unit | cubic meter
location | GLO
comment | Adapted from ecoinvent 3.6. Only modification is the switch to region-specific electricity.
source | ecoinvent 3.6 cutoff
Exchanges
name | amount | location | unit | categories | type | uncertainty type | loc | scale | comment | database | reference product
stimulation of deep weel, for geothermal heat | 1 | GLO | cubic meter |  | production |  |  |  |  | geothermal | stimulation, deep well
Water | 1 |  | cubic meter | water | biosphere |  |  |  |  | biosphere3
Water, river | 1 |  | cubic meter | natural resource::in water | biosphere |  |  |  |  | biosphere3
market group for electricity, high voltage | 100 | GLO | kilowatt hour |  | technosphere |  |  |  |  | ecoinvent | electricity, high voltage
Activity | deep well drilling, for deep geothermal heat
production amount | 1
reference product | deep well, drilled, for geothermal heat
type | process
unit | meter
location | GLO
comment | Adapted from ecoinvent 3.6. Only modification is the switch to region-specific electricity.
source | ecoinvent 3.6 cutoff
Exchanges
name | amount | location | unit | categories | type | uncertainty type | loc | scale | comment | database | reference product
deep well drilling, for deep geothermal heat | 1 | GLO | meter |  | production |  |  |  |  | geothermal | deep well, drilled, for geothermal heat
Occupation, industrial area | 6e-05 |  | square meter-year | natural resource::land | biosphere |  |  |  |  | biosphere3
Transformation, from unspecified, natural (non-use) | 0.6 |  | square meter | natural resource::land | biosphere |  |  |  |  | biosphere3
Transformation, to industrial area | 0.6 |  | square meter | natural resource::land | biosphere |  |  |  |  | biosphere3
Water, well, in ground | 0.5 |  | cubic meter | natural resource::in water | biosphere |  |  |  |  | biosphere3
market for barite | 20 | GLO | kilogram |  | technosphere |  |  |  |  | ecoinvent | barite
market for bentonite | 20 | GLO | kilogram |  | technosphere |  |  |  |  | ecoinvent | bentonite
market for cellulose fibre, inclusive blowing in | 17.5 | GLO | kilogram |  | technosphere |  |  |  |  | ecoinvent | cellulose fibre, inclusive blowing in
market for cement, Portland | 211 | CH | kilogram |  | technosphere |  |  |  |  | ecoinvent | cement, Portland
market for chemical, organic | 20 | GLO | kilogram |  | technosphere |  |  |  |  | ecoinvent | chemical, organic
market for diesel, burned in diesel-electric generating set, 10MW | 111 | GLO | megajoule |  | technosphere |  |  |  |  | ecoinvent | diesel, burned in diesel-electric generating set, 10MW
market for drilling waste | -466 | RoW | kilogram |  | technosphere |  |  |  |  | ecoinvent | drilling waste
market group for electricity, medium voltage | 3934 | GLO | kilowatt hour |  | technosphere |  |  |  |  | ecoinvent | electricity, medium voltage
market for potassium carbonate | 15 | GLO | kilogram |  | technosphere |  |  |  |  | ecoinvent | potassium carbonate
market for reinforcing steel | 309 | GLO | kilogram |  | technosphere |  |  |  |  | ecoinvent | reinforcing steel
market for sodium chloride, powder | 6 | GLO | kilogram |  | technosphere |  |  |  |  | ecoinvent | sodium chloride, powder
market for sodium hydroxide, without water, in 50% solution state | 1 | GLO | kilogram |  | technosphere |  |  |  |  | ecoinvent | sodium hydroxide, without water, in 50% solution state
market for steel, low-alloyed | 0.5 | GLO | kilogram |  | technosphere |  |  |  |  | ecoinvent | steel, low-alloyed
market for wastewater, average | -0.6 | CH | cubic meter |  | technosphere |  |  |  |  | ecoinvent | wastewater, average
Activity | heat production, deep geothermal
production amount | 1
reference product | heat, depp geothermal
type | process
unit | megajoule
location | RAF
comment | Adapted from ecoinvent 3.6 geothermal power plant construction. Removed co-generation unit and replaced it by heat exchanger and district heating pipes. Gross heat output 1,483 TJ, with 80% efficiency.
source | ecoinvent 3.6 cutoff
Exchanges
name | amount | location | unit | categories | type | uncertainty type | loc | scale | comment | database | reference product
heat production, deep geothermal | 1 | RAF | megajoule |  | production |  |  |  |  | geothermal | heat, deep geothermal
Benzene | 3.05e-06 |  | kilogram | air | biosphere |  |  |  |  | biosphere3
Energy, geothermal, converted | 7.1429 |  | megajoule | natural resource::in ground | biosphere |  |  |  |  | biosphere3
market for benzene | 3.05e-06 | GLO | kilogram |  | technosphere |  |  |  |  | ecoinvent | benzene
geothermal heat plant construction | 2.8096e-11 | RAF | unit |  | technosphere |  |  |  | 1483 TJ heat/year, 30 years, 80% efficiency | geothermal | geothermal heat plant
Activity | geothermal heat plant construction
production amount | 1
reference product | geothermal heat plant
type | process
unit | unit
location | RAF
comment | Adapted from ecoinvent 3.6 geothermal power plant construction. Removed co-generation unit and replaced it by heat exchanger and district heating pipes. Gross heat output 1,483 TJ, with 80% efficiency.
source | ecoinvent 3.6 cutoff
Exchanges
name | amount | location | unit | categories | type | uncertainty type | loc | scale | comment | database | reference product
geothermal heat plant construction | 1 | RAF | unit |  | production |  |  |  |  | geothermal | geothermal heat plant
Occupation, industrial area | 240000 |  | square meter-year | natural resource::land | biosphere |  |  |  |  | biosphere3
Transformation, from unspecified, natural (non-use) | 8000 |  | square meter | natural resource::land | biosphere |  |  |  |  | biosphere3
Transformation, to industrial area | 8000 |  | square meter | natural resource::land | biosphere |  |  |  |  | biosphere3
deep well drilling, for deep geothermal heat | 32000 | RAF | meter |  | technosphere |  |  |  |  | ecoinvent | deep well, drilled, for geothermal heat
market for inert waste, for final disposal | -223130 | CH | kilogram |  | technosphere |  |  |  |  | ecoinvent | inert waste, for final disposal
market for steel, low-alloyed | 223130 | GLO | kilogram |  | technosphere |  |  |  |  | ecoinvent | steel, low-alloyed
stimulation of deep weel, for geothermal heat | 40000 | RAF | cubic meter |  | technosphere |  |  |  |  | geothermal | stimulation, deep well
Activity | stimulation of deep weel, for geothermal heat
production amount | 1
reference product | stimulation, deep well
type | process
unit | cubic meter
location | RAF
comment | Adapted from ecoinvent 3.6. Only modification is the switch to region-specific electricity.
source | ecoinvent 3.6 cutoff
Exchanges
name | amount | location | unit | categories | type | uncertainty type | loc | scale | comment | database | reference product
stimulation of deep weel, for geothermal heat | 1 | RAF | cubic meter |  | production |  |  |  |  | geothermal | stimulation, deep well
Water | 1 |  | cubic meter | water | biosphere |  |  |  |  | biosphere3
Water, river | 1 |  | cubic meter | natural resource::in water | biosphere |  |  |  |  | biosphere3
market group for electricity, high voltage | 100 | RAF | kilowatt hour |  | technosphere |  |  |  |  | ecoinvent | electricity, high voltage
Activity | deep well drilling, for deep geothermal heat
production amount | 1
reference product | deep well, drilled, for geothermal heat
type | process
unit | meter
location | RAF
comment | Adapted from ecoinvent 3.6. Only modification is the switch to region-specific electricity.
source | ecoinvent 3.6 cutoff
Exchanges
name | amount | location | unit | categories | type | uncertainty type | loc | scale | comment | database | reference product
deep well drilling, for deep geothermal heat | 1 | RAF | meter |  | production |  |  |  |  | geothermal | deep well, drilled, for geothermal heat
Occupation, industrial area | 6e-05 |  | square meter-year | natural resource::land | biosphere |  |  |  |  | biosphere3
Transformation, from unspecified, natural (non-use) | 0.6 |  | square meter | natural resource::land | biosphere |  |  |  |  | biosphere3
Transformation, to industrial area | 0.6 |  | square meter | natural resource::land | biosphere |  |  |  |  | biosphere3
Water, well, in ground | 0.5 |  | cubic meter | natural resource::in water | biosphere |  |  |  |  | biosphere3
market for barite | 20 | GLO | kilogram |  | technosphere |  |  |  |  | ecoinvent | barite
market for bentonite | 20 | GLO | kilogram |  | technosphere |  |  |  |  | ecoinvent | bentonite
market for cellulose fibre, inclusive blowing in | 17.5 | GLO | kilogram |  | technosphere |  |  |  |  | ecoinvent | cellulose fibre, inclusive blowing in
market for cement, Portland | 211 | CH | kilogram |  | technosphere |  |  |  |  | ecoinvent | cement, Portland
market for chemical, organic | 20 | GLO | kilogram |  | technosphere |  |  |  |  | ecoinvent | chemical, organic
market for diesel, burned in diesel-electric generating set, 10MW | 111 | GLO | megajoule |  | technosphere |  |  |  |  | ecoinvent | diesel, burned in diesel-electric generating set, 10MW
market for drilling waste | -466 | RoW | kilogram |  | technosphere |  |  |  |  | ecoinvent | drilling waste
market group for electricity, medium voltage | 3934 | RAF | kilowatt hour |  | technosphere |  |  |  |  | ecoinvent | electricity, medium voltage
market for potassium carbonate | 15 | GLO | kilogram |  | technosphere |  |  |  |  | ecoinvent | potassium carbonate
market for reinforcing steel | 309 | GLO | kilogram |  | technosphere |  |  |  |  | ecoinvent | reinforcing steel
market for sodium chloride, powder | 6 | GLO | kilogram |  | technosphere |  |  |  |  | ecoinvent | sodium chloride, powder
market for sodium hydroxide, without water, in 50% solution state | 1 | GLO | kilogram |  | technosphere |  |  |  |  | ecoinvent | sodium hydroxide, without water, in 50% solution state
market for steel, low-alloyed | 0.5 | GLO | kilogram |  | technosphere |  |  |  |  | ecoinvent | steel, low-alloyed
market for wastewater, average | -0.6 | CH | cubic meter |  | technosphere |  |  |  |  | ecoinvent | wastewater, average
Activity | heat production, deep geothermal
production amount | 1
reference product | heat, depp geothermal
type | process
unit | megajoule
location | RME
comment | Adapted from ecoinvent 3.6 geothermal power plant construction. Removed co-generation unit and replaced it by heat exchanger and district heating pipes. Gross heat output 1,483 TJ, with 80% efficiency.
source | ecoinvent 3.6 cutoff
Exchanges
name | amount | location | unit | categories | type | uncertainty type | loc | scale | comment | database | reference product
heat production, deep geothermal | 1 | RME | megajoule |  | production |  |  |  |  | geothermal | heat, deep geothermal
Benzene | 3.05e-06 |  | kilogram | air | biosphere |  |  |  |  | biosphere3
Energy, geothermal, converted | 7.1429 |  | megajoule | natural resource::in ground | biosphere |  |  |  |  | biosphere3
market for benzene | 3.05e-06 | GLO | kilogram |  | technosphere |  |  |  |  | ecoinvent | benzene
geothermal heat plant construction | 2.8096e-11 | RME | unit |  | technosphere |  |  |  | 1483 TJ heat/year, 30 years, 80% efficiency | geothermal | geothermal heat plant
Activity | geothermal heat plant construction
production amount | 1
reference product | geothermal heat plant
type | process
unit | unit
location | RME
comment | Adapted from ecoinvent 3.6 geothermal power plant construction. Removed co-generation unit and replaced it by heat exchanger and district heating pipes. Gross heat output 1,483 TJ, with 80% efficiency.
source | ecoinvent 3.6 cutoff
Exchanges
name | amount | location | unit | categories | type | uncertainty type | loc | scale | comment | database | reference product
geothermal heat plant construction | 1 | RME | unit |  | production |  |  |  |  | geothermal | geothermal heat plant
Occupation, industrial area | 240000 |  | square meter-year | natural resource::land | biosphere |  |  |  |  | biosphere3
Transformation, from unspecified, natural (non-use) | 8000 |  | square meter | natural resource::land | biosphere |  |  |  |  | biosphere3
Transformation, to industrial area | 8000 |  | square meter | natural resource::land | biosphere |  |  |  |  | biosphere3
deep well drilling, for deep geothermal heat | 32000 | RME | meter |  | technosphere |  |  |  |  | ecoinvent | deep well, drilled, for geothermal heat
market for inert waste, for final disposal | -223130 | CH | kilogram |  | technosphere |  |  |  |  | ecoinvent | inert waste, for final disposal
market for steel, low-alloyed | 223130 | GLO | kilogram |  | technosphere |  |  |  |  | ecoinvent | steel, low-alloyed
stimulation of deep weel, for geothermal heat | 40000 | RME | cubic meter |  | technosphere |  |  |  |  | geothermal | stimulation, deep well
Activity | stimulation of deep weel, for geothermal heat
production amount | 1
reference product | stimulation, deep well
type | process
unit | cubic meter
location | RME
comment | Adapted from ecoinvent 3.6. Only modification is the switch to region-specific electricity.
source | ecoinvent 3.6 cutoff
Exchanges
name | amount | location | unit | categories | type | uncertainty type | loc | scale | comment | database | reference product
stimulation of deep weel, for geothermal heat | 1 | RME | cubic meter |  | production |  |  |  |  | geothermal | stimulation, deep well
Water | 1 |  | cubic meter | water | biosphere |  |  |  |  | biosphere3
Water, river | 1 |  | cubic meter | natural resource::in water | biosphere |  |  |  |  | biosphere3
market group for electricity, high voltage | 100 | RME | kilowatt hour |  | technosphere |  |  |  |  | ecoinvent | electricity, high voltage
Activity | deep well drilling, for deep geothermal heat
production amount | 1
reference product | deep well, drilled, for geothermal heat
type | process
unit | meter
location | RME
comment | Adapted from ecoinvent 3.6. Only modification is the switch to region-specific electricity.
source | ecoinvent 3.6 cutoff
Exchanges
name | amount | location | unit | categories | type | uncertainty type | loc | scale | comment | database | reference product
deep well drilling, for deep geothermal heat | 1 | RME | meter |  | production |  |  |  |  | geothermal | deep well, drilled, for geothermal heat
Occupation, industrial area | 6e-05 |  | square meter-year | natural resource::land | biosphere |  |  |  |  | biosphere3
Transformation, from unspecified, natural (non-use) | 0.6 |  | square meter | natural resource::land | biosphere |  |  |  |  | biosphere3
Transformation, to industrial area | 0.6 |  | square meter | natural resource::land | biosphere |  |  |  |  | biosphere3
Water, well, in ground | 0.5 |  | cubic meter | natural resource::in water | biosphere |  |  |  |  | biosphere3
market for barite | 20 | GLO | kilogram |  | technosphere |  |  |  |  | ecoinvent | barite
market for bentonite | 20 | GLO | kilogram |  | technosphere |  |  |  |  | ecoinvent | bentonite
market for cellulose fibre, inclusive blowing in | 17.5 | GLO | kilogram |  | technosphere |  |  |  |  | ecoinvent | cellulose fibre, inclusive blowing in
market for cement, Portland | 211 | CH | kilogram |  | technosphere |  |  |  |  | ecoinvent | cement, Portland
market for chemical, organic | 20 | GLO | kilogram |  | technosphere |  |  |  |  | ecoinvent | chemical, organic
market for diesel, burned in diesel-electric generating set, 10MW | 111 | GLO | megajoule |  | technosphere |  |  |  |  | ecoinvent | diesel, burned in diesel-electric generating set, 10MW
market for drilling waste | -466 | RoW | kilogram |  | technosphere |  |  |  |  | ecoinvent | drilling waste
market group for electricity, medium voltage | 3934 | RME | kilowatt hour |  | technosphere |  |  |  |  | ecoinvent | electricity, medium voltage
market for potassium carbonate | 15 | GLO | kilogram |  | technosphere |  |  |  |  | ecoinvent | potassium carbonate
market for reinforcing steel | 309 | GLO | kilogram |  | technosphere |  |  |  |  | ecoinvent | reinforcing steel
market for sodium chloride, powder | 6 | GLO | kilogram |  | technosphere |  |  |  |  | ecoinvent | sodium chloride, powder
market for sodium hydroxide, without water, in 50% solution state | 1 | GLO | kilogram |  | technosphere |  |  |  |  | ecoinvent | sodium hydroxide, without water, in 50% solution state
market for steel, low-alloyed | 0.5 | GLO | kilogram |  | technosphere |  |  |  |  | ecoinvent | steel, low-alloyed
market for wastewater, average | -0.6 | CH | cubic meter |  | technosphere |  |  |  |  | ecoinvent | wastewater, average
Activity | heat production, deep geothermal
production amount | 1
reference product | heat, depp geothermal
type | process
unit | megajoule
location | RLA
comment | Adapted from ecoinvent 3.6 geothermal power plant construction. Removed co-generation unit and replaced it by heat exchanger and district heating pipes. Gross heat output 1,483 TJ, with 80% efficiency.
source | ecoinvent 3.6 cutoff
Exchanges
name | amount | location | unit | categories | type | uncertainty type | loc | scale | comment | database | reference product
heat production, deep geothermal | 1 | RLA | megajoule |  | production |  |  |  |  | geothermal | heat, deep geothermal
Benzene | 3.05e-06 |  | kilogram | air | biosphere |  |  |  |  | biosphere3
Energy, geothermal, converted | 7.1429 |  | megajoule | natural resource::in ground | biosphere |  |  |  |  | biosphere3
market for benzene | 3.05e-06 | GLO | kilogram |  | technosphere |  |  |  |  | ecoinvent | benzene
geothermal heat plant construction | 2.8096e-11 | RLA | unit |  | technosphere |  |  |  | 1483 TJ heat/year, 30 years, 80% efficiency | geothermal | geothermal heat plant
Activity | geothermal heat plant construction
production amount | 1
reference product | geothermal heat plant
type | process
unit | unit
location | RLA
comment | Adapted from ecoinvent 3.6 geothermal power plant construction. Removed co-generation unit and replaced it by heat exchanger and district heating pipes. Gross heat output 1,483 TJ, with 80% efficiency.
source | ecoinvent 3.6 cutoff
Exchanges
name | amount | location | unit | categories | type | uncertainty type | loc | scale | comment | database | reference product
geothermal heat plant construction | 1 | RLA | unit |  | production |  |  |  |  | geothermal | geothermal heat plant
Occupation, industrial area | 240000 |  | square meter-year | natural resource::land | biosphere |  |  |  |  | biosphere3
Transformation, from unspecified, natural (non-use) | 8000 |  | square meter | natural resource::land | biosphere |  |  |  |  | biosphere3
Transformation, to industrial area | 8000 |  | square meter | natural resource::land | biosphere |  |  |  |  | biosphere3
deep well drilling, for deep geothermal heat | 32000 | RLA | meter |  | technosphere |  |  |  |  | ecoinvent | deep well, drilled, for geothermal heat
market for inert waste, for final disposal | -223130 | CH | kilogram |  | technosphere |  |  |  |  | ecoinvent | inert waste, for final disposal
market for steel, low-alloyed | 223130 | GLO | kilogram |  | technosphere |  |  |  |  | ecoinvent | steel, low-alloyed
stimulation of deep weel, for geothermal heat | 40000 | RLA | cubic meter |  | technosphere |  |  |  |  | geothermal | stimulation, deep well
Activity | stimulation of deep weel, for geothermal heat
production amount | 1
reference product | stimulation, deep well
type | process
unit | cubic meter
location | RLA
comment | Adapted from ecoinvent 3.6. Only modification is the switch to region-specific electricity.
source | ecoinvent 3.6 cutoff
Exchanges
name | amount | location | unit | categories | type | uncertainty type | loc | scale | comment | database | reference product
stimulation of deep weel, for geothermal heat | 1 | RLA | cubic meter |  | production |  |  |  |  | geothermal | stimulation, deep well
Water | 1 |  | cubic meter | water | biosphere |  |  |  |  | biosphere3
Water, river | 1 |  | cubic meter | natural resource::in water | biosphere |  |  |  |  | biosphere3
market group for electricity, high voltage | 100 | RLA | kilowatt hour |  | technosphere |  |  |  |  | ecoinvent | electricity, high voltage
Activity | deep well drilling, for deep geothermal heat
production amount | 1
reference product | deep well, drilled, for geothermal heat
type | process
unit | meter
location | RLA
comment | Adapted from ecoinvent 3.6. Only modification is the switch to region-specific electricity.
source | ecoinvent 3.6 cutoff
Exchanges
name | amount | location | unit | categories | type | uncertainty type | loc | scale | comment | database | reference product
deep well drilling, for deep geothermal heat | 1 | RLA | meter |  | production |  |  |  |  | geothermal | deep well, drilled, for geothermal heat
Occupation, industrial area | 6e-05 |  | square meter-year | natural resource::land | biosphere |  |  |  |  | biosphere3
Transformation, from unspecified, natural (non-use) | 0.6 |  | square meter | natural resource::land | biosphere |  |  |  |  | biosphere3
Transformation, to industrial area | 0.6 |  | square meter | natural resource::land | biosphere |  |  |  |  | biosphere3
Water, well, in ground | 0.5 |  | cubic meter | natural resource::in water | biosphere |  |  |  |  | biosphere3
market for barite | 20 | GLO | kilogram |  | technosphere |  |  |  |  | ecoinvent | barite
market for bentonite | 20 | GLO | kilogram |  | technosphere |  |  |  |  | ecoinvent | bentonite
market for cellulose fibre, inclusive blowing in | 17.5 | GLO | kilogram |  | technosphere |  |  |  |  | ecoinvent | cellulose fibre, inclusive blowing in
market for cement, Portland | 211 | CH | kilogram |  | technosphere |  |  |  |  | ecoinvent | cement, Portland
market for chemical, organic | 20 | GLO | kilogram |  | technosphere |  |  |  |  | ecoinvent | chemical, organic
market for diesel, burned in diesel-electric generating set, 10MW | 111 | GLO | megajoule |  | technosphere |  |  |  |  | ecoinvent | diesel, burned in diesel-electric generating set, 10MW
market for drilling waste | -466 | RoW | kilogram |  | technosphere |  |  |  |  | ecoinvent | drilling waste
market group for electricity, medium voltage | 3934 | RLA | kilowatt hour |  | technosphere |  |  |  |  | ecoinvent | electricity, medium voltage
market for potassium carbonate | 15 | GLO | kilogram |  | technosphere |  |  |  |  | ecoinvent | potassium carbonate
market for reinforcing steel | 309 | GLO | kilogram |  | technosphere |  |  |  |  | ecoinvent | reinforcing steel
market for sodium chloride, powder | 6 | GLO | kilogram |  | technosphere |  |  |  |  | ecoinvent | sodium chloride, powder
market for sodium hydroxide, without water, in 50% solution state | 1 | GLO | kilogram |  | technosphere |  |  |  |  | ecoinvent | sodium hydroxide, without water, in 50% solution state
market for steel, low-alloyed | 0.5 | GLO | kilogram |  | technosphere |  |  |  |  | ecoinvent | steel, low-alloyed
market for wastewater, average | -0.6 | CH | cubic meter |  | technosphere |  |  |  |  | ecoinvent | wastewater, average
Activity | heat production, deep geothermal
production amount | 1
reference product | heat, depp geothermal
type | process
unit | megajoule
location | RU
comment | Adapted from ecoinvent 3.6 geothermal power plant construction. Removed co-generation unit and replaced it by heat exchanger and district heating pipes. Gross heat output 1,483 TJ, with 80% efficiency.
source | ecoinvent 3.6 cutoff
Exchanges
name | amount | location | unit | categories | type | uncertainty type | loc | scale | comment | database | reference product
heat production, deep geothermal | 1 | RU | megajoule |  | production |  |  |  |  | geothermal | heat, deep geothermal
Benzene | 3.05e-06 |  | kilogram | air | biosphere |  |  |  |  | biosphere3
Energy, geothermal, converted | 7.1429 |  | megajoule | natural resource::in ground | biosphere |  |  |  |  | biosphere3
market for benzene | 3.05e-06 | GLO | kilogram |  | technosphere |  |  |  |  | ecoinvent | benzene
geothermal heat plant construction | 2.8096e-11 | RU | unit |  | technosphere |  |  |  | 1483 TJ heat/year, 30 years, 80% efficiency | geothermal | geothermal heat plant
Activity | geothermal heat plant construction
production amount | 1
reference product | geothermal heat plant
type | process
unit | unit
location | RU
comment | Adapted from ecoinvent 3.6 geothermal power plant construction. Removed co-generation unit and replaced it by heat exchanger and district heating pipes. Gross heat output 1,483 TJ, with 80% efficiency.
source | ecoinvent 3.6 cutoff
Exchanges
name | amount | location | unit | categories | type | uncertainty type | loc | scale | comment | database | reference product
geothermal heat plant construction | 1 | RU | unit |  | production |  |  |  |  | geothermal | geothermal heat plant
Occupation, industrial area | 240000 |  | square meter-year | natural resource::land | biosphere |  |  |  |  | biosphere3
Transformation, from unspecified, natural (non-use) | 8000 |  | square meter | natural resource::land | biosphere |  |  |  |  | biosphere3
Transformation, to industrial area | 8000 |  | square meter | natural resource::land | biosphere |  |  |  |  | biosphere3
deep well drilling, for deep geothermal heat | 32000 | RU | meter |  | technosphere |  |  |  |  | ecoinvent | deep well, drilled, for geothermal heat
market for inert waste, for final disposal | -223130 | CH | kilogram |  | technosphere |  |  |  |  | ecoinvent | inert waste, for final disposal
market for steel, low-alloyed | 223130 | GLO | kilogram |  | technosphere |  |  |  |  | ecoinvent | steel, low-alloyed
stimulation of deep weel, for geothermal heat | 40000 | RU | cubic meter |  | technosphere |  |  |  |  | geothermal | stimulation, deep well
Activity | stimulation of deep weel, for geothermal heat
production amount | 1
reference product | stimulation, deep well
type | process
unit | cubic meter
location | RU
comment | Adapted from ecoinvent 3.6. Only modification is the switch to region-specific electricity.
source | ecoinvent 3.6 cutoff
Exchanges
name | amount | location | unit | categories | type | uncertainty type | loc | scale | comment | database | reference product
stimulation of deep weel, for geothermal heat | 1 | RU | cubic meter |  | production |  |  |  |  | geothermal | stimulation, deep well
Water | 1 |  | cubic meter | water | biosphere |  |  |  |  | biosphere3
Water, river | 1 |  | cubic meter | natural resource::in water | biosphere |  |  |  |  | biosphere3
market for electricity, high voltage | 100 | RU | kilowatt hour |  | technosphere |  |  |  |  | ecoinvent | electricity, high voltage
Activity | deep well drilling, for deep geothermal heat
production amount | 1
reference product | deep well, drilled, for geothermal heat
type | process
unit | meter
location | RU
comment | Adapted from ecoinvent 3.6. Only modification is the switch to region-specific electricity.
source | ecoinvent 3.6 cutoff
Exchanges
name | amount | location | unit | categories | type | uncertainty type | loc | scale | comment | database | reference product
deep well drilling, for deep geothermal heat | 1 | RU | meter |  | production |  |  |  |  | geothermal | deep well, drilled, for geothermal heat
Occupation, industrial area | 6e-05 |  | square meter-year | natural resource::land | biosphere |  |  |  |  | biosphere3
Transformation, from unspecified, natural (non-use) | 0.6 |  | square meter | natural resource::land | biosphere |  |  |  |  | biosphere3
Transformation, to industrial area | 0.6 |  | square meter | natural resource::land | biosphere |  |  |  |  | biosphere3
Water, well, in ground | 0.5 |  | cubic meter | natural resource::in water | biosphere |  |  |  |  | biosphere3
market for barite | 20 | GLO | kilogram |  | technosphere |  |  |  |  | ecoinvent | barite
market for bentonite | 20 | GLO | kilogram |  | technosphere |  |  |  |  | ecoinvent | bentonite
market for cellulose fibre, inclusive blowing in | 17.5 | GLO | kilogram |  | technosphere |  |  |  |  | ecoinvent | cellulose fibre, inclusive blowing in
market for cement, Portland | 211 | CH | kilogram |  | technosphere |  |  |  |  | ecoinvent | cement, Portland
market for chemical, organic | 20 | GLO | kilogram |  | technosphere |  |  |  |  | ecoinvent | chemical, organic
market for diesel, burned in diesel-electric generating set, 10MW | 111 | GLO | megajoule |  | technosphere |  |  |  |  | ecoinvent | diesel, burned in diesel-electric generating set, 10MW
market for drilling waste | -466 | RoW | kilogram |  | technosphere |  |  |  |  | ecoinvent | drilling waste
market for electricity, medium voltage | 3934 | RU | kilowatt hour |  | technosphere |  |  |  |  | ecoinvent | electricity, medium voltage
market for potassium carbonate | 15 | GLO | kilogram |  | technosphere |  |  |  |  | ecoinvent | potassium carbonate
market for reinforcing steel | 309 | GLO | kilogram |  | technosphere |  |  |  |  | ecoinvent | reinforcing steel
market for sodium chloride, powder | 6 | GLO | kilogram |  | technosphere |  |  |  |  | ecoinvent | sodium chloride, powder
market for sodium hydroxide, without water, in 50% solution state | 1 | GLO | kilogram |  | technosphere |  |  |  |  | ecoinvent | sodium hydroxide, without water, in 50% solution state
market for steel, low-alloyed | 0.5 | GLO | kilogram |  | technosphere |  |  |  |  | ecoinvent | steel, low-alloyed
market for wastewater, average | -0.6 | CH | cubic meter |  | technosphere |  |  |  |  | ecoinvent | wastewater, average
Activity | heat production, deep geothermal
production amount | 1
reference product | heat, depp geothermal
type | process
unit | megajoule
location | CA
comment | Adapted from ecoinvent 3.6 geothermal power plant construction. Removed co-generation unit and replaced it by heat exchanger and district heating pipes. Gross heat output 1,483 TJ, with 80% efficiency.
source | ecoinvent 3.6 cutoff
Exchanges
name | amount | location | unit | categories | type | uncertainty type | loc | scale | comment | database | reference product
heat production, deep geothermal | 1 | CA | megajoule |  | production |  |  |  |  | geothermal | heat, deep geothermal
Benzene | 3.05e-06 |  | kilogram | air | biosphere |  |  |  |  | biosphere3
Energy, geothermal, converted | 7.1429 |  | megajoule | natural resource::in ground | biosphere |  |  |  |  | biosphere3
market for benzene | 3.05e-06 | GLO | kilogram |  | technosphere |  |  |  |  | ecoinvent | benzene
geothermal heat plant construction | 2.8096e-11 | CA | unit |  | technosphere |  |  |  | 1483 TJ heat/year, 30 years, 80% efficiency | geothermal | geothermal heat plant
Activity | geothermal heat plant construction
production amount | 1
reference product | geothermal heat plant
type | process
unit | unit
location | CA
comment | Adapted from ecoinvent 3.6 geothermal power plant construction. Removed co-generation unit and replaced it by heat exchanger and district heating pipes. Gross heat output 1,483 TJ, with 80% efficiency.
source | ecoinvent 3.6 cutoff
Exchanges
name | amount | location | unit | categories | type | uncertainty type | loc | scale | comment | database | reference product
geothermal heat plant construction | 1 | CA | unit |  | production |  |  |  |  | geothermal | geothermal heat plant
Occupation, industrial area | 240000 |  | square meter-year | natural resource::land | biosphere |  |  |  |  | biosphere3
Transformation, from unspecified, natural (non-use) | 8000 |  | square meter | natural resource::land | biosphere |  |  |  |  | biosphere3
Transformation, to industrial area | 8000 |  | square meter | natural resource::land | biosphere |  |  |  |  | biosphere3
deep well drilling, for deep geothermal heat | 32000 | CA | meter |  | technosphere |  |  |  |  | ecoinvent | deep well, drilled, for geothermal heat
market for inert waste, for final disposal | -223130 | CH | kilogram |  | technosphere |  |  |  |  | ecoinvent | inert waste, for final disposal
market for steel, low-alloyed | 223130 | GLO | kilogram |  | technosphere |  |  |  |  | ecoinvent | steel, low-alloyed
stimulation of deep weel, for geothermal heat | 40000 | CA | cubic meter |  | technosphere |  |  |  |  | geothermal | stimulation, deep well
Activity | stimulation of deep weel, for geothermal heat
production amount | 1
reference product | stimulation, deep well
type | process
unit | cubic meter
location | CA
comment | Adapted from ecoinvent 3.6. Only modification is the switch to region-specific electricity.
source | ecoinvent 3.6 cutoff
Exchanges
name | amount | location | unit | categories | type | uncertainty type | loc | scale | comment | database | reference product
stimulation of deep weel, for geothermal heat | 1 | CA | cubic meter |  | production |  |  |  |  | geothermal | stimulation, deep well
Water | 1 |  | cubic meter | water | biosphere |  |  |  |  | biosphere3
Water, river | 1 |  | cubic meter | natural resource::in water | biosphere |  |  |  |  | biosphere3
market group for electricity, high voltage | 100 | CA | kilowatt hour |  | technosphere |  |  |  |  | ecoinvent | electricity, high voltage
Activity | deep well drilling, for deep geothermal heat
production amount | 1
reference product | deep well, drilled, for geothermal heat
type | process
unit | meter
location | CA
comment | Adapted from ecoinvent 3.6. Only modification is the switch to region-specific electricity.
source | ecoinvent 3.6 cutoff
Exchanges
name | amount | location | unit | categories | type | uncertainty type | loc | scale | comment | database | reference product
deep well drilling, for deep geothermal heat | 1 | CA | meter |  | production |  |  |  |  | geothermal | deep well, drilled, for geothermal heat
Occupation, industrial area | 6e-05 |  | square meter-year | natural resource::land | biosphere |  |  |  |  | biosphere3
Transformation, from unspecified, natural (non-use) | 0.6 |  | square meter | natural resource::land | biosphere |  |  |  |  | biosphere3
Transformation, to industrial area | 0.6 |  | square meter | natural resource::land | biosphere |  |  |  |  | biosphere3
Water, well, in ground | 0.5 |  | cubic meter | natural resource::in water | biosphere |  |  |  |  | biosphere3
market for barite | 20 | GLO | kilogram |  | technosphere |  |  |  |  | ecoinvent | barite
market for bentonite | 20 | GLO | kilogram |  | technosphere |  |  |  |  | ecoinvent | bentonite
market for cellulose fibre, inclusive blowing in | 17.5 | GLO | kilogram |  | technosphere |  |  |  |  | ecoinvent | cellulose fibre, inclusive blowing in
market for cement, Portland | 211 | CH | kilogram |  | technosphere |  |  |  |  | ecoinvent | cement, Portland
market for chemical, organic | 20 | GLO | kilogram |  | technosphere |  |  |  |  | ecoinvent | chemical, organic
market for diesel, burned in diesel-electric generating set, 10MW | 111 | GLO | megajoule |  | technosphere |  |  |  |  | ecoinvent | diesel, burned in diesel-electric generating set, 10MW
market for drilling waste | -466 | RoW | kilogram |  | technosphere |  |  |  |  | ecoinvent | drilling waste
market group for electricity, medium voltage | 3934 | CA | kilowatt hour |  | technosphere |  |  |  |  | ecoinvent | electricity, medium voltage
market for potassium carbonate | 15 | GLO | kilogram |  | technosphere |  |  |  |  | ecoinvent | potassium carbonate
market for reinforcing steel | 309 | GLO | kilogram |  | technosphere |  |  |  |  | ecoinvent | reinforcing steel
market for sodium chloride, powder | 6 | GLO | kilogram |  | technosphere |  |  |  |  | ecoinvent | sodium chloride, powder
market for sodium hydroxide, without water, in 50% solution state | 1 | GLO | kilogram |  | technosphere |  |  |  |  | ecoinvent | sodium hydroxide, without water, in 50% solution state
market for steel, low-alloyed | 0.5 | GLO | kilogram |  | technosphere |  |  |  |  | ecoinvent | steel, low-alloyed
market for wastewater, average | -0.6 | CH | cubic meter |  | technosphere |  |  |  |  | ecoinvent | wastewater, average
Activity | heat production, deep geothermal
production amount | 1
reference product | heat, depp geothermal
type | process
unit | megajoule
location | JP
comment | Adapted from ecoinvent 3.6 geothermal power plant construction. Removed co-generation unit and replaced it by heat exchanger and district heating pipes. Gross heat output 1,483 TJ, with 80% efficiency.
source | ecoinvent 3.6 cutoff
Exchanges
name | amount | location | unit | categories | type | uncertainty type | loc | scale | comment | database | reference product
heat production, deep geothermal | 1 | JP | megajoule |  | production |  |  |  |  | geothermal | heat, deep geothermal
Benzene | 3.05e-06 |  | kilogram | air | biosphere |  |  |  |  | biosphere3
Energy, geothermal, converted | 7.1429 |  | megajoule | natural resource::in ground | biosphere |  |  |  |  | biosphere3
market for benzene | 3.05e-06 | GLO | kilogram |  | technosphere |  |  |  |  | ecoinvent | benzene
geothermal heat plant construction | 2.8096e-11 | JP | unit |  | technosphere |  |  |  | 1483 TJ heat/year, 30 years, 80% efficiency | geothermal | geothermal heat plant
Activity | geothermal heat plant construction
production amount | 1
reference product | geothermal heat plant
type | process
unit | unit
location | JP
comment | Adapted from ecoinvent 3.6 geothermal power plant construction. Removed co-generation unit and replaced it by heat exchanger and district heating pipes. Gross heat output 1,483 TJ, with 80% efficiency.
source | ecoinvent 3.6 cutoff
Exchanges
name | amount | location | unit | categories | type | uncertainty type | loc | scale | comment | database | reference product
geothermal heat plant construction | 1 | JP | unit |  | production |  |  |  |  | geothermal | geothermal heat plant
Occupation, industrial area | 240000 |  | square meter-year | natural resource::land | biosphere |  |  |  |  | biosphere3
Transformation, from unspecified, natural (non-use) | 8000 |  | square meter | natural resource::land | biosphere |  |  |  |  | biosphere3
Transformation, to industrial area | 8000 |  | square meter | natural resource::land | biosphere |  |  |  |  | biosphere3
deep well drilling, for deep geothermal heat | 32000 | JP | meter |  | technosphere |  |  |  |  | ecoinvent | deep well, drilled, for geothermal heat
market for inert waste, for final disposal | -223130 | CH | kilogram |  | technosphere |  |  |  |  | ecoinvent | inert waste, for final disposal
market for steel, low-alloyed | 223130 | GLO | kilogram |  | technosphere |  |  |  |  | ecoinvent | steel, low-alloyed
stimulation of deep weel, for geothermal heat | 40000 | JP | cubic meter |  | technosphere |  |  |  |  | geothermal | stimulation, deep well
Activity | stimulation of deep weel, for geothermal heat
production amount | 1
reference product | stimulation, deep well
type | process
unit | cubic meter
location | JP
comment | Adapted from ecoinvent 3.6. Only modification is the switch to region-specific electricity.
source | ecoinvent 3.6 cutoff
Exchanges
name | amount | location | unit | categories | type | uncertainty type | loc | scale | comment | database | reference product
stimulation of deep weel, for geothermal heat | 1 | JP | cubic meter |  | production |  |  |  |  | geothermal | stimulation, deep well
Water | 1 |  | cubic meter | water | biosphere |  |  |  |  | biosphere3
Water, river | 1 |  | cubic meter | natural resource::in water | biosphere |  |  |  |  | biosphere3
market for electricity, high voltage | 100 | JP | kilowatt hour |  | technosphere |  |  |  |  | ecoinvent | electricity, high voltage
Activity | deep well drilling, for deep geothermal heat
production amount | 1
reference product | deep well, drilled, for geothermal heat
type | process
unit | meter
location | JP
comment | Adapted from ecoinvent 3.6. Only modification is the switch to region-specific electricity.
source | ecoinvent 3.6 cutoff
Exchanges
name | amount | location | unit | categories | type | uncertainty type | loc | scale | comment | database | reference product
deep well drilling, for deep geothermal heat | 1 | JP | meter |  | production |  |  |  |  | geothermal | deep well, drilled, for geothermal heat
Occupation, industrial area | 6e-05 |  | square meter-year | natural resource::land | biosphere |  |  |  |  | biosphere3
Transformation, from unspecified, natural (non-use) | 0.6 |  | square meter | natural resource::land | biosphere |  |  |  |  | biosphere3
Transformation, to industrial area | 0.6 |  | square meter | natural resource::land | biosphere |  |  |  |  | biosphere3
Water, well, in ground | 0.5 |  | cubic meter | natural resource::in water | biosphere |  |  |  |  | biosphere3
market for barite | 20 | GLO | kilogram |  | technosphere |  |  |  |  | ecoinvent | barite
market for bentonite | 20 | GLO | kilogram |  | technosphere |  |  |  |  | ecoinvent | bentonite
market for cellulose fibre, inclusive blowing in | 17.5 | GLO | kilogram |  | technosphere |  |  |  |  | ecoinvent | cellulose fibre, inclusive blowing in
market for cement, Portland | 211 | CH | kilogram |  | technosphere |  |  |  |  | ecoinvent | cement, Portland
market for chemical, organic | 20 | GLO | kilogram |  | technosphere |  |  |  |  | ecoinvent | chemical, organic
market for diesel, burned in diesel-electric generating set, 10MW | 111 | GLO | megajoule |  | technosphere |  |  |  |  | ecoinvent | diesel, burned in diesel-electric generating set, 10MW
market for drilling waste | -466 | RoW | kilogram |  | technosphere |  |  |  |  | ecoinvent | drilling waste
market for electricity, medium voltage | 3934 | JP | kilowatt hour |  | technosphere |  |  |  |  | ecoinvent | electricity, medium voltage
market for potassium carbonate | 15 | GLO | kilogram |  | technosphere |  |  |  |  | ecoinvent | potassium carbonate
market for reinforcing steel | 309 | GLO | kilogram |  | technosphere |  |  |  |  | ecoinvent | reinforcing steel
market for sodium chloride, powder | 6 | GLO | kilogram |  | technosphere |  |  |  |  | ecoinvent | sodium chloride, powder
market for sodium hydroxide, without water, in 50% solution state | 1 | GLO | kilogram |  | technosphere |  |  |  |  | ecoinvent | sodium hydroxide, without water, in 50% solution state
market for steel, low-alloyed | 0.5 | GLO | kilogram |  | technosphere |  |  |  |  | ecoinvent | steel, low-alloyed
market for wastewater, average | -0.6 | CH | cubic meter |  | technosphere |  |  |  |  | ecoinvent | wastewater, average
Activity | heat production, deep geothermal
production amount | 1
reference product | heat, depp geothermal
type | process
unit | megajoule
location | US
comment | Adapted from ecoinvent 3.6 geothermal power plant construction. Removed co-generation unit and replaced it by heat exchanger and district heating pipes. Gross heat output 1,483 TJ, with 80% efficiency.
source | ecoinvent 3.6 cutoff
Exchanges
name | amount | location | unit | categories | type | uncertainty type | loc | scale | comment | database | reference product
heat production, deep geothermal | 1 | US | megajoule |  | production |  |  |  |  | geothermal | heat, deep geothermal
Benzene | 3.05e-06 |  | kilogram | air | biosphere |  |  |  |  | biosphere3
Energy, geothermal, converted | 7.1429 |  | megajoule | natural resource::in ground | biosphere |  |  |  |  | biosphere3
market for benzene | 3.05e-06 | GLO | kilogram |  | technosphere |  |  |  |  | ecoinvent | benzene
geothermal heat plant construction | 2.8096e-11 | US | unit |  | technosphere |  |  |  | 1483 TJ heat/year, 30 years, 80% efficiency | geothermal | geothermal heat plant
Activity | geothermal heat plant construction
production amount | 1
reference product | geothermal heat plant
type | process
unit | unit
location | US
comment | Adapted from ecoinvent 3.6 geothermal power plant construction. Removed co-generation unit and replaced it by heat exchanger and district heating pipes. Gross heat output 1,483 TJ, with 80% efficiency.
source | ecoinvent 3.6 cutoff
Exchanges
name | amount | location | unit | categories | type | uncertainty type | loc | scale | comment | database | reference product
geothermal heat plant construction | 1 | US | unit |  | production |  |  |  |  | geothermal | geothermal heat plant
Occupation, industrial area | 240000 |  | square meter-year | natural resource::land | biosphere |  |  |  |  | biosphere3
Transformation, from unspecified, natural (non-use) | 8000 |  | square meter | natural resource::land | biosphere |  |  |  |  | biosphere3
Transformation, to industrial area | 8000 |  | square meter | natural resource::land | biosphere |  |  |  |  | biosphere3
deep well drilling, for deep geothermal heat | 32000 | US | meter |  | technosphere |  |  |  |  | ecoinvent | deep well, drilled, for geothermal heat
market for inert waste, for final disposal | -223130 | CH | kilogram |  | technosphere |  |  |  |  | ecoinvent | inert waste, for final disposal
market for steel, low-alloyed | 223130 | GLO | kilogram |  | technosphere |  |  |  |  | ecoinvent | steel, low-alloyed
stimulation of deep weel, for geothermal heat | 40000 | US | cubic meter |  | technosphere |  |  |  |  | geothermal | stimulation, deep well
Activity | stimulation of deep weel, for geothermal heat
production amount | 1
reference product | stimulation, deep well
type | process
unit | cubic meter
location | US
comment | Adapted from ecoinvent 3.6. Only modification is the switch to region-specific electricity.
source | ecoinvent 3.6 cutoff
Exchanges
name | amount | location | unit | categories | type | uncertainty type | loc | scale | comment | database | reference product
stimulation of deep weel, for geothermal heat | 1 | US | cubic meter |  | production |  |  |  |  | geothermal | stimulation, deep well
Water | 1 |  | cubic meter | water | biosphere |  |  |  |  | biosphere3
Water, river | 1 |  | cubic meter | natural resource::in water | biosphere |  |  |  |  | biosphere3
market group for electricity, high voltage | 100 | US | kilowatt hour |  | technosphere |  |  |  |  | ecoinvent | electricity, high voltage
Activity | deep well drilling, for deep geothermal heat
production amount | 1
reference product | deep well, drilled, for geothermal heat
type | process
unit | meter
location | US
comment | Adapted from ecoinvent 3.6. Only modification is the switch to region-specific electricity.
source | ecoinvent 3.6 cutoff
Exchanges
name | amount | location | unit | categories | type | uncertainty type | loc | scale | comment | database | reference product
deep well drilling, for deep geothermal heat | 1 | US | meter |  | production |  |  |  |  | geothermal | deep well, drilled, for geothermal heat
Occupation, industrial area | 6e-05 |  | square meter-year | natural resource::land | biosphere |  |  |  |  | biosphere3
Transformation, from unspecified, natural (non-use) | 0.6 |  | square meter | natural resource::land | biosphere |  |  |  |  | biosphere3
Transformation, to industrial area | 0.6 |  | square meter | natural resource::land | biosphere |  |  |  |  | biosphere3
Water, well, in ground | 0.5 |  | cubic meter | natural resource::in water | biosphere |  |  |  |  | biosphere3
market for barite | 20 | GLO | kilogram |  | technosphere |  |  |  |  | ecoinvent | barite
market for bentonite | 20 | GLO | kilogram |  | technosphere |  |  |  |  | ecoinvent | bentonite
market for cellulose fibre, inclusive blowing in | 17.5 | GLO | kilogram |  | technosphere |  |  |  |  | ecoinvent | cellulose fibre, inclusive blowing in
market for cement, Portland | 211 | CH | kilogram |  | technosphere |  |  |  |  | ecoinvent | cement, Portland
market for chemical, organic | 20 | GLO | kilogram |  | technosphere |  |  |  |  | ecoinvent | chemical, organic
market for diesel, burned in diesel-electric generating set, 10MW | 111 | GLO | megajoule |  | technosphere |  |  |  |  | ecoinvent | diesel, burned in diesel-electric generating set, 10MW
market for drilling waste | -466 | RoW | kilogram |  | technosphere |  |  |  |  | ecoinvent | drilling waste
market group for electricity, medium voltage | 3934 | US | kilowatt hour |  | technosphere |  |  |  |  | ecoinvent | electricity, medium voltage
market for potassium carbonate | 15 | GLO | kilogram |  | technosphere |  |  |  |  | ecoinvent | potassium carbonate
market for reinforcing steel | 309 | GLO | kilogram |  | technosphere |  |  |  |  | ecoinvent | reinforcing steel
market for sodium chloride, powder | 6 | GLO | kilogram |  | technosphere |  |  |  |  | ecoinvent | sodium chloride, powder
market for sodium hydroxide, without water, in 50% solution state | 1 | GLO | kilogram |  | technosphere |  |  |  |  | ecoinvent | sodium hydroxide, without water, in 50% solution state
market for steel, low-alloyed | 0.5 | GLO | kilogram |  | technosphere |  |  |  |  | ecoinvent | steel, low-alloyed
market for wastewater, average | -0.6 | CH | cubic meter |  | technosphere |  |  |  |  | ecoinvent | wastewater, average
Activity | heat production, deep geothermal
production amount | 1
reference product | heat, depp geothermal
type | process
unit | megajoule
location | IN
comment | Adapted from ecoinvent 3.6 geothermal power plant construction. Removed co-generation unit and replaced it by heat exchanger and district heating pipes. Gross heat output 1,483 TJ, with 80% efficiency.
source | ecoinvent 3.6 cutoff
Exchanges
name | amount | location | unit | categories | type | uncertainty type | loc | scale | comment | database | reference product
heat production, deep geothermal | 1 | IN | megajoule |  | production |  |  |  |  | geothermal | heat, deep geothermal
Benzene | 3.05e-06 |  | kilogram | air | biosphere |  |  |  |  | biosphere3
Energy, geothermal, converted | 7.1429 |  | megajoule | natural resource::in ground | biosphere |  |  |  |  | biosphere3
market for benzene | 3.05e-06 | GLO | kilogram |  | technosphere |  |  |  |  | ecoinvent | benzene
geothermal heat plant construction | 2.8096e-11 | IN | unit |  | technosphere |  |  |  | 1483 TJ heat/year, 30 years, 80% efficiency | geothermal | geothermal heat plant
Activity | geothermal heat plant construction
production amount | 1
reference product | geothermal heat plant
type | process
unit | unit
location | IN
comment | Adapted from ecoinvent 3.6 geothermal power plant construction. Removed co-generation unit and replaced it by heat exchanger and district heating pipes. Gross heat output 1,483 TJ, with 80% efficiency.
source | ecoinvent 3.6 cutoff
Exchanges
name | amount | location | unit | categories | type | uncertainty type | loc | scale | comment | database | reference product
geothermal heat plant construction | 1 | IN | unit |  | production |  |  |  |  | geothermal | geothermal heat plant
Occupation, industrial area | 240000 |  | square meter-year | natural resource::land | biosphere |  |  |  |  | biosphere3
Transformation, from unspecified, natural (non-use) | 8000 |  | square meter | natural resource::land | biosphere |  |  |  |  | biosphere3
Transformation, to industrial area | 8000 |  | square meter | natural resource::land | biosphere |  |  |  |  | biosphere3
deep well drilling, for deep geothermal heat | 32000 | IN | meter |  | technosphere |  |  |  |  | ecoinvent | deep well, drilled, for geothermal heat
market for inert waste, for final disposal | -223130 | CH | kilogram |  | technosphere |  |  |  |  | ecoinvent | inert waste, for final disposal
market for steel, low-alloyed | 223130 | GLO | kilogram |  | technosphere |  |  |  |  | ecoinvent | steel, low-alloyed
stimulation of deep weel, for geothermal heat | 40000 | IN | cubic meter |  | technosphere |  |  |  |  | geothermal | stimulation, deep well
Activity | stimulation of deep weel, for geothermal heat
production amount | 1
reference product | stimulation, deep well
type | process
unit | cubic meter
location | IN
comment | Adapted from ecoinvent 3.6. Only modification is the switch to region-specific electricity.
source | ecoinvent 3.6 cutoff
Exchanges
name | amount | location | unit | categories | type | uncertainty type | loc | scale | comment | database | reference product
stimulation of deep weel, for geothermal heat | 1 | IN | cubic meter |  | production |  |  |  |  | geothermal | stimulation, deep well
Water | 1 |  | cubic meter | water | biosphere |  |  |  |  | biosphere3
Water, river | 1 |  | cubic meter | natural resource::in water | biosphere |  |  |  |  | biosphere3
market group for electricity, high voltage | 100 | IN | kilowatt hour |  | technosphere |  |  |  |  | ecoinvent | electricity, high voltage
Activity | deep well drilling, for deep geothermal heat
production amount | 1
reference product | deep well, drilled, for geothermal heat
type | process
unit | meter
location | IN
comment | Adapted from ecoinvent 3.6. Only modification is the switch to region-specific electricity.
source | ecoinvent 3.6 cutoff
Exchanges
name | amount | location | unit | categories | type | uncertainty type | loc | scale | comment | database | reference product
deep well drilling, for deep geothermal heat | 1 | IN | meter |  | production |  |  |  |  | geothermal | deep well, drilled, for geothermal heat
Occupation, industrial area | 6e-05 |  | square meter-year | natural resource::land | biosphere |  |  |  |  | biosphere3
Transformation, from unspecified, natural (non-use) | 0.6 |  | square meter | natural resource::land | biosphere |  |  |  |  | biosphere3
Transformation, to industrial area | 0.6 |  | square meter | natural resource::land | biosphere |  |  |  |  | biosphere3
Water, well, in ground | 0.5 |  | cubic meter | natural resource::in water | biosphere |  |  |  |  | biosphere3
market for barite | 20 | GLO | kilogram |  | technosphere |  |  |  |  | ecoinvent | barite
market for bentonite | 20 | GLO | kilogram |  | technosphere |  |  |  |  | ecoinvent | bentonite
market for cellulose fibre, inclusive blowing in | 17.5 | GLO | kilogram |  | technosphere |  |  |  |  | ecoinvent | cellulose fibre, inclusive blowing in
market for cement, Portland | 211 | CH | kilogram |  | technosphere |  |  |  |  | ecoinvent | cement, Portland
market for chemical, organic | 20 | GLO | kilogram |  | technosphere |  |  |  |  | ecoinvent | chemical, organic
market for diesel, burned in diesel-electric generating set, 10MW | 111 | GLO | megajoule |  | technosphere |  |  |  |  | ecoinvent | diesel, burned in diesel-electric generating set, 10MW
market for drilling waste | -466 | RoW | kilogram |  | technosphere |  |  |  |  | ecoinvent | drilling waste
market group for electricity, medium voltage | 3934 | IN | kilowatt hour |  | technosphere |  |  |  |  | ecoinvent | electricity, medium voltage
market for potassium carbonate | 15 | GLO | kilogram |  | technosphere |  |  |  |  | ecoinvent | potassium carbonate
market for reinforcing steel | 309 | GLO | kilogram |  | technosphere |  |  |  |  | ecoinvent | reinforcing steel
market for sodium chloride, powder | 6 | GLO | kilogram |  | technosphere |  |  |  |  | ecoinvent | sodium chloride, powder
market for sodium hydroxide, without water, in 50% solution state | 1 | GLO | kilogram |  | technosphere |  |  |  |  | ecoinvent | sodium hydroxide, without water, in 50% solution state
market for steel, low-alloyed | 0.5 | GLO | kilogram |  | technosphere |  |  |  |  | ecoinvent | steel, low-alloyed
market for wastewater, average | -0.6 | CH | cubic meter |  | technosphere |  |  |  |  | ecoinvent | wastewater, average
Activity | heat production, deep geothermal
production amount | 1
reference product | heat, depp geothermal
type | process
unit | megajoule
location | CN
comment | Adapted from ecoinvent 3.6 geothermal power plant construction. Removed co-generation unit and replaced it by heat exchanger and district heating pipes. Gross heat output 1,483 TJ, with 80% efficiency.
source | ecoinvent 3.6 cutoff
Exchanges
name | amount | location | unit | categories | type | uncertainty type | loc | scale | comment | database | reference product
heat production, deep geothermal | 1 | CN | megajoule |  | production |  |  |  |  | geothermal | heat, deep geothermal
Benzene | 3.05e-06 |  | kilogram | air | biosphere |  |  |  |  | biosphere3
Energy, geothermal, converted | 7.1429 |  | megajoule | natural resource::in ground | biosphere |  |  |  |  | biosphere3
market for benzene | 3.05e-06 | GLO | kilogram |  | technosphere |  |  |  |  | ecoinvent | benzene
geothermal heat plant construction | 2.8096e-11 | CN | unit |  | technosphere |  |  |  | 1483 TJ heat/year, 30 years, 80% efficiency | geothermal | geothermal heat plant
Activity | geothermal heat plant construction
production amount | 1
reference product | geothermal heat plant
type | process
unit | unit
location | CN
comment | Adapted from ecoinvent 3.6 geothermal power plant construction. Removed co-generation unit and replaced it by heat exchanger and district heating pipes. Gross heat output 1,483 TJ, with 80% efficiency.
source | ecoinvent 3.6 cutoff
Exchanges
name | amount | location | unit | categories | type | uncertainty type | loc | scale | comment | database | reference product
geothermal heat plant construction | 1 | CN | unit |  | production |  |  |  |  | geothermal | geothermal heat plant
Occupation, industrial area | 240000 |  | square meter-year | natural resource::land | biosphere |  |  |  |  | biosphere3
Transformation, from unspecified, natural (non-use) | 8000 |  | square meter | natural resource::land | biosphere |  |  |  |  | biosphere3
Transformation, to industrial area | 8000 |  | square meter | natural resource::land | biosphere |  |  |  |  | biosphere3
deep well drilling, for deep geothermal heat | 32000 | CN | meter |  | technosphere |  |  |  |  | ecoinvent | deep well, drilled, for geothermal heat
market for inert waste, for final disposal | -223130 | CH | kilogram |  | technosphere |  |  |  |  | ecoinvent | inert waste, for final disposal
market for steel, low-alloyed | 223130 | GLO | kilogram |  | technosphere |  |  |  |  | ecoinvent | steel, low-alloyed
stimulation of deep weel, for geothermal heat | 40000 | CN | cubic meter |  | technosphere |  |  |  |  | geothermal | stimulation, deep well
Activity | stimulation of deep weel, for geothermal heat
production amount | 1
reference product | stimulation, deep well
type | process
unit | cubic meter
location | CN
comment | Adapted from ecoinvent 3.6. Only modification is the switch to region-specific electricity.
source | ecoinvent 3.6 cutoff
Exchanges
name | amount | location | unit | categories | type | uncertainty type | loc | scale | comment | database | reference product
stimulation of deep weel, for geothermal heat | 1 | CN | cubic meter |  | production |  |  |  |  | geothermal | stimulation, deep well
Water | 1 |  | cubic meter | water | biosphere |  |  |  |  | biosphere3
Water, river | 1 |  | cubic meter | natural resource::in water | biosphere |  |  |  |  | biosphere3
market group for electricity, high voltage | 100 | CN | kilowatt hour |  | technosphere |  |  |  |  | ecoinvent | electricity, high voltage
Activity | deep well drilling, for deep geothermal heat
production amount | 1
reference product | deep well, drilled, for geothermal heat
type | process
unit | meter
location | CN
comment | Adapted from ecoinvent 3.6. Only modification is the switch to region-specific electricity.
source | ecoinvent 3.6 cutoff
Exchanges
name | amount | location | unit | categories | type | uncertainty type | loc | scale | comment | database | reference product
deep well drilling, for deep geothermal heat | 1 | CN | meter |  | production |  |  |  |  | geothermal | deep well, drilled, for geothermal heat
Occupation, industrial area | 6e-05 |  | square meter-year | natural resource::land | biosphere |  |  |  |  | biosphere3
Transformation, from unspecified, natural (non-use) | 0.6 |  | square meter | natural resource::land | biosphere |  |  |  |  | biosphere3
Transformation, to industrial area | 0.6 |  | square meter | natural resource::land | biosphere |  |  |  |  | biosphere3
Water, well, in ground | 0.5 |  | cubic meter | natural resource::in water | biosphere |  |  |  |  | biosphere3
market for barite | 20 | GLO | kilogram |  | technosphere |  |  |  |  | ecoinvent | barite
market for bentonite | 20 | GLO | kilogram |  | technosphere |  |  |  |  | ecoinvent | bentonite
market for cellulose fibre, inclusive blowing in | 17.5 | GLO | kilogram |  | technosphere |  |  |  |  | ecoinvent | cellulose fibre, inclusive blowing in
market for cement, Portland | 211 | CH | kilogram |  | technosphere |  |  |  |  | ecoinvent | cement, Portland
market for chemical, organic | 20 | GLO | kilogram |  | technosphere |  |  |  |  | ecoinvent | chemical, organic
market for diesel, burned in diesel-electric generating set, 10MW | 111 | GLO | megajoule |  | technosphere |  |  |  |  | ecoinvent | diesel, burned in diesel-electric generating set, 10MW
market for drilling waste | -466 | RoW | kilogram |  | technosphere |  |  |  |  | ecoinvent | drilling waste
market group for electricity, medium voltage | 3934 | CN | kilowatt hour |  | technosphere |  |  |  |  | ecoinvent | electricity, medium voltage
market for potassium carbonate | 15 | GLO | kilogram |  | technosphere |  |  |  |  | ecoinvent | potassium carbonate
market for reinforcing steel | 309 | GLO | kilogram |  | technosphere |  |  |  |  | ecoinvent | reinforcing steel
market for sodium chloride, powder | 6 | GLO | kilogram |  | technosphere |  |  |  |  | ecoinvent | sodium chloride, powder
market for sodium hydroxide, without water, in 50% solution state | 1 | GLO | kilogram |  | technosphere |  |  |  |  | ecoinvent | sodium hydroxide, without water, in 50% solution state
market for steel, low-alloyed | 0.5 | GLO | kilogram |  | technosphere |  |  |  |  | ecoinvent | steel, low-alloyed
market for wastewater, average | -0.6 | CH | cubic meter |  | technosphere |  |  |  |  | ecoinvent | wastewater, average
Activity | heat production, deep geothermal
production amount | 1
reference product | heat, depp geothermal
type | process
unit | megajoule
location | RER
comment | Adapted from ecoinvent 3.6 geothermal power plant construction. Removed co-generation unit and replaced it by heat exchanger and district heating pipes. Gross heat output 1,483 TJ, with 80% efficiency.
source | ecoinvent 3.6 cutoff
Exchanges
name | amount | location | unit | categories | type | uncertainty type | loc | scale | comment | database | reference product
heat production, deep geothermal | 1 | RER | megajoule |  | production |  |  |  |  | geothermal | heat, deep geothermal
Benzene | 3.05e-06 |  | kilogram | air | biosphere |  |  |  |  | biosphere3
Energy, geothermal, converted | 7.1429 |  | megajoule | natural resource::in ground | biosphere |  |  |  |  | biosphere3
market for benzene | 3.05e-06 | GLO | kilogram |  | technosphere |  |  |  |  | ecoinvent | benzene
geothermal heat plant construction | 2.8096e-11 | RER | unit |  | technosphere |  |  |  | 1483 TJ heat/year, 30 years, 80% efficiency | geothermal | geothermal heat plant
Activity | geothermal heat plant construction
production amount | 1
reference product | geothermal heat plant
type | process
unit | unit
location | RER
comment | Adapted from ecoinvent 3.6 geothermal power plant construction. Removed co-generation unit and replaced it by heat exchanger and district heating pipes. Gross heat output 1,483 TJ, with 80% efficiency.
source | ecoinvent 3.6 cutoff
Exchanges
name | amount | location | unit | categories | type | uncertainty type | loc | scale | comment | database | reference product
geothermal heat plant construction | 1 | RER | unit |  | production |  |  |  |  | geothermal | geothermal heat plant
Occupation, industrial area | 240000 |  | square meter-year | natural resource::land | biosphere |  |  |  |  | biosphere3
Transformation, from unspecified, natural (non-use) | 8000 |  | square meter | natural resource::land | biosphere |  |  |  |  | biosphere3
Transformation, to industrial area | 8000 |  | square meter | natural resource::land | biosphere |  |  |  |  | biosphere3
deep well drilling, for deep geothermal heat | 32000 | RER | meter |  | technosphere |  |  |  |  | ecoinvent | deep well, drilled, for geothermal heat
market for inert waste, for final disposal | -223130 | CH | kilogram |  | technosphere |  |  |  |  | ecoinvent | inert waste, for final disposal
market for steel, low-alloyed | 223130 | GLO | kilogram |  | technosphere |  |  |  |  | ecoinvent | steel, low-alloyed
stimulation of deep weel, for geothermal heat | 40000 | RER | cubic meter |  | technosphere |  |  |  |  | geothermal | stimulation, deep well
Activity | stimulation of deep weel, for geothermal heat
production amount | 1
reference product | stimulation, deep well
type | process
unit | cubic meter
location | RER
comment | Adapted from ecoinvent 3.6. Only modification is the switch to region-specific electricity.
source | ecoinvent 3.6 cutoff
Exchanges
name | amount | location | unit | categories | type | uncertainty type | loc | scale | comment | database | reference product
stimulation of deep weel, for geothermal heat | 1 | RER | cubic meter |  | production |  |  |  |  | geothermal | stimulation, deep well
Water | 1 |  | cubic meter | water | biosphere |  |  |  |  | biosphere3
Water, river | 1 |  | cubic meter | natural resource::in water | biosphere |  |  |  |  | biosphere3
market group for electricity, high voltage | 100 | RER | kilowatt hour |  | technosphere |  |  |  |  | ecoinvent | electricity, high voltage
Activity | deep well drilling, for deep geothermal heat
production amount | 1
reference product | deep well, drilled, for geothermal heat
type | process
unit | meter
location | RER
comment | Adapted from ecoinvent 3.6. Only modification is the switch to region-specific electricity.
source | ecoinvent 3.6 cutoff
Exchanges
name | amount | location | unit | categories | type | uncertainty type | loc | scale | comment | database | reference product
deep well drilling, for deep geothermal heat | 1 | RER | meter |  | production |  |  |  |  | geothermal | deep well, drilled, for geothermal heat
Occupation, industrial area | 6e-05 |  | square meter-year | natural resource::land | biosphere |  |  |  |  | biosphere3
Transformation, from unspecified, natural (non-use) | 0.6 |  | square meter | natural resource::land | biosphere |  |  |  |  | biosphere3
Transformation, to industrial area | 0.6 |  | square meter | natural resource::land | biosphere |  |  |  |  | biosphere3
Water, well, in ground | 0.5 |  | cubic meter | natural resource::in water | biosphere |  |  |  |  | biosphere3
market for barite | 20 | GLO | kilogram |  | technosphere |  |  |  |  | ecoinvent | barite
market for bentonite | 20 | GLO | kilogram |  | technosphere |  |  |  |  | ecoinvent | bentonite
market for cellulose fibre, inclusive blowing in | 17.5 | GLO | kilogram |  | technosphere |  |  |  |  | ecoinvent | cellulose fibre, inclusive blowing in
market for cement, Portland | 211 | CH | kilogram |  | technosphere |  |  |  |  | ecoinvent | cement, Portland
market for chemical, organic | 20 | GLO | kilogram |  | technosphere |  |  |  |  | ecoinvent | chemical, organic
market for diesel, burned in diesel-electric generating set, 10MW | 111 | GLO | megajoule |  | technosphere |  |  |  |  | ecoinvent | diesel, burned in diesel-electric generating set, 10MW
market for drilling waste | -466 | RoW | kilogram |  | technosphere |  |  |  |  | ecoinvent | drilling waste
market group for electricity, medium voltage | 3934 | RER | kilowatt hour |  | technosphere |  |  |  |  | ecoinvent | electricity, medium voltage
market for potassium carbonate | 15 | GLO | kilogram |  | technosphere |  |  |  |  | ecoinvent | potassium carbonate
market for reinforcing steel | 309 | GLO | kilogram |  | technosphere |  |  |  |  | ecoinvent | reinforcing steel
market for sodium chloride, powder | 6 | GLO | kilogram |  | technosphere |  |  |  |  | ecoinvent | sodium chloride, powder
market for sodium hydroxide, without water, in 50% solution state | 1 | GLO | kilogram |  | technosphere |  |  |  |  | ecoinvent | sodium hydroxide, without water, in 50% solution state
market for steel, low-alloyed | 0.5 | GLO | kilogram |  | technosphere |  |  |  |  | ecoinvent | steel, low-alloyed
market for wastewater, average | -0.6 | CH | cubic meter |  | technosphere |  |  |  |  | ecoinvent | wastewater, average