## Syngas
database | syngas
Activity | methane, from electrochemical methanation, with carbon from atmospheric CO2 capture
production amount | 1
reference product | methane, from electrochemical methanation
type | process
unit | kilogram
location | RER
comment | Originally in cubic meter. Composition: 96% CH4, 4% CO2, Density of gas: .708 kg/Nm3
Exchanges
name | amount | location | unit | categories | type | uncertainty type | loc | scale | database | reference product | comment
methane, from electrochemical methanation, with carbon from atmospheric CO2 capture | 1 | RER | kilogram | Power to Gas::4.1 Methanation::Chemical | production |  |  |  | Car db | methane, from electrochemical methanation
Sabatier reaction methanation unit | 8.0618e-06 | RER | unit | Materials/fuels | technosphere | 2 | -12.0737 | 0.41862 | Car db | Sabatier reaction methanation unit
carbon dioxide, captured from atmosphere | 2.7684 | RER | kilogram | Materials/fuels | technosphere | 2 | 0.67294 | 0.20605 | Car db | carbon dioxide, captured from atmosphere
Hydrogen, gaseous, 25 bar, from electrolysis | 0.5078 | RER | kilogram | Materials/fuels | technosphere | 1 |  |  | Car db | Hydrogen, gaseous, 25 bar, from electrolysis
production of nickle-based catalyst for methanation | 0.00017655 | RER | kilogram | Materials/fuels | technosphere | 2 | -8.9872 | 0.07421 | Car db
Activity | Sabatier reaction methanation unit
production amount | 1
reference product | Sabatier reaction methanation unit
type | process
unit | unit
location | RER
Exchanges
name | amount | location | unit | categories | type | uncertainty type | loc | scale | database | reference product
Sabatier reaction methanation unit | 1 | RER | unit | Power to Gas::4.1 Methanation::Chemical | production |  |  |  | Car db | Sabatier reaction methanation unit
market for steel, chromium steel 18/8 | 300 | GLO | kilogram | Materials/fuels | technosphere | 2 | 5.7038 | 0.46213 | ecoinvent | steel, chromium steel 18/8
Activity | carbon dioxide, captured from atmosphere
production amount | 1
reference product | carbon dioxide, captured from atmosphere
type | process
unit | kilogram
location | RER
Exchanges
name | amount | location | unit | categories | type | uncertainty type | loc | scale | minimum | maximum | database | reference product
Carbon dioxide, in air | 1 |  | kilogram | natural resource::in air | biosphere | 0 | 1 |  |  |  | biosphere3
carbon dioxide, captured from atmosphere | 1 | RER | kilogram | Power to Gas::3.1 CO2 Capture::Atmosphere | production | [5 empty] | Car db | carbon dioxide, captured from atmosphere
carbon dioxide capture system | 1 | RER | unit | Materials/fuels | technosphere | 2 | 0 | 0.54931 |  |  | Car db | carbon dioxide capture system
market for chemical, organic | 0.0035597 | GLO | kilogram | Materials/fuels | technosphere | 2 | -5.6381 | 0.024395 |  |  | ecoinvent | chemical, organic
market group for electricity, low voltage | 0.37 | Europe without Switzerland | kilowatt hour | Electricity/heat | technosphere | 2 | -0.99425 | 0.024395 |  |  | ecoinvent | electricity, low voltage
Activity | carbon dioxide capture system
production amount | 1
reference product | carbon dioxide capture system
type | process
unit | unit
location | RER
Exchanges
name | amount | unit | location | categories | type | uncertainty type | loc | scale | reference product | database
carbon dioxide capture system | 1 | unit | RER | Power to Gas::3.1 CO2 Capture::Atmosphere | production |  |  |  | carbon dioxide capture system | Car db
adsorption and desorption unit, carbon dioxide capture process | 1.0953e-07 | unit | RER | Materials/fuels | technosphere | 2 | -16.0271 | 0.54931 |  | Car db
control panel, carbon dioxide capture process | 1.0953e-07 | unit | RER | Materials/fuels | technosphere | 2 | -16.0271 | 0.54931 |  | Car db
cooling unit, carbon dioxide capture process | 1.0953e-07 | unit | RER | Materials/fuels | technosphere | 2 | -16.0271 | 0.54931 |  | Car db
heat exchanger, carbon dioxide capture process | 1.0953e-07 | unit | RER | Materials/fuels | technosphere | 2 | -16.0271 | 0.54931 |  | Car db
hot water tank, carbon dioxide capture process | 1.0953e-07 | unit | RER | Materials/fuels | technosphere | 2 | -16.0271 | 0.54931 |  | Car db
pumps, carbon dioxide capture process | 1.0953e-07 | unit | RER | Materials/fuels | technosphere | 2 | -16.0271 | 0.54931 |  | Car db
wiring and tubing, carbon dioxide capture process | 1.0953e-07 | unit | RER | Materials/fuels | technosphere | 2 | -16.0271 | 0.54931 |  | Car db
Activity | adsorption and desorption unit, carbon dioxide capture process
production amount | 1
reference product | adsorption and desorption unit, carbon dioxide capture process
type | process
unit | unit
location | RER
Exchanges
name | amount | location | unit | categories | type | uncertainty type | loc | scale | reference product | database
adsorption and desorption unit, carbon dioxide capture process | 1 | RER | unit | Power to Gas::3.1 CO2 Capture::Atmosphere | production |  |  |  | adsorption and desorption unit, carbon dioxide capture process | Car db
aluminium production, primary, ingot | 13000 | IAI Area, EU27 & EFTA | kilogram | Electricity/heat | technosphere | 2 | 9.4727 | 0.024395 | aluminium, primary, ingot | ecoinvent
polyvinylchloride production, bulk polymerisation | 500 | RER | kilogram | Electricity/heat | technosphere | 2 | 6.2146 | 0.024395 | polyvinylchloride, bulk polymerised | ecoinvent
steel production, electric, low-alloyed | 500 | RER | kilogram | Electricity/heat | technosphere | 2 | 6.2146 | 0.024395 | steel, low-alloyed | ecoinvent
synthetic rubber production | 120 | RER | kilogram | Electricity/heat | technosphere | 2 | 4.7875 | 0.024395 | synthetic rubber | ecoinvent
transport, freight, lorry 16-32 metric ton, EURO5 | 15000 | RER | ton kilometer | Electricity/heat | technosphere | 2 | 9.6158 | 0.21263 | transport, freight, lorry 16-32 metric ton, EURO5 | ecoinvent
Activity | control panel, carbon dioxide capture process
production amount | 1
reference product | control panel, carbon dioxide capture process
type | process
unit | unit
location | RER
Exchanges
name | amount | location | unit | categories | type | uncertainty type | loc | scale | reference product | database
control panel, carbon dioxide capture process | 1 | RER | unit | Power to Gas::3.1 CO2 Capture::Atmosphere | production |  |  |  | control panel, carbon dioxide capture process | Car db
computer production, desktop, without screen | 1 | GLO | unit | Materials/fuels | technosphere | 2 | 0 | 0.024395 | computer, desktop, without screen | ecoinvent
electronics production, for control units | 50 | RER | kilogram | Materials/fuels | technosphere | 2 | 3.912 | 0.024395 | electronics, for control units | ecoinvent
market for display, liquid crystal, 17 inches | 2 | GLO | unit | Materials/fuels | technosphere | 2 | 0.69315 | 0.024395 | display, liquid crystal, 17 inches | ecoinvent
operation, computer, desktop, with liquid crystal display, active mode | 80000 | CH | hour | Materials/fuels | technosphere | 2 | 11.2898 | 0.024395 | operation, computer, desktop, with liquid crystal display, active mode | ecoinvent
router, internet | 1 | CH | unit | Materials/fuels | technosphere | 2 | 0 | 0.024395 | router, internet | ecoinvent
Activity | cooling unit, carbon dioxide capture process
production amount | 1
reference product | cooling unit, carbon dioxide capture process
type | process
unit | unit
location | RER
Exchanges
name | amount | location | unit | categories | type | uncertainty type | loc | scale | reference product | database
cooling unit, carbon dioxide capture process | 1 | RER | unit | Power to Gas::3.1 CO2 Capture::Atmosphere | production |  |  |  | cooling unit, carbon dioxide capture process | Car db
polyvinylchloride production, bulk polymerisation | 854 | RER | kilogram | Materials/fuels | technosphere | 2 | 6.7499 | 0.024395 | polyvinylchloride, bulk polymerised | ecoinvent
steel production, electric, low-alloyed | 454 | RER | kilogram | Materials/fuels | technosphere | 2 | 6.1181 | 0.024395 | steel, low-alloyed | ecoinvent
Activity | heat exchanger, carbon dioxide capture process
production amount | 1
reference product | heat exchanger, carbon dioxide capture process
type | process
unit | unit
location | RER
Exchanges
name | amount | location | unit | categories | type | uncertainty type | loc | scale | reference product | database
heat exchanger, carbon dioxide capture process | 1 | RER | unit | Power to Gas::3.1 CO2 Capture::Atmosphere | production |  |  |  |  | Car db
ethylene glycol production | 9000 | RER | kilogram | Materials/fuels | technosphere | 2 | 9000 | 0.024395 | ethylene glycol | ecoinvent
market for tap water | 3.54 | CH | kilogram | Materials/fuels | technosphere | 2 | 1.2641 | 0.056664 | tap water | ecoinvent
reinforcing steel production | 1180 | RER | kilogram | Materials/fuels | technosphere | 2 | 7.0733 | 0.056664 | reinforcing steel | ecoinvent
steel production, electric, low-alloyed | 1180 | RER | kilogram | Materials/fuels | technosphere | 2 | 7.0733 | 0.056664 | steel, low-alloyed | ecoinvent
transport, freight train, diesel, with particle filter | 1418 | CH | ton kilometer | Materials/fuels | technosphere | 2 | 7.257 | 0.056664 | transport, freight train | ecoinvent
transport, freight, lorry 16-32 metric ton, EURO5 | 1000 | RER | ton kilometer | Materials/fuels | technosphere | 2 | 6.9078 | 0.024395 | transport, freight, lorry 16-32 metric ton, EURO5 | ecoinvent
transport, freight, lorry 16-32 metric ton, EURO5 | 118 | RER | ton kilometer | Materials/fuels | technosphere | 2 | 4.7707 | 0.056664 | transport, freight, lorry 16-32 metric ton, EURO5 | ecoinvent
Activity | hot water tank, carbon dioxide capture process
production amount | 1
reference product | hot water tank, carbon dioxide capture process
type | process
unit | unit
location | RER
Exchanges
name | amount | location | unit | categories | type | uncertainty type | loc | scale | reference product | database
hot water tank, carbon dioxide capture process | 1 | RER | unit | Power to Gas::3.1 CO2 Capture::Atmosphere | production |  |  |  | hot water tank, carbon dioxide capture process | Car db
steel production, electric, low-alloyed | 2000 | RER | kilogram | Materials/fuels | technosphere | 2 | 2000 | 0.024395 | steel, low-alloyed | ecoinvent
transport, freight, lorry 16-32 metric ton, EURO5 | 2000 | RER | ton kilometer | Materials/fuels | technosphere | 2 | 7.6009 | 0.34657 | transport, freight, lorry 16-32 metric ton, EURO5 | ecoinvent
Activity | pumps, carbon dioxide capture process
production amount | 1
reference product | pumps, carbon dioxide capture process
type | process
unit | unit
location | RER
Exchanges
name | amount | location | unit | categories | type | uncertainty type | loc | scale | reference product | database
pumps, carbon dioxide capture process | 1 | RER | unit | Power to Gas::3.1 CO2 Capture::Atmosphere | production |  |  |  | pumps, carbon dioxide capture process | Car db
gas motor production, 206kW | 0.17 | RER | unit | Materials/fuels | technosphere | 2 | -1.772 | 0.54931 | gas motor, 206kW | ecoinvent
pump production, 40W | 125 | CH | unit | Materials/fuels | technosphere | 2 | 4.8283 | 0.54931 | pump, 40W | ecoinvent
steel production, converter, low-alloyed | 818 | RER | kilogram | Materials/fuels | technosphere | 2 | 6.7069 | 0.024395 | steel, low-alloyed | ecoinvent
Activity | wiring and tubing, carbon dioxide capture process
production amount | 1
reference product | wiring and tubing, carbon dioxide capture process
type | process
unit | unit
location | RER
Exchanges
name | amount | location | unit | categories | type | uncertainty type | loc | scale | reference product | database
wiring and tubing, carbon dioxide capture process | 1 | RER | unit | Power to Gas::3.1 CO2 Capture::Atmosphere | production |  |  |  | wiring and tubing, carbon dioxide capture process | Car db
copper production, blister-copper | 97.5 | RER | kilogram | Materials/fuels | technosphere | 2 | 4.5799 | 0.024395 | copper, blister-copper | ecoinvent
steel production, electric, low-alloyed | 3000 | RER | kilogram | Materials/fuels | technosphere | 2 | 8.0064 | 0.024395 | steel, low-alloyed | ecoinvent
synthetic rubber production | 52.5 | RER | kilogram | Materials/fuels | technosphere | 2 | 3.9608 | 0.024395 | synthetic rubber | ecoinvent
transport, freight, lorry 16-32 metric ton, EURO5 | 4000 | RER | ton kilometer | Materials/fuels | technosphere | 2 | 8.294 | 0.34657 | transport, freight, lorry 16-32 metric ton, EURO5 | ecoinvent
Activity | production of nickle-based catalyst for methanation
production amount | 1
reference product | production of nickle-based catalyst for methanation
type | process
unit | kilogram
location | RER
Exchanges
name | amount | location | unit | categories | type | uncertainty type | loc | scale | reference product | database
production of nickle-based catalyst for methanation | 1 | RER | kilogram | Power to Gas::4.1 Methanation::Chemical | production |  |  |  | production of nickle-based catalyst for methanation | Car db
market for aluminium alloy, AlMg3 | 0.81 | GLO | kilogram | Materials/fuels | technosphere | 2 | -0.21072 | 0.30759 | aluminium alloy, AlMg3 | ecoinvent
market for nickel, 99.5% | 0.19 | GLO | kilogram | Materials/fuels | technosphere | 2 | -1.6607 | 0.31029 | nickel, 99.5% | ecoinvent