## Sheet1
database | LPG
Activity | Liquefied petroleum gas production, from methanol-to-gas process
production amount | 1
reference product | Liquefied petroleum gas production
type | process
unit | kilogram
location | GLO
comment | Originally in kWh. LHV: 45.5 MJ/kg.
source | PSI (2020)
Exchanges
name | amount | location | unit | categories | type | database | reference product
Methanol distillation | 2.2053 | GLO | kilogram |  | technosphere | LPG | Purified methanol
Heat, waste | 0.39696 |  | megajoule | air | biosphere | biosphere3
MTG production facility, construction | 11.8916 | RER | unit |  | technosphere | LPG | MTG production facility, construction
Liquefied petroleum gas production, from methanol-to-gas process | 1 | GLO | kilogram |  | production | LPG | Liquefied petroleum gas production
market group for electricity, low voltage | 0.13322 | GLO | kilowatt hour |  | technosphere | ecoinvent | electricity, low voltage
Activity | Methanol distillation
production amount | 1
comment | LHV: 19.9 MJ/kg
reference product | Purified methanol
type | process
unit | kilogram
source | PSI (2020)
location | GLO
Exchanges
name | amount | location | unit | categories | type | reference product | database
Methanol Synthesis | 1 | GLO | kilogram |  | technosphere | Methanol, unpurified | LPG
Methanol distillation | 1 | GLO | kilogram |  | production | Purified methanol | LPG
steam production, as energy carrier, in chemical industry | 3.5098 | RoW | megajoule |  | technosphere | heat, from steam, in chemical industry | ecoinvent
Carbon dioxide, non-fossil | 0.13207 |  | kilogram | air | biosphere |  | biosphere3
Carbon monoxide, non-fossil | 1.6694e-06 |  | kilogram | air | biosphere |  | biosphere3
MTG production facility, construction | 12.4568 | RER | unit |  | technosphere | MTG production facility, construction | LPG
Activity | Methanol Synthesis
production amount | 1
reference product | Methanol, unpurified
type | process
unit | kilogram
source | PSI (2020)
location | GLO
Exchanges
name | amount | location | unit | categories | type | reference product | database
MTG production facility, construction | 12.89 | RER | unit |  | technosphere | MTG production facility, construction | LPG
Methanol Synthesis | 1 | GLO | kilogram |  | production | Methanol, unpurified | LPG
market for water, ultrapure | 68.8196 | RoW | kilogram |  | technosphere | water, ultrapure | ecoinvent
market group for electricity, low voltage | 0.3029 | GLO | kilowatt hour |  | technosphere | electricity, low voltage | ecoinvent
market for zinc oxide | 7.9287e-06 | GLO | kilogram |  | technosphere | zinc oxide | ecoinvent
market for copper oxide | 2.1136e-05 | GLO | kilogram |  | technosphere | copper oxide | ecoinvent
market for aluminium oxide, metallurgical | 3.9644e-06 | IAI Area, EU27 & EFTA | kilogram |  | technosphere | aluminium oxide, metallurgical | ecoinvent
Hydrogen, gaseous, 25 bar, from electrolysis | 0.13898 | GLO | kilogram |  | technosphere | Hydrogen, gaseous, 25 bar, from electrolysis | LPG
carbon dioxide, captured from atmosphere | 1.6904 | RER | kilogram |  | technosphere | carbon dioxide, captured from atmosphere | LPG
Activity | Liquefied petroleum gas production, from methanol-to-gas process
production amount | 1
reference product | Liquefied petroleum gas production
type | process
unit | kilogram
location | RAS
comment | Originally in kWh. LHV: 45.5 MJ/kg.
source | PSI (2020)
Exchanges
name | amount | location | unit | categories | type | database | reference product
Methanol distillation | 2.2053 | RAS | kilogram |  | technosphere | LPG | Purified methanol
Heat, waste | 0.39696 |  | megajoule | air | biosphere | biosphere3
MTG production facility, construction | 11.8916 | RER | unit |  | technosphere | LPG | MTG production facility, construction
Liquefied petroleum gas production, from methanol-to-gas process | 1 | RAS | kilogram |  | production | LPG | Liquefied petroleum gas production
market group for electricity, low voltage | 0.13322 | RAS | kilowatt hour |  | technosphere | ecoinvent | electricity, low voltage
Activity | Methanol distillation
production amount | 1
comment | LHV: 19.9 MJ/kg
reference product | Purified methanol
type | process
unit | kilogram
source | PSI (2020)
location | RAS
Exchanges
name | amount | location | unit | categories | type | reference product | database
Methanol Synthesis | 1 | RAS | kilogram |  | technosphere | Methanol, unpurified | LPG
Methanol distillation | 1 | RAS | kilogram |  | production | Purified methanol | LPG
steam production, as energy carrier, in chemical industry | 3.5098 | RoW | megajoule |  | technosphere | heat, from steam, in chemical industry | ecoinvent
Carbon dioxide, non-fossil | 0.13207 |  | kilogram | air | biosphere |  | biosphere3
Carbon monoxide, non-fossil | 1.6694e-06 |  | kilogram | air | biosphere |  | biosphere3
MTG production facility, construction | 12.4568 | RER | unit |  | technosphere | MTG production facility, construction | LPG
Activity | Methanol Synthesis
production amount | 1
reference product | Methanol, unpurified
type | process
unit | kilogram
source | PSI (2020)
location | RAS
Exchanges
name | amount | location | unit | categories | type | reference product | database
MTG production facility, construction | 12.89 | RER | unit |  | technosphere | MTG production facility, construction | LPG
Methanol Synthesis | 1 | RAS | kilogram |  | production | Methanol, unpurified | LPG
market for water, ultrapure | 68.8196 | RoW | kilogram |  | technosphere | water, ultrapure | ecoinvent
market group for electricity, low voltage | 0.3029 | RAS | kilowatt hour |  | technosphere | electricity, low voltage | ecoinvent
market for zinc oxide | 7.9287e-06 | GLO | kilogram |  | technosphere | zinc oxide | ecoinvent
market for copper oxide | 2.1136e-05 | GLO | kilogram |  | technosphere | copper oxide | ecoinvent
market for aluminium oxide, metallurgical | 3.9644e-06 | IAI Area, EU27 & EFTA | kilogram |  | technosphere | aluminium oxide, metallurgical | ecoinvent
Hydrogen, gaseous, 25 bar, from electrolysis | 0.13898 | RAS | kilogram |  | technosphere | Hydrogen, gaseous, 25 bar, from electrolysis | LPG
carbon dioxide, captured from atmosphere | 1.6904 | RER | kilogram |  | technosphere | carbon dioxide, captured from atmosphere | LPG
Activity | Liquefied petroleum gas production, from methanol-to-gas process
production amount | 1
reference product | Liquefied petroleum gas production
type | process
unit | kilogram
location | RAF
comment | Originally in kWh. LHV: 45.5 MJ/kg.
source | PSI (2020)
Exchanges
name | amount | location | unit | categories | type | database | reference product
Methanol distillation | 2.2053 | RAF | kilogram |  | technosphere | LPG | Purified methanol
Heat, waste | 0.39696 |  | megajoule | air | biosphere | biosphere3
MTG production facility, construction | 11.8916 | RER | unit |  | technosphere | LPG | MTG production facility, construction
Liquefied petroleum gas production, from methanol-to-gas process | 1 | RAF | kilogram |  | production | LPG | Liquefied petroleum gas production
market group for electricity, low voltage | 0.13322 | RAF | kilowatt hour |  | technosphere | ecoinvent | electricity, low voltage
Activity | Methanol distillation
production amount | 1
comment | LHV: 19.9 MJ/kg
reference product | Purified methanol
type | process
unit | kilogram
source | PSI (2020)
location | RAF
Exchanges
name | amount | location | unit | categories | type | reference product | database
Methanol Synthesis | 1 | RAF | kilogram |  | technosphere | Methanol, unpurified | LPG
Methanol distillation | 1 | RAF | kilogram |  | production | Purified methanol | LPG
steam production, as energy carrier, in chemical industry | 3.5098 | RoW | megajoule |  | technosphere | heat, from steam, in chemical industry | ecoinvent
Carbon dioxide, non-fossil | 0.13207 |  | kilogram | air | biosphere |  | biosphere3
Carbon monoxide, non-fossil | 1.6694e-06 |  | kilogram | air | biosphere |  | biosphere3
MTG production facility, construction | 12.4568 | RER | unit |  | technosphere | MTG production facility, construction | LPG
Activity | Methanol Synthesis
production amount | 1
reference product | Methanol, unpurified
type | process
unit | kilogram
source | PSI (2020)
location | RAF
Exchanges
name | amount | location | unit | categories | type | reference product | database
MTG production facility, construction | 12.89 | RER | unit |  | technosphere | MTG production facility, construction | LPG
Methanol Synthesis | 1 | RAF | kilogram |  | production | Methanol, unpurified | LPG
market for water, ultrapure | 68.8196 | RoW | kilogram |  | technosphere | water, ultrapure | ecoinvent
market group for electricity, low voltage | 0.3029 | RAF | kilowatt hour |  | technosphere | electricity, low voltage | ecoinvent
market for zinc oxide | 7.9287e-06 | GLO | kilogram |  | technosphere | zinc oxide | ecoinvent
market for copper oxide | 2.1136e-05 | GLO | kilogram |  | technosphere | copper oxide | ecoinvent
market for aluminium oxide, metallurgical | 3.9644e-06 | IAI Area, EU27 & EFTA | kilogram |  | technosphere | aluminium oxide, metallurgical | ecoinvent
Hydrogen, gaseous, 25 bar, from electrolysis | 0.13898 | RAF | kilogram |  | technosphere | Hydrogen, gaseous, 25 bar, from electrolysis | LPG
carbon dioxide, captured from atmosphere | 1.6904 | RER | kilogram |  | technosphere | carbon dioxide, captured from atmosphere | LPG
Activity | Liquefied petroleum gas production, from methanol-to-gas process
production amount | 1
reference product | Liquefied petroleum gas production
type | process
unit | kilogram
location | RME
comment | Originally in kWh. LHV: 45.5 MJ/kg.
source | PSI (2020)
Exchanges
name | amount | location | unit | categories | type | database | reference product
Methanol distillation | 2.2053 | RME | kilogram |  | technosphere | LPG | Purified methanol
Heat, waste | 0.39696 |  | megajoule | air | biosphere | biosphere3
MTG production facility, construction | 11.8916 | RER | unit |  | technosphere | LPG | MTG production facility, construction
Liquefied petroleum gas production, from methanol-to-gas process | 1 | RME | kilogram |  | production | LPG | Liquefied petroleum gas production
market group for electricity, low voltage | 0.13322 | RME | kilowatt hour |  | technosphere | ecoinvent | electricity, low voltage
Activity | Methanol distillation
production amount | 1
comment | LHV: 19.9 MJ/kg
reference product | Purified methanol
type | process
unit | kilogram
source | PSI (2020)
location | RME
Exchanges
name | amount | location | unit | categories | type | reference product | database
Methanol Synthesis | 1 | RME | kilogram |  | technosphere | Methanol, unpurified | LPG
Methanol distillation | 1 | RME | kilogram |  | production | Purified methanol | LPG
steam production, as energy carrier, in chemical industry | 3.5098 | RoW | megajoule |  | technosphere | heat, from steam, in chemical industry | ecoinvent
Carbon dioxide, non-fossil | 0.13207 |  | kilogram | air | biosphere |  | biosphere3
Carbon monoxide, non-fossil | 1.6694e-06 |  | kilogram | air | biosphere |  | biosphere3
MTG production facility, construction | 12.4568 | RER | unit |  | technosphere | MTG production facility, construction | LPG
Activity | Methanol Synthesis
production amount | 1
reference product | Methanol, unpurified
type | process
unit | kilogram
source | PSI (2020)
location | RME
Exchanges
name | amount | location | unit | categories | type | reference product | database
MTG production facility, construction | 12.89 | RER | unit |  | technosphere | MTG production facility, construction | LPG
Methanol Synthesis | 1 | RME | kilogram |  | production | Methanol, unpurified | LPG
market for water, ultrapure | 68.8196 | RoW | kilogram |  | technosphere | water, ultrapure | ecoinvent
market group for electricity, low voltage | 0.3029 | RME | kilowatt hour |  | technosphere | electricity, low voltage | ecoinvent
market for zinc oxide | 7.9287e-06 | GLO | kilogram |  | technosphere | zinc oxide | ecoinvent
market for copper oxide | 2.1136e-05 | GLO | kilogram |  | technosphere | copper oxide | ecoinvent
market for aluminium oxide, metallurgical | 3.9644e-06 | IAI Area, EU27 & EFTA | kilogram |  | technosphere | aluminium oxide, metallurgical | ecoinvent
Hydrogen, gaseous, 25 bar, from electrolysis | 0.13898 | RME | kilogram |  | technosphere | Hydrogen, gaseous, 25 bar, from electrolysis | LPG
carbon dioxide, captured from atmosphere | 1.6904 | RER | kilogram |  | technosphere | carbon dioxide, captured from atmosphere | LPG
Activity | Liquefied petroleum gas production, from methanol-to-gas process
production amount | 1
reference product | Liquefied petroleum gas production
type | process
unit | kilogram
location | RLA
comment | Originally in kWh. LHV: 45.5 MJ/kg.
source | PSI (2020)
Exchanges
name | amount | location | unit | categories | type | database | reference product
Methanol distillation | 2.2053 | RLA | kilogram |  | technosphere | LPG | Purified methanol
Heat, waste | 0.39696 |  | megajoule | air | biosphere | biosphere3
MTG production facility, construction | 11.8916 | RER | unit |  | technosphere | LPG | MTG production facility, construction
Liquefied petroleum gas production, from methanol-to-gas process | 1 | RLA | kilogram |  | production | LPG | Liquefied petroleum gas production
market group for electricity, low voltage | 0.13322 | RLA | kilowatt hour |  | technosphere | ecoinvent | electricity, low voltage
Activity | Methanol distillation
production amount | 1
comment | LHV: 19.9 MJ/kg
reference product | Purified methanol
type | process
unit | kilogram
source | PSI (2020)
location | RLA
Exchanges
name | amount | location | unit | categories | type | reference product | database
Methanol Synthesis | 1 | RLA | kilogram |  | technosphere | Methanol, unpurified | LPG
Methanol distillation | 1 | RLA | kilogram |  | production | Purified methanol | LPG
steam production, as energy carrier, in chemical industry | 3.5098 | RoW | megajoule |  | technosphere | heat, from steam, in chemical industry | ecoinvent
Carbon dioxide, non-fossil | 0.13207 |  | kilogram | air | biosphere |  | biosphere3
Carbon monoxide, non-fossil | 1.6694e-06 |  | kilogram | air | biosphere |  | biosphere3
MTG production facility, construction | 12.4568 | RER | unit |  | technosphere | MTG production facility, construction | LPG
Activity | Methanol Synthesis
production amount | 1
reference product | Methanol, unpurified
type | process
unit | kilogram
source | PSI (2020)
location | RLA
Exchanges
name | amount | location | unit | categories | type | reference product | database
MTG production facility, construction | 12.89 | RER | unit |  | technosphere | MTG production facility, construction | LPG
Methanol Synthesis | 1 | RLA | kilogram |  | production | Methanol, unpurified | LPG
market for water, ultrapure | 68.8196 | RoW | kilogram |  | technosphere | water, ultrapure | ecoinvent
market group for electricity, low voltage | 0.3029 | RLA | kilowatt hour |  | technosphere | electricity, low voltage | ecoinvent
market for zinc oxide | 7.9287e-06 | GLO | kilogram |  | technosphere | zinc oxide | ecoinvent
market for copper oxide | 2.1136e-05 | GLO | kilogram |  | technosphere | copper oxide | ecoinvent
market for aluminium oxide, metallurgical | 3.9644e-06 | IAI Area, EU27 & EFTA | kilogram |  | technosphere | aluminium oxide, metallurgical | ecoinvent
Hydrogen, gaseous, 25 bar, from electrolysis | 0.13898 | RLA | kilogram |  | technosphere | Hydrogen, gaseous, 25 bar, from electrolysis | LPG
carbon dioxide, captured from atmosphere | 1.6904 | RER | kilogram |  | technosphere | carbon dioxide, captured from atmosphere | LPG
Activity | Liquefied petroleum gas production, from methanol-to-gas process
production amount | 1
reference product | Liquefied petroleum gas production
type | process
unit | kilogram
location | RU
comment | Originally in kWh. LHV: 45.5 MJ/kg.
source | PSI (2020)
Exchanges
name | amount | location | unit | categories | type | database | reference product
Methanol distillation | 2.2053 | RU | kilogram |  | technosphere | LPG | Purified methanol
Heat, waste | 0.39696 |  | megajoule | air | biosphere | biosphere3
MTG production facility, construction | 11.8916 | RER | unit |  | technosphere | LPG | MTG production facility, construction
Liquefied petroleum gas production, from methanol-to-gas process | 1 | RU | kilogram |  | production | LPG | Liquefied petroleum gas production
market for electricity, low voltage | 0.13322 | RU | kilowatt hour |  | technosphere | ecoinvent | electricity, low voltage
Activity | Methanol distillation
production amount | 1
comment | LHV: 19.9 MJ/kg
reference product | Purified methanol
type | process
unit | kilogram
source | PSI (2020)
location | RU
Exchanges
name | amount | location | unit | categories | type | reference product | database
Methanol Synthesis | 1 | RU | kilogram |  | technosphere | Methanol, unpurified | LPG
Methanol distillation | 1 | RU | kilogram |  | production | Purified methanol | LPG
steam production, as energy carrier, in chemical industry | 3.5098 | RoW | megajoule |  | technosphere | heat, from steam, in chemical industry | ecoinvent
Carbon dioxide, non-fossil | 0.13207 |  | kilogram | air | biosphere |  | biosphere3
Carbon monoxide, non-fossil | 1.6694e-06 |  | kilogram | air | biosphere |  | biosphere3
MTG production facility, construction | 12.4568 | RER | unit |  | technosphere | MTG production facility, construction | LPG
Activity | Methanol Synthesis
production amount | 1
reference product | Methanol, unpurified
type | process
unit | kilogram
source | PSI (2020)
location | RU
Exchanges
name | amount | location | unit | categories | type | reference product | database
MTG production facility, construction | 12.89 | RER | unit |  | technosphere | MTG production facility, construction | LPG
Methanol Synthesis | 1 | RU | kilogram |  | production | Methanol, unpurified | LPG
market for water, ultrapure | 68.8196 | RoW | kilogram |  | technosphere | water, ultrapure | ecoinvent
market group for electricity, low voltage | 0.3029 | RU | kilowatt hour |  | technosphere | electricity, low voltage | ecoinvent
market for zinc oxide | 7.9287e-06 | GLO | kilogram |  | technosphere | zinc oxide | ecoinvent
market for copper oxide | 2.1136e-05 | GLO | kilogram |  | technosphere | copper oxide | ecoinvent
market for aluminium oxide, metallurgical | 3.9644e-06 | IAI Area, EU27 & EFTA | kilogram |  | technosphere | aluminium oxide, metallurgical | ecoinvent
Hydrogen, gaseous, 25 bar, from electrolysis | 0.13898 | RU | kilogram |  | technosphere | Hydrogen, gaseous, 25 bar, from electrolysis | LPG
carbon dioxide, captured from atmosphere | 1.6904 | RER | kilogram |  | technosphere | carbon dioxide, captured from atmosphere | LPG
Activity | Liquefied petroleum gas production, from methanol-to-gas process
production amount | 1
reference product | Liquefied petroleum gas production
type | process
unit | kilogram
location | JP
comment | Originally in kWh. LHV: 45.5 MJ/kg.
source | PSI (2020)
Exchanges
name | amount | location | unit | categories | type | database | reference product
Methanol distillation | 2.2053 | JP | kilogram |  | technosphere | LPG | Purified methanol
Heat, waste | 0.39696 |  | megajoule | air | biosphere | biosphere3
MTG production facility, construction | 11.8916 | RER | unit |  | technosphere | LPG | MTG production facility, construction
Liquefied petroleum gas production, from methanol-to-gas process | 1 | JP | kilogram |  | production | LPG | Liquefied petroleum gas production
market for electricity, low voltage | 0.13322 | JP | kilowatt hour |  | technosphere | ecoinvent | electricity, low voltage
Activity | Methanol distillation
production amount | 1
comment | LHV: 19.9 MJ/kg
reference product | Purified methanol
type | process
unit | kilogram
source | PSI (2020)
location | JP
Exchanges
name | amount | location | unit | categories | type | reference product | database
Methanol Synthesis | 1 | JP | kilogram |  | technosphere | Methanol, unpurified | LPG
Methanol distillation | 1 | JP | kilogram |  | production | Purified methanol | LPG
steam production, as energy carrier, in chemical industry | 3.5098 | RoW | megajoule |  | technosphere | heat, from steam, in chemical industry | ecoinvent
Carbon dioxide, non-fossil | 0.13207 |  | kilogram | air | biosphere |  | biosphere3
Carbon monoxide, non-fossil | 1.6694e-06 |  | kilogram | air | biosphere |  | biosphere3
MTG production facility, construction | 12.4568 | RER | unit |  | technosphere | MTG production facility, construction | LPG
Activity | Methanol Synthesis
production amount | 1
reference product | Methanol, unpurified
type | process
unit | kilogram
source | PSI (2020)
location | JP
Exchanges
name | amount | location | unit | categories | type | reference product | database
MTG production facility, construction | 12.89 | RER | unit |  | technosphere | MTG production facility, construction | LPG
Methanol Synthesis | 1 | JP | kilogram |  | production | Methanol, unpurified | LPG
market for water, ultrapure | 68.8196 | RoW | kilogram |  | technosphere | water, ultrapure | ecoinvent
market group for electricity, low voltage | 0.3029 | JP | kilowatt hour |  | technosphere | electricity, low voltage | ecoinvent
market for zinc oxide | 7.9287e-06 | GLO | kilogram |  | technosphere | zinc oxide | ecoinvent
market for copper oxide | 2.1136e-05 | GLO | kilogram |  | technosphere | copper oxide | ecoinvent
market for aluminium oxide, metallurgical | 3.9644e-06 | IAI Area, EU27 & EFTA | kilogram |  | technosphere | aluminium oxide, metallurgical | ecoinvent
Hydrogen, gaseous, 25 bar, from electrolysis | 0.13898 | JP | kilogram |  | technosphere | Hydrogen, gaseous, 25 bar, from electrolysis | LPG
carbon dioxide, captured from atmosphere | 1.6904 | RER | kilogram |  | technosphere | carbon dioxide, captured from atmosphere | LPG
Activity | Liquefied petroleum gas production, from methanol-to-gas process
production amount | 1
reference product | Liquefied petroleum gas production
type | process
unit | kilogram
location | CA
comment | Originally in kWh. LHV: 45.5 MJ/kg.
source | PSI (2020)
Exchanges
name | amount | location | unit | categories | type | database | reference product
Methanol distillation | 2.2053 | CA | kilogram |  | technosphere | LPG | Purified methanol
Heat, waste | 0.39696 |  | megajoule | air | biosphere | biosphere3
MTG production facility, construction | 11.8916 | RER | unit |  | technosphere | LPG | MTG production facility, construction
Liquefied petroleum gas production, from methanol-to-gas process | 1 | CA | kilogram |  | production | LPG | Liquefied petroleum gas production
market group for electricity, low voltage | 0.13322 | CA | kilowatt hour |  | technosphere | ecoinvent | electricity, low voltage
Activity | Methanol distillation
production amount | 1
comment | LHV: 19.9 MJ/kg
reference product | Purified methanol
type | process
unit | kilogram
source | PSI (2020)
location | CA
Exchanges
name | amount | location | unit | categories | type | reference product | database
Methanol Synthesis | 1 | CA | kilogram |  | technosphere | Methanol, unpurified | LPG
Methanol distillation | 1 | CA | kilogram |  | production | Purified methanol | LPG
steam production, as energy carrier, in chemical industry | 3.5098 | RoW | megajoule |  | technosphere | heat, from steam, in chemical industry | ecoinvent
Carbon dioxide, non-fossil | 0.13207 |  | kilogram | air | biosphere |  | biosphere3
Carbon monoxide, non-fossil | 1.6694e-06 |  | kilogram | air | biosphere |  | biosphere3
MTG production facility, construction | 12.4568 | RER | unit |  | technosphere | MTG production facility, construction | LPG
Activity | Methanol Synthesis
production amount | 1
reference product | Methanol, unpurified
type | process
unit | kilogram
source | PSI (2020)
location | CA
Exchanges
name | amount | location | unit | categories | type | reference product | database
MTG production facility, construction | 12.89 | RER | unit |  | technosphere | MTG production facility, construction | LPG
Methanol Synthesis | 1 | CA | kilogram |  | production | Methanol, unpurified | LPG
market for water, ultrapure | 68.8196 | CA-QC | kilogram |  | technosphere | water, ultrapure | ecoinvent
market group for electricity, low voltage | 0.3029 | CA | kilowatt hour |  | technosphere | electricity, low voltage | ecoinvent
market for zinc oxide | 7.9287e-06 | GLO | kilogram |  | technosphere | zinc oxide | ecoinvent
market for copper oxide | 2.1136e-05 | GLO | kilogram |  | technosphere | copper oxide | ecoinvent
market for aluminium oxide, metallurgical | 3.9644e-06 | IAI Area, EU27 & EFTA | kilogram |  | technosphere | aluminium oxide, metallurgical | ecoinvent
Hydrogen, gaseous, 25 bar, from electrolysis | 0.13898 | CA | kilogram |  | technosphere | Hydrogen, gaseous, 25 bar, from electrolysis | LPG
carbon dioxide, captured from atmosphere | 1.6904 | RER | kilogram |  | technosphere | carbon dioxide, captured from atmosphere | LPG
Activity | Liquefied petroleum gas production, from methanol-to-gas process
production amount | 1
reference product | Liquefied petroleum gas production
type | process
unit | kilogram
location | US
comment | Originally in kWh. LHV: 45.5 MJ/kg.
source | PSI (2020)
Exchanges
name | amount | location | unit | categories | type | database | reference product
Methanol distillation | 2.2053 | US | kilogram |  | technosphere | LPG | Purified methanol
Heat, waste | 0.39696 |  | megajoule | air | biosphere | biosphere3
MTG production facility, construction | 11.8916 | RER | unit |  | technosphere | LPG | MTG production facility, construction
Liquefied petroleum gas production, from methanol-to-gas process | 1 | US | kilogram |  | production | LPG | Liquefied petroleum gas production
market group for electricity, low voltage | 0.13322 | US | kilowatt hour |  | technosphere | ecoinvent | electricity, low voltage
Activity | Methanol distillation
production amount | 1
comment | LHV: 19.9 MJ/kg
reference product | Purified methanol
type | process
unit | kilogram
source | PSI (2020)
location | US
Exchanges
name | amount | location | unit | categories | type | reference product | database
Methanol Synthesis | 1 | US | kilogram |  | technosphere | Methanol, unpurified | LPG
Methanol distillation | 1 | US | kilogram |  | production | Purified methanol | LPG
steam production, as energy carrier, in chemical industry | 3.5098 | RoW | megajoule |  | technosphere | heat, from steam, in chemical industry | ecoinvent
Carbon dioxide, non-fossil | 0.13207 |  | kilogram | air | biosphere |  | biosphere3
Carbon monoxide, non-fossil | 1.6694e-06 |  | kilogram | air | biosphere |  | biosphere3
MTG production facility, construction | 12.4568 | RER | unit |  | technosphere | MTG production facility, construction | LPG
Activity | Methanol Synthesis
production amount | 1
reference product | Methanol, unpurified
type | process
unit | kilogram
source | PSI (2020)
location | US
Exchanges
name | amount | location | unit | categories | type | reference product | database
MTG production facility, construction | 12.89 | RER | unit |  | technosphere | MTG production facility, construction | LPG
Methanol Synthesis | 1 | US | kilogram |  | production | Methanol, unpurified | LPG
market for water, ultrapure | 68.8196 | RoW | kilogram |  | technosphere | water, ultrapure | ecoinvent
market group for electricity, low voltage | 0.3029 | US | kilowatt hour |  | technosphere | electricity, low voltage | ecoinvent
market for zinc oxide | 7.9287e-06 | GLO | kilogram |  | technosphere | zinc oxide | ecoinvent
market for copper oxide | 2.1136e-05 | GLO | kilogram |  | technosphere | copper oxide | ecoinvent
market for aluminium oxide, metallurgical | 3.9644e-06 | IAI Area, EU27 & EFTA | kilogram |  | technosphere | aluminium oxide, metallurgical | ecoinvent
Hydrogen, gaseous, 25 bar, from electrolysis | 0.13898 | US | kilogram |  | technosphere | Hydrogen, gaseous, 25 bar, from electrolysis | LPG
carbon dioxide, captured from atmosphere | 1.6904 | RER | kilogram |  | technosphere | carbon dioxide, captured from atmosphere | LPG
Activity | Liquefied petroleum gas production, from methanol-to-gas process
production amount | 1
reference product | Liquefied petroleum gas production
type | process
unit | kilogram
location | IN
comment | Originally in kWh. LHV: 45.5 MJ/kg.
source | PSI (2020)
Exchanges
name | amount | location | unit | categories | type | database | reference product
Methanol distillation | 2.2053 | IN | kilogram |  | technosphere | LPG | Purified methanol
Heat, waste | 0.39696 |  | megajoule | air | biosphere | biosphere3
MTG production facility, construction | 11.8916 | RER | unit |  | technosphere | LPG | MTG production facility, construction
Liquefied petroleum gas production, from methanol-to-gas process | 1 | IN | kilogram |  | production | LPG | Liquefied petroleum gas production
market group for electricity, low voltage | 0.13322 | IN | kilowatt hour |  | technosphere | ecoinvent | electricity, low voltage
Activity | Methanol distillation
production amount | 1
comment | LHV: 19.9 MJ/kg
reference product | Purified methanol
type | process
unit | kilogram
source | PSI (2020)
location | IN
Exchanges
name | amount | location | unit | categories | type | reference product | database
Methanol Synthesis | 1 | IN | kilogram |  | technosphere | Methanol, unpurified | LPG
Methanol distillation | 1 | IN | kilogram |  | production | Purified methanol | LPG
steam production, as energy carrier, in chemical industry | 3.5098 | RoW | megajoule |  | technosphere | heat, from steam, in chemical industry | ecoinvent
Carbon dioxide, non-fossil | 0.13207 |  | kilogram | air | biosphere |  | biosphere3
Carbon monoxide, non-fossil | 1.6694e-06 |  | kilogram | air | biosphere |  | biosphere3
MTG production facility, construction | 12.4568 | RER | unit |  | technosphere | MTG production facility, construction | LPG
Activity | Methanol Synthesis
production amount | 1
reference product | Methanol, unpurified
type | process
unit | kilogram
source | PSI (2020)
location | IN
Exchanges
name | amount | location | unit | categories | type | reference product | database
MTG production facility, construction | 12.89 | RER | unit |  | technosphere | MTG production facility, construction | LPG
Methanol Synthesis | 1 | IN | kilogram |  | production | Methanol, unpurified | LPG
market for water, ultrapure | 68.8196 | RoW | kilogram |  | technosphere | water, ultrapure | ecoinvent
market group for electricity, low voltage | 0.3029 | IN | kilowatt hour |  | technosphere | electricity, low voltage | ecoinvent
market for zinc oxide | 7.9287e-06 | GLO | kilogram |  | technosphere | zinc oxide | ecoinvent
market for copper oxide | 2.1136e-05 | GLO | kilogram |  | technosphere | copper oxide | ecoinvent
market for aluminium oxide, metallurgical | 3.9644e-06 | IAI Area, EU27 & EFTA | kilogram |  | technosphere | aluminium oxide, metallurgical | ecoinvent
Hydrogen, gaseous, 25 bar, from electrolysis | 0.13898 | IN | kilogram |  | technosphere | Hydrogen, gaseous, 25 bar, from electrolysis | LPG
carbon dioxide, captured from atmosphere | 1.6904 | RER | kilogram |  | technosphere | carbon dioxide, captured from atmosphere | LPG
Activity | Liquefied petroleum gas production, from methanol-to-gas process
production amount | 1
reference product | Liquefied petroleum gas production
type | process
unit | kilogram
location | CN
comment | Originally in kWh. LHV: 45.5 MJ/kg.
source | PSI (2020)
Exchanges
name | amount | location | unit | categories | type | database | reference product
Methanol distillation | 2.2053 | CN | kilogram |  | technosphere | LPG | Purified methanol
Heat, waste | 0.39696 |  | megajoule | air | biosphere | biosphere3
MTG production facility, construction | 11.8916 | RER | unit |  | technosphere | LPG | MTG production facility, construction
Liquefied petroleum gas production, from methanol-to-gas process | 1 | CN | kilogram |  | production | LPG | Liquefied petroleum gas production
market group for electricity, low voltage | 0.13322 | CN | kilowatt hour |  | technosphere | ecoinvent | electricity, low voltage
Activity | Methanol distillation
production amount | 1
comment | LHV: 19.9 MJ/kg
reference product | Purified methanol
type | process
unit | kilogram
source | PSI (2020)
location | CN
Exchanges
name | amount | location | unit | categories | type | reference product | database
Methanol Synthesis | 1 | CN | kilogram |  | technosphere | Methanol, unpurified | LPG
Methanol distillation | 1 | CN | kilogram |  | production | Purified methanol | LPG
steam production, as energy carrier, in chemical industry | 3.5098 | RoW | megajoule |  | technosphere | heat, from steam, in chemical industry | ecoinvent
Carbon dioxide, non-fossil | 0.13207 |  | kilogram | air | biosphere |  | biosphere3
Carbon monoxide, non-fossil | 1.6694e-06 |  | kilogram | air | biosphere |  | biosphere3
MTG production facility, construction | 12.4568 | RER | unit |  | technosphere | MTG production facility, construction | LPG
Activity | Methanol Synthesis
production amount | 1
reference product | Methanol, unpurified
type | process
unit | kilogram
source | PSI (2020)
location | CN
Exchanges
name | amount | location | unit | categories | type | reference product | database
MTG production facility, construction | 12.89 | RER | unit |  | technosphere | MTG production facility, construction | LPG
Methanol Synthesis | 1 | CN | kilogram |  | production | Methanol, unpurified | LPG
market for water, ultrapure | 68.8196 | RoW | kilogram |  | technosphere | water, ultrapure | ecoinvent
market group for electricity, low voltage | 0.3029 | CN | kilowatt hour |  | technosphere | electricity, low voltage | ecoinvent
market for zinc oxide | 7.9287e-06 | GLO | kilogram |  | technosphere | zinc oxide | ecoinvent
market for copper oxide | 2.1136e-05 | GLO | kilogram |  | technosphere | copper oxide | ecoinvent
market for aluminium oxide, metallurgical | 3.9644e-06 | IAI Area, EU27 & EFTA | kilogram |  | technosphere | aluminium oxide, metallurgical | ecoinvent
Hydrogen, gaseous, 25 bar, from electrolysis | 0.13898 | CN | kilogram |  | technosphere | Hydrogen, gaseous, 25 bar, from electrolysis | LPG
carbon dioxide, captured from atmosphere | 1.6904 | RER | kilogram |  | technosphere | carbon dioxide, captured from atmosphere | LPG
Activity | Liquefied petroleum gas production, from methanol-to-gas process
production amount | 1
reference product | Liquefied petroleum gas production
type | process
unit | kilogram
location | RER
comment | Originally in kWh. LHV: 45.5 MJ/kg.
source | PSI (2020)
Exchanges
name | amount | location | unit | categories | type | database | reference product
Methanol distillation | 2.2053 | RER | kilogram |  | technosphere | LPG | Purified methanol
Heat, waste | 0.39696 |  | megajoule | air | biosphere | biosphere3
MTG production facility, construction | 11.8916 | RER | unit |  | technosphere | LPG | MTG production facility, construction
Liquefied petroleum gas production, from methanol-to-gas process | 1 | RER | kilogram |  | production | LPG | Liquefied petroleum gas production
market group for electricity, low voltage | 0.13322 | RER | kilowatt hour |  | technosphere | ecoinvent | electricity, low voltage
Activity | Methanol distillation
production amount | 1
comment | LHV: 19.9 MJ/kg
reference product | Purified methanol
type | process
unit | kilogram
source | PSI (2020)
location | RER
Exchanges
name | amount | location | unit | categories | type | reference product | database
Methanol Synthesis | 1 | RER | kilogram |  | technosphere | Methanol, unpurified | LPG
Methanol distillation | 1 | RER | kilogram |  | production | Purified methanol | LPG
steam production, as energy carrier, in chemical industry | 3.5098 | RoW | megajoule |  | technosphere | heat, from steam, in chemical industry | ecoinvent
Carbon dioxide, non-fossil | 0.13207 |  | kilogram | air | biosphere |  | biosphere3
Carbon monoxide, non-fossil | 1.6694e-06 |  | kilogram | air | biosphere |  | biosphere3
MTG production facility, construction | 12.4568 | RER | unit |  | technosphere | MTG production facility, construction | LPG
Activity | Methanol Synthesis
production amount | 1
reference product | Methanol, unpurified
type | process
unit | kilogram
location | RER
Exchanges
name | amount | location | unit | categories | type | reference product | database
MTG production facility, construction | 12.89 | RER | unit |  | technosphere | MTG production facility, construction | Car db
Methanol Synthesis | 1 | RER | kilogram |  | production | Methanol, unpurified | Car db
market for water, ultrapure | 68.8196 | RER | kilogram |  | technosphere | water, ultrapure | ecoinvent
market group for electricity, low voltage | 0.3029 | RER | kilowatt hour |  | technosphere | electricity, low voltage | ecoinvent
market for zinc oxide | 7.9287e-06 | GLO | kilogram |  | technosphere | zinc oxide | ecoinvent
market for copper oxide | 2.1136e-05 | GLO | kilogram |  | technosphere | copper oxide | ecoinvent
market for aluminium oxide, metallurgical | 3.9644e-06 | IAI Area, EU27 & EFTA | kilogram |  | technosphere | aluminium oxide, metallurgical | ecoinvent
Hydrogen, gaseous, 25 bar, from electrolysis | 0.13898 | RER | kilogram |  | technosphere | Hydrogen, gaseous, 25 bar, from electrolysis | Car db
carbon dioxide, captured from atmosphere | 1.6904 | RER | kilogram |  | technosphere | carbon dioxide, captured from atmosphere | Car db
Activity | MTG production facility, construction
production amount | 1
reference product | MTG production facility, construction
type | process
unit | unit
source | PSI (2020)
location | RER
Exchanges
name | amount | location | unit | categories | type | reference product | database
market for aluminium, cast alloy | 7.2925e-06 | GLO | kilogram |  | technosphere | aluminium, cast alloy | ecoinvent
market for flat glass, uncoated | 0.00074244 | RER | kilogram |  | technosphere | flat glass, uncoated | ecoinvent
market for cast iron | 4.135e-07 | GLO | kilogram |  | technosphere | cast iron | ecoinvent
market for concrete, normal | 1.1873e-06 | CH | cubic meter |  | technosphere | concrete, normal | ecoinvent
market for air compressor, screw-type compressor, 300kW | 1.3045e-09 | GLO | unit |  | technosphere | air compressor, screw-type compressor, 300kW | ecoinvent
heat exchanger, carbon dioxide capture process | 5.7537e-11 | RER | unit |  | technosphere | heat exchanger, carbon dioxide capture process | LPG
chemical factory construction, organics | 1.5533e-11 | RoW | unit |  | technosphere | chemical factory, organics | ecoinvent
MTG production facility, construction | 1 | RER | unit |  | production | MTG production facility, construction | LPG