## Syngas
database | syngas
Activity | Electricity, from CC plant, 100% SNG, truck 25km, no CCS
location | RER
production amount | 1
reference product | Electricity, from CC plant, 100% SNG, truck 25km, no CCS
type | process
unit | kilowatt hour
Exchanges
name | amount | location | unit | categories | type | uncertainty type | loc | scale | allocation | comment | negative | simapro name
Electricity, from CC plant, 100% SNG, truck 25km, no CCS | 1 | RER | kilowatt hour | CCS Europe 2025::Wood | production |  |  |  | 100 |  |  | Electricity, from CC plant, 100% SNG, truck 25km, no CCS/RER U
100% SNG, burned in CC plant, truck 25km, no CCS | 5.81 | RER | megajoule | Materials/fuels | technosphere | 2 | 1.7596 | 0.047655 |  | 62% efficiency (P. Jansohn) | 0 | 100% SNG, burned in CC plant, truck 25km, no CCS/RER U
Activity | Electricity, from CC plant, 100% SNG, truck 25km, post, pipeline 200km, storage 1000m
location | RER
production amount | 1
reference product | Electricity, from CC plant, 100% SNG, truck 25km, post, pipeline 200km, storage 1000m
type | process
unit | kilowatt hour
Exchanges
name | amount | location | unit | categories | type | uncertainty type | loc | scale | allocation | comment | negative | simapro name
Electricity, from CC plant, 100% SNG, truck 25km, post, pipeline 200km, storage 1000m | 1 | RER | kilowatt hour | CCS Europe 2025::Wood | production |  |  |  | 100 |  |  | Electricity, from CC plant, 100% SNG, truck 25km, post, pipeline 200km, storage 1000m/RER U
100% SNG, burned in CC plant, truck 25km, post, pipeline 200km, storage 1000m | 5.81 | RER | megajoule | Materials/fuels | technosphere | 2 | 1.7596 | 0.047655 |  | 62% efficiency (P. Jansohn) | 0 | 100% SNG, burned in CC plant, truck 25km, post, pipeline 200km, storage 1000m/RER U
Activity | Electricity, from CC plant, 100% SNG, truck 25km, post, pipeline 400km, storage 3000m
location | RER
production amount | 1
reference product | Electricity, from CC plant, 100% SNG, truck 25km, post, pipeline 400km, storage 3000m
type | process
unit | kilowatt hour
Exchanges
name | amount | location | unit | categories | type | uncertainty type | loc | scale | allocation | comment | negative | simapro name
Electricity, from CC plant, 100% SNG, truck 25km, post, pipeline 400km, storage 3000m | 1 | RER | kilowatt hour | CCS Europe 2025::Wood | production |  |  |  | 100 |  |  | Electricity, from CC plant, 100% SNG, truck 25km, post, pipeline 400km, storage 3000m/RER U
100% SNG, burned in CC plant, truck 25km, post, pipeline 400km, storage 3000m | 5.81 | RER | megajoule | Materials/fuels | technosphere | 2 | 1.7596 | 0.047655 |  | 62% efficiency (P. Jansohn) | 0 | 100% SNG, burned in CC plant, truck 25km, post, pipeline 400km, storage 3000m/RER U
Activity | 100% SNG, burned in CC plant, truck 25km, no CCS
location | RER
production amount | 1
reference product | 100% SNG, burned in CC plant, truck 25km, no CCS
type | process
unit | megajoule
source | Life cycle assessment of carbon capture and storage in power generation and industry in Europe, Volkart et al., 2013, International Journal of Greenhouse Gas Control
Exchanges
name | amount | location | unit | categories | type | uncertainty type | loc | scale | allocation | comment | negative | simapro name
Acenaphthene | 7.93e-13 |  | kilogram | air::urban air close to ground | biosphere | 2 | -27.863 | 0.80472 |  | US EPA 1998, high uncertainty reported qulitatively therein | 0
Acetaldehyde | 8e-10 |  | kilogram | air::urban air close to ground | biosphere | 2 | -20.9464 | 1.0397 |  | rough estimate, high uncertainty | 0
Acetic acid | 1.21e-07 |  | kilogram | air::urban air close to ground | biosphere | 2 | -15.9275 | 1.0397 |  | rough estimate, high uncertainty | 0
Benzene | 9.26e-10 |  | kilogram | air::urban air close to ground | biosphere | 2 | -20.8001 | 0.80472 |  | US EPA 1998, high uncertainty reported qulitatively therein | 0
Benzo(a)pyrene | 5.29e-13 |  | kilogram | air::urban air close to ground | biosphere | 2 | -28.2678 | 0.80472 |  | US EPA 1998, high uncertainty reported qulitatively therein | 0
Butane | 9.26e-07 |  | kilogram | air::urban air close to ground | biosphere | 2 | -13.8924 | 0.80472 |  | US EPA 1998, high uncertainty reported qulitatively therein | 0
Carbon dioxide, from soil or biomass stock | 0.056 |  | kilogram | air | biosphere | 2 | -2.8824 | 0.024395 |  | composition of natural gas | 0
Carbon monoxide, non-fossil | 2.2e-06 |  | kilogram | air::urban air close to ground | biosphere | 2 | -13.0271 | 0.20273 |  | measurement, single CC power plant | 0
Dinitrogen monoxide | 1e-06 |  | kilogram | air::urban air close to ground | biosphere | 2 | -13.8155 | 0.54931 |  | estimate from range of values from different references | 0
Dioxins, measured as 2,3,7,8-tetrachlorodibenzo-p-dioxin | 2.9e-17 |  | kilogram | air::urban air close to ground | biosphere | 2 | -38.0792 | 1.0397 |  | rough estimate, high uncertainty | 0
Ethane | 1.37e-06 |  | kilogram | air::urban air close to ground | biosphere | 2 | -13.5007 | 0.80472 |  | US EPA 1998, high uncertainty reported qulitatively therein | 0
Formaldehyde | 3.31e-08 |  | kilogram | air::urban air close to ground | biosphere | 2 | -17.2237 | 0.80472 |  | US EPA 1998, high uncertainty reported qulitatively therein | 0
Heat, waste | 0.525 |  | megajoule | air::urban air close to ground | biosphere | 2 | -0.64436 | 0.024395 |  | heating value and efficiency | 0
Hexane | 7.93e-07 |  | kilogram | air::urban air close to ground | biosphere | 2 | -14.0474 | 0.80472 |  | US EPA 1998, high uncertainty reported qulitatively therein | 0
Mercury | 3e-11 |  | kilogram | air::urban air close to ground | biosphere | 2 | -24.2298 | 0.80472 |  | basic uncertainty for heavy metal; trace element in natural gas | 0
Methane, non-fossil | 1e-06 |  | kilogram | air::urban air close to ground | biosphere | 2 | -13.8155 | 0.80472 |  | range of values from different references | 0
Nitrogen oxides | 2.72e-05 |  | kilogram | air::urban air close to ground | biosphere | 2 | -10.5123 | 0.20273 |  | 15ppm (P. Jansohn) | 0
PAH, polycyclic aromatic hydrocarbons | 8e-09 |  | kilogram | air::urban air close to ground | biosphere | 2 | -18.6438 | 1.0397 |  | rough estimate, high uncertainty | 0
Particulates, < 2.5 um | 5e-07 |  | kilogram | air::urban air close to ground | biosphere | 2 | -14.5087 | 0.54931 |  | estimate from range of values from different references | 0
Pentane | 1.15e-06 |  | kilogram | air::urban air close to ground | biosphere | 2 | -13.6757 | 0.80472 |  | US EPA 1998, high uncertainty reported qulitatively therein | 0
Propane | 7.05e-07 |  | kilogram | air::urban air close to ground | biosphere | 2 | -14.1651 | 0.80472 |  | US EPA 1998, high uncertainty reported qulitatively therein | 0
Propionic acid | 1.6e-08 |  | kilogram | air::urban air close to ground | biosphere | 2 | -17.9507 | 1.0397 |  | rough estimate, high uncertainty | 0
Sulfur dioxide | 5e-07 |  | kilogram | air::urban air close to ground | biosphere | 2 | -14.5087 | 0.047655 |  | composition of natural gas | 0
Toluene | 1.5e-09 |  | kilogram | air::urban air close to ground | biosphere | 2 | -20.3178 | 0.80472 |  | US EPA 1998, high uncertainty reported qulitatively therein | 0
100% SNG, burned in CC plant, truck 25km, no CCS | 1 | RER | megajoule | CCS Europe 2025::Wood::Geological storage::SNGCC | production |  |  |  | 100 |  |  | 100% SNG, burned in CC plant, truck 25km, no CCS/RER U
methane, from electrochemical methanation, with carbon from atmospheric CO2 capture | 0.018018 | RER | kilogram |  | technosphere |  |  |  |  | SNG from hydrogen + CO2 from air
market for gas power plant, combined cycle, 400MW electrical | 2.28e-12 | GLO | unit | Materials/fuels | technosphere | 0 | 2.28e-12 |  |  |  |  | Gas combined cycle power plant, 400MWe/RER/I U
market for hydrochloric acid, without water, in 30% solution state | 2.5e-06 | RER | kilogram | Materials/fuels | technosphere | 2 | -12.8992 | 0.10756 |  | basic uncertainty:1.05;(4,na,3,1,1,na) | 0 | Hydrochloric acid, 30% in H2O, at plant/RER U
market for sodium hydroxide, without water, in 50% solution state | 2e-06 | GLO | kilogram | Materials/fuels | technosphere | 2 | -13.1224 | 0.10756 |  | basic uncertainty:1.05;(4,na,3,1,1,na) | 0 | Sodium hydroxide, 50% in H2O, production mix, at plant/RER U
market for water, decarbonised | 0.5 | CH | kilogram | Materials/fuels | technosphere | 2 | -0.69315 | 0.45815 |  | range of values from different references | 0 | Water, decarbonised, at plant/RER U
treatment of residue from cooling tower, sanitary landfill | -1e-06 | CH | kilogram | Waste to treatment | technosphere | 2 | -13.8155 | 1.0397 |  | rough estimate, high uncertainty | 0 | Disposal, residue from cooling tower, 30% water, to sanitary landfill/CH U
Activity | 100% SNG, burned in CC plant, truck 25km, post, pipeline 200km, storage 1000m
location | RER
production amount | 1
reference product | 100% SNG, burned in CC plant, truck 25km, post, pipeline 200km, storage 1000m
type | process
unit | megajoule
source | Life cycle assessment of carbon capture and storage in power generation and industry in Europe, Volkart et al., 2013, International Journal of Greenhouse Gas Control
Exchanges
name | amount | location | unit | categories | type | uncertainty type | loc | scale | allocation | comment | negative | simapro name
Acenaphthene | 7.93e-13 |  | kilogram | air::urban air close to ground | biosphere | 2 | -27.863 | 0.80472 |  | US EPA 1998, high uncertainty reported qulitatively therein | 0
Acetaldehyde | 8e-10 |  | kilogram | air::urban air close to ground | biosphere | 2 | -20.9464 | 1.0397 |  | rough estimate, high uncertainty | 0
Acetic acid | 1.21e-07 |  | kilogram | air::urban air close to ground | biosphere | 2 | -15.9275 | 1.0397 |  | rough estimate, high uncertainty | 0
Benzene | 9.26e-10 |  | kilogram | air::urban air close to ground | biosphere | 2 | -20.8001 | 0.80472 |  | US EPA 1998, high uncertainty reported qulitatively therein | 0
Benzo(a)pyrene | 5.29e-13 |  | kilogram | air::urban air close to ground | biosphere | 2 | -28.2678 | 0.80472 |  | US EPA 1998, high uncertainty reported qulitatively therein | 0
Butane | 9.26e-07 |  | kilogram | air::urban air close to ground | biosphere | 2 | -13.8924 | 0.80472 |  | US EPA 1998, high uncertainty reported qulitatively therein | 0
Carbon dioxide, from soil or biomass stock | 0.0056 |  | kilogram | air | biosphere | 2 | -5.185 | 0.024395 |  | 90% capture rate | 0
Carbon monoxide, non-fossil | 2.2e-06 |  | kilogram | air::urban air close to ground | biosphere | 2 | -13.0271 | 0.20273 |  | measurement, single CC power plant | 0
Dinitrogen monoxide | 1e-06 |  | kilogram | air::urban air close to ground | biosphere | 2 | -13.8155 | 0.54931 |  | estimate from range of values from different references | 0
Dioxins, measured as 2,3,7,8-tetrachlorodibenzo-p-dioxin | 2.9e-17 |  | kilogram | air::urban air close to ground | biosphere | 2 | -38.0792 | 1.0397 |  | rough estimate, high uncertainty | 0
Ethane | 1.37e-06 |  | kilogram | air::urban air close to ground | biosphere | 2 | -13.5007 | 0.80472 |  | US EPA 1998, high uncertainty reported qulitatively therein | 0
Formaldehyde | 3.31e-08 |  | kilogram | air::urban air close to ground | biosphere | 2 | -17.2237 | 0.80472 |  | US EPA 1998, high uncertainty reported qulitatively therein | 0
Heat, waste | 0.525 |  | megajoule | air::urban air close to ground | biosphere | 2 | -0.64436 | 0.024395 |  | heating value and efficiency | 0
Hexane | 7.93e-07 |  | kilogram | air::urban air close to ground | biosphere | 2 | -14.0474 | 0.80472 |  | US EPA 1998, high uncertainty reported qulitatively therein | 0
Mercury | 3e-11 |  | kilogram | air::urban air close to ground | biosphere | 2 | -24.2298 | 0.80472 |  | basic uncertainty for heavy metal; trace element in natural gas | 0
Methane, non-fossil | 1e-06 |  | kilogram | air::urban air close to ground | biosphere | 2 | -13.8155 | 0.80472 |  | range of values from different references | 0
Nitrogen oxides | 9.97e-06 |  | kilogram | air::urban air close to ground | biosphere | 2 | -11.5159 | 0.20273 |  | personal communication P. Jansohn | 0
PAH, polycyclic aromatic hydrocarbons | 8e-09 |  | kilogram | air::urban air close to ground | biosphere | 2 | -18.6438 | 1.0397 |  | rough estimate, high uncertainty | 0
Particulates, < 2.5 um | 5e-07 |  | kilogram | air::urban air close to ground | biosphere | 2 | -14.5087 | 0.54931 |  | estimate from range of values from different references | 0
Pentane | 1.15e-06 |  | kilogram | air::urban air close to ground | biosphere | 2 | -13.6757 | 0.80472 |  | US EPA 1998, high uncertainty reported qulitatively therein | 0
Propane | 7.05e-07 |  | kilogram | air::urban air close to ground | biosphere | 2 | -14.1651 | 0.80472 |  | US EPA 1998, high uncertainty reported qulitatively therein | 0
Propionic acid | 1.6e-08 |  | kilogram | air::urban air close to ground | biosphere | 2 | -17.9507 | 1.0397 |  | rough estimate, high uncertainty | 0
Sulfur dioxide | 5e-07 |  | kilogram | air::urban air close to ground | biosphere | 2 | -14.5087 | 0.047655 |  | composition of natural gas | 0
Toluene | 1.5e-09 |  | kilogram | air::urban air close to ground | biosphere | 2 | -20.3178 | 0.80472 |  | US EPA 1998, high uncertainty reported qulitatively therein | 0
100% SNG, burned in CC plant, truck 25km, post, pipeline 200km, storage 1000m | 1 | RER | megajoule | CCS Europe 2025::Wood::Geological storage::SNGCC | production |  |  |  | 100 |  |  | 100% SNG, burned in CC plant, truck 25km, post, pipeline 200km, storage 1000m/RER U
CO2 capture/100% SNG, post, 200km pipeline, storage 1000m | 0.0504 | RER | kilogram | Materials/fuels | technosphere | 0 | 0.0504 |  |  | 90% capture rate |  | CO2 capture/100% SNG, post, 200km pipeline, storage 1000m/RER U
methane, from electrochemical methanation, with carbon from atmospheric CO2 capture | 0.018018 | RER | kilogram |  | technosphere |  |  |  |  | SNG from hydrogen + CO2 from air
market for NOx retained, by selective catalytic reduction | 7.7e-05 | GLO | kilogram | Materials/fuels | technosphere | 0 | 7.7e-05 |  |  | P. Jansohn (50 ppm; minus 85% due to SCR) |  | NOx retained, in SCR/GLO U
market for gas power plant, combined cycle, 400MW electrical | 2.19e-12 | GLO | unit | Materials/fuels | technosphere | 0 | 2.19e-12 |  |  |  |  | Gas combined cycle power plant, 400MWe/RER/I U
market for hydrochloric acid, without water, in 30% solution state | 2.5e-06 | RER | kilogram | Materials/fuels | technosphere | 2 | -12.8992 | 0.10756 |  | basic uncertainty:1.05;(4,na,3,1,1,na) | 0 | Hydrochloric acid, 30% in H2O, at plant/RER U
market for sodium hydroxide, without water, in 50% solution state | 2e-06 | GLO | kilogram | Materials/fuels | technosphere | 2 | -13.1224 | 0.10756 |  | basic uncertainty:1.05;(4,na,3,1,1,na) | 0 | Sodium hydroxide, 50% in H2O, production mix, at plant/RER U
market for water, decarbonised | 0.5 | CH | kilogram | Materials/fuels | technosphere | 2 | -0.69315 | 0.45815 |  | range of values from different references | 0 | Water, decarbonised, at plant/RER U
treatment of residue from cooling tower, sanitary landfill | -1e-06 | CH | kilogram | Waste to treatment | technosphere | 2 | -13.8155 | 1.0397 |  | rough estimate, high uncertainty | 0 | Disposal, residue from cooling tower, 30% water, to sanitary landfill/CH U
Activity | 100% SNG, burned in CC plant, truck 25km, post, pipeline 400km, storage 3000m
location | RER
production amount | 1
reference product | 100% SNG, burned in CC plant, truck 25km, post, pipeline 400km, storage 3000m
type | process
unit | megajoule
source | Life cycle assessment of carbon capture and storage in power generation and industry in Europe, Volkart et al., 2013, International Journal of Greenhouse Gas Control
Exchanges
name | amount | location | unit | categories | type | uncertainty type | loc | scale | allocation | comment | negative | simapro name
Acenaphthene | 7.93e-13 |  | kilogram | air::urban air close to ground | biosphere | 2 | -27.863 | 0.80472 |  | US EPA 1998, high uncertainty reported qulitatively therein | 0
Acetaldehyde | 8e-10 |  | kilogram | air::urban air close to ground | biosphere | 2 | -20.9464 | 1.0397 |  | rough estimate, high uncertainty | 0
Acetic acid | 1.21e-07 |  | kilogram | air::urban air close to ground | biosphere | 2 | -15.9275 | 1.0397 |  | rough estimate, high uncertainty | 0
Benzene | 9.26e-10 |  | kilogram | air::urban air close to ground | biosphere | 2 | -20.8001 | 0.80472 |  | US EPA 1998, high uncertainty reported qulitatively therein | 0
Benzo(a)pyrene | 5.29e-13 |  | kilogram | air::urban air close to ground | biosphere | 2 | -28.2678 | 0.80472 |  | US EPA 1998, high uncertainty reported qulitatively therein | 0
Butane | 9.26e-07 |  | kilogram | air::urban air close to ground | biosphere | 2 | -13.8924 | 0.80472 |  | US EPA 1998, high uncertainty reported qulitatively therein | 0
Carbon dioxide, from soil or biomass stock | 0.0056 |  | kilogram | air | biosphere | 2 | -5.185 | 0.024395 |  | 90% capture rate | 0
Carbon monoxide, non-fossil | 2.2e-06 |  | kilogram | air::urban air close to ground | biosphere | 2 | -13.0271 | 0.20273 |  | measurement, single CC power plant | 0
Dinitrogen monoxide | 1e-06 |  | kilogram | air::urban air close to ground | biosphere | 2 | -13.8155 | 0.54931 |  | estimate from range of values from different references | 0
Dioxins, measured as 2,3,7,8-tetrachlorodibenzo-p-dioxin | 2.9e-17 |  | kilogram | air::urban air close to ground | biosphere | 2 | -38.0792 | 1.0397 |  | rough estimate, high uncertainty | 0
Ethane | 1.37e-06 |  | kilogram | air::urban air close to ground | biosphere | 2 | -13.5007 | 0.80472 |  | US EPA 1998, high uncertainty reported qulitatively therein | 0
Formaldehyde | 3.31e-08 |  | kilogram | air::urban air close to ground | biosphere | 2 | -17.2237 | 0.80472 |  | US EPA 1998, high uncertainty reported qulitatively therein | 0
Heat, waste | 0.525 |  | megajoule | air::urban air close to ground | biosphere | 2 | -0.64436 | 0.024395 |  | heating value and efficiency | 0
Hexane | 7.93e-07 |  | kilogram | air::urban air close to ground | biosphere | 2 | -14.0474 | 0.80472 |  | US EPA 1998, high uncertainty reported qulitatively therein | 0
Mercury | 3e-11 |  | kilogram | air::urban air close to ground | biosphere | 2 | -24.2298 | 0.80472 |  | basic uncertainty for heavy metal; trace element in natural gas | 0
Methane, non-fossil | 1e-06 |  | kilogram | air::urban air close to ground | biosphere | 2 | -13.8155 | 0.80472 |  | range of values from different references | 0
Nitrogen oxides | 9.97e-06 |  | kilogram | air::urban air close to ground | biosphere | 2 | -11.5159 | 0.20273 |  | personal communication P. Jansohn | 0
PAH, polycyclic aromatic hydrocarbons | 8e-09 |  | kilogram | air::urban air close to ground | biosphere | 2 | -18.6438 | 1.0397 |  | rough estimate, high uncertainty | 0
Particulates, < 2.5 um | 5e-07 |  | kilogram | air::urban air close to ground | biosphere | 2 | -14.5087 | 0.54931 |  | estimate from range of values from different references | 0
Pentane | 1.15e-06 |  | kilogram | air::urban air close to ground | biosphere | 2 | -13.6757 | 0.80472 |  | US EPA 1998, high uncertainty reported qulitatively therein | 0
Propane | 7.05e-07 |  | kilogram | air::urban air close to ground | biosphere | 2 | -14.1651 | 0.80472 |  | US EPA 1998, high uncertainty reported qulitatively therein | 0
Propionic acid | 1.6e-08 |  | kilogram | air::urban air close to ground | biosphere | 2 | -17.9507 | 1.0397 |  | rough estimate, high uncertainty | 0
Sulfur dioxide | 5e-07 |  | kilogram | air::urban air close to ground | biosphere | 2 | -14.5087 | 0.047655 |  | composition of natural gas | 0
Toluene | 1.5e-09 |  | kilogram | air::urban air close to ground | biosphere | 2 | -20.3178 | 0.80472 |  | US EPA 1998, high uncertainty reported qulitatively therein | 0
100% SNG, burned in CC plant, truck 25km, post, pipeline 400km, storage 3000m | 1 | RER | megajoule | CCS Europe 2025::Wood::Geological storage::SNGCC | production |  |  |  | 100 |  |  | 100% SNG, burned in CC plant, truck 25km, post, pipeline 400km, storage 3000m/RER U
CO2 capture/100% SNG, post, 400km pipeline, storage 3000m | 0.0504 | RER | kilogram | Materials/fuels | technosphere | 0 | 0.0504 |  |  | 90% capture rate |  | CO2 capture/100% SNG, post, 400km pipeline, storage 3000m/RER U
methane, from electrochemical methanation, with carbon from atmospheric CO2 capture | 0.018018 | RER | kilogram |  | technosphere |  |  |  |  | SNG from hydrogen + CO2 from air
market for NOx retained, by selective catalytic reduction | 7.7e-05 | GLO | kilogram | Materials/fuels | technosphere | 0 | 7.7e-05 |  |  | P. Jansohn (50 ppm; minus 85% due to SCR) |  | NOx retained, in SCR/GLO U
market for gas power plant, combined cycle, 400MW electrical | 2.19e-12 | GLO | unit | Materials/fuels | technosphere | 0 | 2.19e-12 |  |  |  |  | Gas combined cycle power plant, 400MWe/RER/I U
market for hydrochloric acid, without water, in 30% solution state | 2.5e-06 | RER | kilogram | Materials/fuels | technosphere | 2 | -12.8992 | 0.10756 |  | basic uncertainty:1.05;(4,na,3,1,1,na) | 0 | Hydrochloric acid, 30% in H2O, at plant/RER U
market for sodium hydroxide, without water, in 50% solution state | 2e-06 | GLO | kilogram | Materials/fuels | technosphere | 2 | -13.1224 | 0.10756 |  | basic uncertainty:1.05;(4,na,3,1,1,na) | 0 | Sodium hydroxide, 50% in H2O, production mix, at plant/RER U
market for water, decarbonised | 0.5 | CH | kilogram | Materials/fuels | technosphere | 2 | -0.69315 | 0.45815 |  | range of values from different references | 0 | Water, decarbonised, at plant/RER U
treatment of residue from cooling tower, sanitary landfill | -1e-06 | CH | kilogram | Waste to treatment | technosphere | 2 | -13.8155 | 1.0397 |  | rough estimate, high uncertainty | 0 | Disposal, residue from cooling tower, 30% water, to sanitary landfill/CH U
Activity | methane, from electrochemical methanation, with carbon from atmospheric CO2 capture
production amount | 1
reference product | methane, from electrochemical methanation
type | process
unit | kilogram
location | RU
comment | Originally in Normal cubic meter. Composition: 96% CH4, 4% CO2, Density of gas: .708 kg/Nm3. Supplied with Africa-based hydrogen.
source | Life cycle assessment of power-to-gas with biogas as the carbon source, Zhang et al., 2020, Sustainable Energy and Fuels, https://doi.org/10.1039/C9SE00986H
Exchanges
name | amount | location | unit | categories | type | uncertainty type | loc | scale | database | reference product | comment
methane, from electrochemical methanation, with carbon from atmospheric CO2 capture | 1 | RU | kilogram | Power to Gas::4.1 Methanation::Chemical | production |  |  |  | syngas | methane, from electrochemical methanation
Sabatier reaction methanation unit | 8.0618e-06 | RER | unit | Materials/fuels | technosphere | 2 | -12.0737 | 0.41862 | syngas | Sabatier reaction methanation unit
carbon dioxide, captured from atmosphere | 2.7684 | RER | kilogram | Materials/fuels | technosphere | 2 | 0.67294 | 0.20605 | syngas | carbon dioxide, captured from atmosphere
Hydrogen, gaseous, 25 bar, from electrolysis | 0.5078 | RU | kilogram | Materials/fuels | technosphere | 1 |  |  | syngas | Hydrogen, gaseous, 25 bar, from electrolysis
production of nickle-based catalyst for methanation | 0.00017655 | RER | kilogram | Materials/fuels | technosphere | 2 | -8.9872 | 0.07421 | syngas | production of nickle-based catalyst for methanation
Activity | methane, from electrochemical methanation, with carbon from atmospheric CO2 capture
production amount | 1
reference product | methane, from electrochemical methanation
type | process
unit | kilogram
location | JP
comment | Originally in Normal cubic meter. Composition: 96% CH4, 4% CO2, Density of gas: .708 kg/Nm3. Supplied with Africa-based hydrogen.
source | Life cycle assessment of power-to-gas with biogas as the carbon source, Zhang et al., 2020, Sustainable Energy and Fuels, https://doi.org/10.1039/C9SE00986H
Exchanges
name | amount | location | unit | categories | type | uncertainty type | loc | scale | database | reference product | comment
methane, from electrochemical methanation, with carbon from atmospheric CO2 capture | 1 | JP | kilogram | Power to Gas::4.1 Methanation::Chemical | production |  |  |  | syngas | methane, from electrochemical methanation
Sabatier reaction methanation unit | 8.0618e-06 | RER | unit | Materials/fuels | technosphere | 2 | -12.0737 | 0.41862 | syngas | Sabatier reaction methanation unit
carbon dioxide, captured from atmosphere | 2.7684 | RER | kilogram | Materials/fuels | technosphere | 2 | 0.67294 | 0.20605 | syngas | carbon dioxide, captured from atmosphere
Hydrogen, gaseous, 25 bar, from electrolysis | 0.5078 | JP | kilogram | Materials/fuels | technosphere | 1 |  |  | syngas | Hydrogen, gaseous, 25 bar, from electrolysis
production of nickle-based catalyst for methanation | 0.00017655 | RER | kilogram | Materials/fuels | technosphere | 2 | -8.9872 | 0.07421 | syngas | production of nickle-based catalyst for methanation
Activity | methane, from electrochemical methanation, with carbon from atmospheric CO2 capture
production amount | 1
reference product | methane, from electrochemical methanation
type | process
unit | kilogram
location | RAF
comment | Originally in Normal cubic meter. Composition: 96% CH4, 4% CO2, Density of gas: .708 kg/Nm3. Supplied with Africa-based hydrogen.
source | Life cycle assessment of power-to-gas with biogas as the carbon source, Zhang et al., 2020, Sustainable Energy and Fuels, https://doi.org/10.1039/C9SE00986H
Exchanges
name | amount | location | unit | categories | type | uncertainty type | loc | scale | database | reference product | comment
methane, from electrochemical methanation, with carbon from atmospheric CO2 capture | 1 | RAF | kilogram | Power to Gas::4.1 Methanation::Chemical | production |  |  |  | syngas | methane, from electrochemical methanation
Sabatier reaction methanation unit | 8.0618e-06 | RER | unit | Materials/fuels | technosphere | 2 | -12.0737 | 0.41862 | syngas | Sabatier reaction methanation unit
carbon dioxide, captured from atmosphere | 2.7684 | RER | kilogram | Materials/fuels | technosphere | 2 | 0.67294 | 0.20605 | syngas | carbon dioxide, captured from atmosphere
Hydrogen, gaseous, 25 bar, from electrolysis | 0.5078 | RAF | kilogram | Materials/fuels | technosphere | 1 |  |  | syngas | Hydrogen, gaseous, 25 bar, from electrolysis
production of nickle-based catalyst for methanation | 0.00017655 | RER | kilogram | Materials/fuels | technosphere | 2 | -8.9872 | 0.07421 | syngas | production of nickle-based catalyst for methanation
Activity | methane, from electrochemical methanation, with carbon from atmospheric CO2 capture
production amount | 1
reference product | methane, from electrochemical methanation
type | process
unit | kilogram
location | RME
comment | Originally in cubic meter. Composition: 96% CH4, 4% CO2, Density of gas: .708 kg/Nm3. Supplied with Middle East-based hydrogen.
source | Life cycle assessment of power-to-gas with biogas as the carbon source, Zhang et al., 2020, Sustainable Energy and Fuels, https://doi.org/10.1039/C9SE00986H
Exchanges
name | amount | location | unit | categories | type | uncertainty type | loc | scale | database | reference product | comment
methane, from electrochemical methanation, with carbon from atmospheric CO2 capture | 1 | RME | kilogram | Power to Gas::4.1 Methanation::Chemical | production |  |  |  | syngas | methane, from electrochemical methanation
Sabatier reaction methanation unit | 8.0618e-06 | RER | unit | Materials/fuels | technosphere | 2 | -12.0737 | 0.41862 | syngas | Sabatier reaction methanation unit
carbon dioxide, captured from atmosphere | 2.7684 | RER | kilogram | Materials/fuels | technosphere | 2 | 0.67294 | 0.20605 | syngas | carbon dioxide, captured from atmosphere
Hydrogen, gaseous, 25 bar, from electrolysis | 0.5078 | RME | kilogram | Materials/fuels | technosphere | 1 |  |  | syngas | Hydrogen, gaseous, 25 bar, from electrolysis
production of nickle-based catalyst for methanation | 0.00017655 | RER | kilogram | Materials/fuels | technosphere | 2 | -8.9872 | 0.07421 | syngas | production of nickle-based catalyst for methanation
Activity | methane, from electrochemical methanation, with carbon from atmospheric CO2 capture
production amount | 1
reference product | methane, from electrochemical methanation
type | process
unit | kilogram
location | RAS
comment | Originally in cubic meter. Composition: 96% CH4, 4% CO2, Density of gas: .708 kg/Nm3. Supplied with Asia-based hydrogen.
source | Life cycle assessment of power-to-gas with biogas as the carbon source, Zhang et al., 2020, Sustainable Energy and Fuels, https://doi.org/10.1039/C9SE00986H
Exchanges
name | amount | location | unit | categories | type | uncertainty type | loc | scale | database | reference product | comment
methane, from electrochemical methanation, with carbon from atmospheric CO2 capture | 1 | RAS | kilogram | Power to Gas::4.1 Methanation::Chemical | production |  |  |  | syngas | methane, from electrochemical methanation
Sabatier reaction methanation unit | 8.0618e-06 | RER | unit | Materials/fuels | technosphere | 2 | -12.0737 | 0.41862 | syngas | Sabatier reaction methanation unit
carbon dioxide, captured from atmosphere | 2.7684 | RER | kilogram | Materials/fuels | technosphere | 2 | 0.67294 | 0.20605 | syngas | carbon dioxide, captured from atmosphere
Hydrogen, gaseous, 25 bar, from electrolysis | 0.5078 | RAS | kilogram | Materials/fuels | technosphere | 1 |  |  | syngas | Hydrogen, gaseous, 25 bar, from electrolysis
production of nickle-based catalyst for methanation | 0.00017655 | RER | kilogram | Materials/fuels | technosphere | 2 | -8.9872 | 0.07421 | syngas | production of nickle-based catalyst for methanation
Activity | methane, from electrochemical methanation, with carbon from atmospheric CO2 capture
production amount | 1
reference product | methane, from electrochemical methanation
type | process
unit | kilogram
location | CA
comment | Originally in cubic meter. Composition: 96% CH4, 4% CO2, Density of gas: .708 kg/Nm3. Supplied with Canada-based hydrogen.
source | Life cycle assessment of power-to-gas with biogas as the carbon source, Zhang et al., 2020, Sustainable Energy and Fuels, https://doi.org/10.1039/C9SE00986H
Exchanges
name | amount | location | unit | categories | type | uncertainty type | loc | scale | database | reference product | comment
methane, from electrochemical methanation, with carbon from atmospheric CO2 capture | 1 | CA | kilogram | Power to Gas::4.1 Methanation::Chemical | production |  |  |  | syngas | methane, from electrochemical methanation
Sabatier reaction methanation unit | 8.0618e-06 | RER | unit | Materials/fuels | technosphere | 2 | -12.0737 | 0.41862 | syngas | Sabatier reaction methanation unit
carbon dioxide, captured from atmosphere | 2.7684 | RER | kilogram | Materials/fuels | technosphere | 2 | 0.67294 | 0.20605 | syngas | carbon dioxide, captured from atmosphere
Hydrogen, gaseous, 25 bar, from electrolysis | 0.5078 | CA | kilogram | Materials/fuels | technosphere | 1 |  |  | syngas | Hydrogen, gaseous, 25 bar, from electrolysis
production of nickle-based catalyst for methanation | 0.00017655 | RER | kilogram | Materials/fuels | technosphere | 2 | -8.9872 | 0.07421 | syngas | production of nickle-based catalyst for methanation
Activity | methane, from electrochemical methanation, with carbon from atmospheric CO2 capture
production amount | 1
reference product | methane, from electrochemical methanation
type | process
unit | kilogram
location | RLA
comment | Originally in cubic meter. Composition: 96% CH4, 4% CO2, Density of gas: .708 kg/Nm3. Supplied with Latin America-based hydrogen.
source | Life cycle assessment of power-to-gas with biogas as the carbon source, Zhang et al., 2020, Sustainable Energy and Fuels, https://doi.org/10.1039/C9SE00986H
Exchanges
name | amount | location | unit | categories | type | uncertainty type | loc | scale | database | reference product | comment
methane, from electrochemical methanation, with carbon from atmospheric CO2 capture | 1 | RLA | kilogram | Power to Gas::4.1 Methanation::Chemical | production |  |  |  | syngas | methane, from electrochemical methanation
Sabatier reaction methanation unit | 8.0618e-06 | RER | unit | Materials/fuels | technosphere | 2 | -12.0737 | 0.41862 | syngas | Sabatier reaction methanation unit
carbon dioxide, captured from atmosphere | 2.7684 | RER | kilogram | Materials/fuels | technosphere | 2 | 0.67294 | 0.20605 | syngas | carbon dioxide, captured from atmosphere
Hydrogen, gaseous, 25 bar, from electrolysis | 0.5078 | RLA | kilogram | Materials/fuels | technosphere | 1 |  |  | syngas | Hydrogen, gaseous, 25 bar, from electrolysis
production of nickle-based catalyst for methanation | 0.00017655 | RER | kilogram | Materials/fuels | technosphere | 2 | -8.9872 | 0.07421 | syngas | production of nickle-based catalyst for methanation
Activity | methane, from electrochemical methanation, with carbon from atmospheric CO2 capture
production amount | 1
reference product | methane, from electrochemical methanation
type | process
unit | kilogram
location | GLO
comment | Originally in cubic meter. Composition: 96% CH4, 4% CO2, Density of gas: .708 kg/Nm3. Supplied with Global-based hydrogen.
source | Life cycle assessment of power-to-gas with biogas as the carbon source, Zhang et al., 2020, Sustainable Energy and Fuels, https://doi.org/10.1039/C9SE00986H
Exchanges
name | amount | location | unit | categories | type | uncertainty type | loc | scale | database | reference product | comment
methane, from electrochemical methanation, with carbon from atmospheric CO2 capture | 1 | GLO | kilogram | Power to Gas::4.1 Methanation::Chemical | production |  |  |  | syngas | methane, from electrochemical methanation
Sabatier reaction methanation unit | 8.0618e-06 | RER | unit | Materials/fuels | technosphere | 2 | -12.0737 | 0.41862 | syngas | Sabatier reaction methanation unit
carbon dioxide, captured from atmosphere | 2.7684 | RER | kilogram | Materials/fuels | technosphere | 2 | 0.67294 | 0.20605 | syngas | carbon dioxide, captured from atmosphere
Hydrogen, gaseous, 25 bar, from electrolysis | 0.5078 | GLO | kilogram | Materials/fuels | technosphere | 1 |  |  | syngas | Hydrogen, gaseous, 25 bar, from electrolysis
production of nickle-based catalyst for methanation | 0.00017655 | RER | kilogram | Materials/fuels | technosphere | 2 | -8.9872 | 0.07421 | syngas | production of nickle-based catalyst for methanation
Activity | methane, from electrochemical methanation, with carbon from atmospheric CO2 capture
production amount | 1
reference product | methane, from electrochemical methanation
type | process
unit | kilogram
location | US
comment | Originally in cubic meter. Composition: 96% CH4, 4% CO2, Density of gas: .708 kg/Nm3. Supplied with US-based hydrogen.
source | Life cycle assessment of power-to-gas with biogas as the carbon source, Zhang et al., 2020, Sustainable Energy and Fuels, https://doi.org/10.1039/C9SE00986H
Exchanges
name | amount | location | unit | categories | type | uncertainty type | loc | scale | database | reference product | comment
methane, from electrochemical methanation, with carbon from atmospheric CO2 capture | 1 | US | kilogram | Power to Gas::4.1 Methanation::Chemical | production |  |  |  | syngas | methane, from electrochemical methanation
Sabatier reaction methanation unit | 8.0618e-06 | RER | unit | Materials/fuels | technosphere | 2 | -12.0737 | 0.41862 | syngas | Sabatier reaction methanation unit
carbon dioxide, captured from atmosphere | 2.7684 | RER | kilogram | Materials/fuels | technosphere | 2 | 0.67294 | 0.20605 | syngas | carbon dioxide, captured from atmosphere
Hydrogen, gaseous, 25 bar, from electrolysis | 0.5078 | US | kilogram | Materials/fuels | technosphere | 1 |  |  | syngas | Hydrogen, gaseous, 25 bar, from electrolysis
production of nickle-based catalyst for methanation | 0.00017655 | RER | kilogram | Materials/fuels | technosphere | 2 | -8.9872 | 0.07421 | syngas | production of nickle-based catalyst for methanation
Activity | methane, from electrochemical methanation, with carbon from atmospheric CO2 capture
production amount | 1
reference product | methane, from electrochemical methanation
type | process
unit | kilogram
location | IN
comment | Originally in cubic meter. Composition: 96% CH4, 4% CO2, Density of gas: .708 kg/Nm3. Supplied with India-based hydrogen.
source | Life cycle assessment of power-to-gas with biogas as the carbon source, Zhang et al., 2020, Sustainable Energy and Fuels, https://doi.org/10.1039/C9SE00986H
Exchanges
name | amount | location | unit | categories | type | uncertainty type | loc | scale | database | reference product | comment
methane, from electrochemical methanation, with carbon from atmospheric CO2 capture | 1 | IN | kilogram | Power to Gas::4.1 Methanation::Chemical | production |  |  |  | syngas | methane, from electrochemical methanation
Sabatier reaction methanation unit | 8.0618e-06 | RER | unit | Materials/fuels | technosphere | 2 | -12.0737 | 0.41862 | syngas | Sabatier reaction methanation unit
carbon dioxide, captured from atmosphere | 2.7684 | RER | kilogram | Materials/fuels | technosphere | 2 | 0.67294 | 0.20605 | syngas | carbon dioxide, captured from atmosphere
Hydrogen, gaseous, 25 bar, from electrolysis | 0.5078 | IN | kilogram | Materials/fuels | technosphere | 1 |  |  | syngas | Hydrogen, gaseous, 25 bar, from electrolysis
production of nickle-based catalyst for methanation | 0.00017655 | RER | kilogram | Materials/fuels | technosphere | 2 | -8.9872 | 0.07421 | syngas | production of nickle-based catalyst for methanation
Activity | methane, from electrochemical methanation, with carbon from atmospheric CO2 capture
production amount | 1
reference product | methane, from electrochemical methanation
type | process
unit | kilogram
location | CN
comment | Originally in cubic meter. Composition: 96% CH4, 4% CO2, Density of gas: .708 kg/Nm3. Supplied with China-based hydrogen.
source | Life cycle assessment of power-to-gas with biogas as the carbon source, Zhang et al., 2020, Sustainable Energy and Fuels, https://doi.org/10.1039/C9SE00986H
Exchanges
name | amount | location | unit | categories | type | uncertainty type | loc | scale | database | reference product | comment
methane, from electrochemical methanation, with carbon from atmospheric CO2 capture | 1 | CN | kilogram | Power to Gas::4.1 Methanation::Chemical | production |  |  |  | syngas | methane, from electrochemical methanation
Sabatier reaction methanation unit | 8.0618e-06 | RER | unit | Materials/fuels | technosphere | 2 | -12.0737 | 0.41862 | syngas | Sabatier reaction methanation unit
carbon dioxide, captured from atmosphere | 2.7684 | RER | kilogram | Materials/fuels | technosphere | 2 | 0.67294 | 0.20605 | syngas | carbon dioxide, captured from atmosphere
Hydrogen, gaseous, 25 bar, from electrolysis | 0.5078 | CN | kilogram | Materials/fuels | technosphere | 1 |  |  | syngas | Hydrogen, gaseous, 25 bar, from electrolysis
production of nickle-based catalyst for methanation | 0.00017655 | RER | kilogram | Materials/fuels | technosphere | 2 | -8.9872 | 0.07421 | syngas | production of nickle-based catalyst for methanation
Activity | methane, from electrochemical methanation, with carbon from atmospheric CO2 capture
production amount | 1
reference product | methane, from electrochemical methanation
type | process
unit | kilogram
location | RER
comment | Originally in cubic meter. Composition: 96% CH4, 4% CO2, Density of gas: .708 kg/Nm3
source | Life cycle assessment of power-to-gas with biogas as the carbon source, Zhang et al., 2020, Sustainable Energy and Fuels, https://doi.org/10.1039/C9SE00986H
Exchanges
name | amount | location | unit | categories | type | uncertainty type | loc | scale | database | reference product | comment
methane, from electrochemical methanation, with carbon from atmospheric CO2 capture | 1 | RER | kilogram | Power to Gas::4.1 Methanation::Chemical | production |  |  |  | syngas | methane, from electrochemical methanation
Sabatier reaction methanation unit | 8.0618e-06 | RER | unit | Materials/fuels | technosphere | 2 | -12.0737 | 0.41862 | syngas | Sabatier reaction methanation unit
carbon dioxide, captured from atmosphere | 2.7684 | RER | kilogram | Materials/fuels | technosphere | 2 | 0.67294 | 0.20605 | syngas | carbon dioxide, captured from atmosphere
Hydrogen, gaseous, 25 bar, from electrolysis | 0.5078 | RER | kilogram | Materials/fuels | technosphere | 1 |  |  | syngas | Hydrogen, gaseous, 25 bar, from electrolysis
production of nickle-based catalyst for methanation | 0.00017655 | RER | kilogram | Materials/fuels | technosphere | 2 | -8.9872 | 0.07421 | syngas
Activity | Sabatier reaction methanation unit
production amount | 1
reference product | Sabatier reaction methanation unit
type | process
unit | unit
location | RER
source | Life cycle assessment of power-to-gas with biogas as the carbon source, Zhang et al., 2020, Sustainable Energy and Fuels, https://doi.org/10.1039/C9SE00986H
Exchanges
name | amount | location | unit | categories | type | uncertainty type | loc | scale | database | reference product
Sabatier reaction methanation unit | 1 | RER | unit | Power to Gas::4.1 Methanation::Chemical | production |  |  |  | syngas | Sabatier reaction methanation unit
market for steel, chromium steel 18/8 | 300 | GLO | kilogram | Materials/fuels | technosphere | 2 | 5.7038 | 0.46213 | ecoinvent | steel, chromium steel 18/8
Activity | carbon dioxide, captured from atmosphere
production amount | 1
reference product | carbon dioxide, captured from atmosphere
type | process
unit | kilogram
location | RER
source | Life cycle assessment of power-to-gas with biogas as the carbon source, Zhang et al., 2020, Sustainable Energy and Fuels, https://doi.org/10.1039/C9SE00986H
Exchanges
name | amount | location | unit | categories | type | uncertainty type | loc | scale | minimum | maximum | database | reference product
Carbon dioxide, to soil or biomass stock | 1 |  | kilogram | soil | biosphere | 0 | 1 |  |  |  | biosphere3
carbon dioxide, captured from atmosphere | 1 | RER | kilogram | Power to Gas::3.1 CO2 Capture::Atmosphere | production | [5 empty] | syngas | carbon dioxide, captured from atmosphere
carbon dioxide capture system | 1 | RER | unit | Materials/fuels | technosphere | 2 | 0 | 0.54931 |  |  | syngas | carbon dioxide capture system
market for chemical, organic | 0.0035597 | GLO | kilogram | Materials/fuels | technosphere | 2 | -5.6381 | 0.024395 |  |  | ecoinvent | chemical, organic
market group for electricity, low voltage | 0.37 | Europe without Switzerland | kilowatt hour | Electricity/heat | technosphere | 2 | -0.99425 | 0.024395 |  |  | ecoinvent | electricity, low voltage
Activity | carbon dioxide capture system
production amount | 1
reference product | carbon dioxide capture system
type | process
unit | unit
location | RER
source | Life cycle assessment of power-to-gas with biogas as the carbon source, Zhang et al., 2020, Sustainable Energy and Fuels, https://doi.org/10.1039/C9SE00986H
Exchanges
name | amount | unit | location | categories | type | uncertainty type | loc | scale | reference product | database
carbon dioxide capture system | 1 | unit | RER | Power to Gas::3.1 CO2 Capture::Atmosphere | production |  |  |  | carbon dioxide capture system | syngas
adsorption and desorption unit, carbon dioxide capture process | 1.0953e-07 | unit | RER | Materials/fuels | technosphere | 2 | -16.0271 | 0.54931 |  | syngas
control panel, carbon dioxide capture process | 1.0953e-07 | unit | RER | Materials/fuels | technosphere | 2 | -16.0271 | 0.54931 |  | syngas
cooling unit, carbon dioxide capture process | 1.0953e-07 | unit | RER | Materials/fuels | technosphere | 2 | -16.0271 | 0.54931 |  | syngas
heat exchanger, carbon dioxide capture process | 1.0953e-07 | unit | RER | Materials/fuels | technosphere | 2 | -16.0271 | 0.54931 |  | syngas
hot water tank, carbon dioxide capture process | 1.0953e-07 | unit | RER | Materials/fuels | technosphere | 2 | -16.0271 | 0.54931 |  | syngas
pumps, carbon dioxide capture process | 1.0953e-07 | unit | RER | Materials/fuels | technosphere | 2 | -16.0271 | 0.54931 |  | syngas
wiring and tubing, carbon dioxide capture process | 1.0953e-07 | unit | RER | Materials/fuels | technosphere | 2 | -16.0271 | 0.54931 |  | syngas
Activity | adsorption and desorption unit, carbon dioxide capture process
production amount | 1
reference product | adsorption and desorption unit, carbon dioxide capture process
type | process
unit | unit
location | RER
source | Life cycle assessment of power-to-gas with biogas as the carbon source, Zhang et al., 2020, Sustainable Energy and Fuels, https://doi.org/10.1039/C9SE00986H
Exchanges
name | amount | location | unit | categories | type | uncertainty type | loc | scale | reference product | database
adsorption and desorption unit, carbon dioxide capture process | 1 | RER | unit | Power to Gas::3.1 CO2 Capture::Atmosphere | production |  |  |  | adsorption and desorption unit, carbon dioxide capture process | syngas
aluminium production, primary, ingot | 13000 | IAI Area, EU27 & EFTA | kilogram | Electricity/heat | technosphere | 2 | 9.4727 | 0.024395 | aluminium, primary, ingot | ecoinvent
polyvinylchloride production, bulk polymerisation | 500 | RER | kilogram | Electricity/heat | technosphere | 2 | 6.2146 | 0.024395 | polyvinylchloride, bulk polymerised | ecoinvent
steel production, electric, low-alloyed | 500 | RER | kilogram | Electricity/heat | technosphere | 2 | 6.2146 | 0.024395 | steel, low-alloyed | ecoinvent
synthetic rubber production | 120 | RER | kilogram | Electricity/heat | technosphere | 2 | 4.7875 | 0.024395 | synthetic rubber | ecoinvent
transport, freight, lorry 16-32 metric ton, EURO5 | 15000 | RER | ton kilometer | Electricity/heat | technosphere | 2 | 9.6158 | 0.21263 | transport, freight, lorry 16-32 metric ton, EURO5 | ecoinvent
Activity | control panel, carbon dioxide capture process
production amount | 1
reference product | control panel, carbon dioxide capture process
type | process
unit | unit
location | RER
source | Life cycle assessment of power-to-gas with biogas as the carbon source, Zhang et al., 2020, Sustainable Energy and Fuels, https://doi.org/10.1039/C9SE00986H
Exchanges
name | amount | location | unit | categories | type | uncertainty type | loc | scale | reference product | database
control panel, carbon dioxide capture process | 1 | RER | unit | Power to Gas::3.1 CO2 Capture::Atmosphere | production |  |  |  | control panel, carbon dioxide capture process | syngas
computer production, desktop, without screen | 1 | GLO | unit | Materials/fuels | technosphere | 2 | 0 | 0.024395 | computer, desktop, without screen | ecoinvent
electronics production, for control units | 50 | RER | kilogram | Materials/fuels | technosphere | 2 | 3.912 | 0.024395 | electronics, for control units | ecoinvent
market for display, liquid crystal, 17 inches | 2 | GLO | unit | Materials/fuels | technosphere | 2 | 0.69315 | 0.024395 | display, liquid crystal, 17 inches | ecoinvent
operation, computer, desktop, with liquid crystal display, active mode | 80000 | CH | hour | Materials/fuels | technosphere | 2 | 11.2898 | 0.024395 | operation, computer, desktop, with liquid crystal display, active mode | ecoinvent
router, internet | 1 | CH | unit | Materials/fuels | technosphere | 2 | 0 | 0.024395 | router, internet | ecoinvent
Activity | cooling unit, carbon dioxide capture process
production amount | 1
reference product | cooling unit, carbon dioxide capture process
type | process
unit | unit
location | RER
source | Life cycle assessment of power-to-gas with biogas as the carbon source, Zhang et al., 2020, Sustainable Energy and Fuels, https://doi.org/10.1039/C9SE00986H
Exchanges
name | amount | location | unit | categories | type | uncertainty type | loc | scale | reference product | database
cooling unit, carbon dioxide capture process | 1 | RER | unit | Power to Gas::3.1 CO2 Capture::Atmosphere | production |  |  |  | cooling unit, carbon dioxide capture process | syngas
polyvinylchloride production, bulk polymerisation | 854 | RER | kilogram | Materials/fuels | technosphere | 2 | 6.7499 | 0.024395 | polyvinylchloride, bulk polymerised | ecoinvent
steel production, electric, low-alloyed | 454 | RER | kilogram | Materials/fuels | technosphere | 2 | 6.1181 | 0.024395 | steel, low-alloyed | ecoinvent
Activity | heat exchanger, carbon dioxide capture process
production amount | 1
reference product | heat exchanger, carbon dioxide capture process
type | process
unit | unit
location | RER
source | Life cycle assessment of power-to-gas with biogas as the carbon source, Zhang et al., 2020, Sustainable Energy and Fuels, https://doi.org/10.1039/C9SE00986H
Exchanges
name | amount | location | unit | categories | type | uncertainty type | loc | scale | reference product | database
heat exchanger, carbon dioxide capture process | 1 | RER | unit | Power to Gas::3.1 CO2 Capture::Atmosphere | production |  |  |  |  | syngas
ethylene glycol production | 9000 | RER | kilogram | Materials/fuels | technosphere | 2 | 9000 | 0.024395 | ethylene glycol | ecoinvent
market for tap water | 3.54 | CH | kilogram | Materials/fuels | technosphere | 2 | 1.2641 | 0.056664 | tap water | ecoinvent
reinforcing steel production | 1180 | RER | kilogram | Materials/fuels | technosphere | 2 | 7.0733 | 0.056664 | reinforcing steel | ecoinvent
steel production, electric, low-alloyed | 1180 | RER | kilogram | Materials/fuels | technosphere | 2 | 7.0733 | 0.056664 | steel, low-alloyed | ecoinvent
transport, freight train, diesel, with particle filter | 1418 | CH | ton kilometer | Materials/fuels | technosphere | 2 | 7.257 | 0.056664 | transport, freight train | ecoinvent
transport, freight, lorry 16-32 metric ton, EURO5 | 1000 | RER | ton kilometer | Materials/fuels | technosphere | 2 | 6.9078 | 0.024395 | transport, freight, lorry 16-32 metric ton, EURO5 | ecoinvent
transport, freight, lorry 16-32 metric ton, EURO5 | 118 | RER | ton kilometer | Materials/fuels | technosphere | 2 | 4.7707 | 0.056664 | transport, freight, lorry 16-32 metric ton, EURO5 | ecoinvent
Activity | hot water tank, carbon dioxide capture process
production amount | 1
reference product | hot water tank, carbon dioxide capture process
type | process
unit | unit
location | RER
source | Life cycle assessment of power-to-gas with biogas as the carbon source, Zhang et al., 2020, Sustainable Energy and Fuels, https://doi.org/10.1039/C9SE00986H
Exchanges
name | amount | location | unit | categories | type | uncertainty type | loc | scale | reference product | database
hot water tank, carbon dioxide capture process | 1 | RER | unit | Power to Gas::3.1 CO2 Capture::Atmosphere | production |  |  |  | hot water tank, carbon dioxide capture process | syngas
steel production, electric, low-alloyed | 2000 | RER | kilogram | Materials/fuels | technosphere | 2 | 2000 | 0.024395 | steel, low-alloyed | ecoinvent
transport, freight, lorry 16-32 metric ton, EURO5 | 2000 | RER | ton kilometer | Materials/fuels | technosphere | 2 | 7.6009 | 0.34657 | transport, freight, lorry 16-32 metric ton, EURO5 | ecoinvent
Activity | pumps, carbon dioxide capture process
production amount | 1
reference product | pumps, carbon dioxide capture process
type | process
unit | unit
location | RER
source | Life cycle assessment of power-to-gas with biogas as the carbon source, Zhang et al., 2020, Sustainable Energy and Fuels, https://doi.org/10.1039/C9SE00986H
Exchanges
name | amount | location | unit | categories | type | uncertainty type | loc | scale | reference product | database
pumps, carbon dioxide capture process | 1 | RER | unit | Power to Gas::3.1 CO2 Capture::Atmosphere | production |  |  |  | pumps, carbon dioxide capture process | syngas
gas motor production, 206kW | 0.17 | RER | unit | Materials/fuels | technosphere | 2 | -1.772 | 0.54931 | gas motor, 206kW | ecoinvent
pump production, 40W | 125 | CH | unit | Materials/fuels | technosphere | 2 | 4.8283 | 0.54931 | pump, 40W | ecoinvent
steel production, converter, low-alloyed | 818 | RER | kilogram | Materials/fuels | technosphere | 2 | 6.7069 | 0.024395 | steel, low-alloyed | ecoinvent
Activity | wiring and tubing, carbon dioxide capture process
production amount | 1
reference product | wiring and tubing, carbon dioxide capture process
type | process
unit | unit
location | RER
source | Life cycle assessment of power-to-gas with biogas as the carbon source, Zhang et al., 2020, Sustainable Energy and Fuels, https://doi.org/10.1039/C9SE00986H
Exchanges
name | amount | location | unit | categories | type | uncertainty type | loc | scale | reference product | database
wiring and tubing, carbon dioxide capture process | 1 | RER | unit | Power to Gas::3.1 CO2 Capture::Atmosphere | production |  |  |  | wiring and tubing, carbon dioxide capture process | syngas
copper production, blister-copper | 97.5 | RER | kilogram | Materials/fuels | technosphere | 2 | 4.5799 | 0.024395 | copper, blister-copper | ecoinvent
steel production, electric, low-alloyed | 3000 | RER | kilogram | Materials/fuels | technosphere | 2 | 8.0064 | 0.024395 | steel, low-alloyed | ecoinvent
synthetic rubber production | 52.5 | RER | kilogram | Materials/fuels | technosphere | 2 | 3.9608 | 0.024395 | synthetic rubber | ecoinvent
transport, freight, lorry 16-32 metric ton, EURO5 | 4000 | RER | ton kilometer | Materials/fuels | technosphere | 2 | 8.294 | 0.34657 | transport, freight, lorry 16-32 metric ton, EURO5 | ecoinvent
Activity | production of nickle-based catalyst for methanation
production amount | 1
reference product | production of nickle-based catalyst for methanation
type | process
unit | kilogram
location | RER
source | Life cycle assessment of power-to-gas with biogas as the carbon source, Zhang et al., 2020, Sustainable Energy and Fuels, https://doi.org/10.1039/C9SE00986H
Exchanges
name | amount | location | unit | categories | type | uncertainty type | loc | scale | reference product | database
production of nickle-based catalyst for methanation | 1 | RER | kilogram | Power to Gas::4.1 Methanation::Chemical | production |  |  |  | production of nickle-based catalyst for methanation | syngas
market for aluminium alloy, AlMg3 | 0.81 | GLO | kilogram | Materials/fuels | technosphere | 2 | -0.21072 | 0.30759 | aluminium alloy, AlMg3 | ecoinvent
market for nickel, 99.5% | 0.19 | GLO | kilogram | Materials/fuels | technosphere | 2 | -1.6607 | 0.31029 | nickel, 99.5% | ecoinvent
Activity | CO2 capture/100% SNG, post, 200km pipeline, storage 1000m
location | RER
production amount | 1
reference product | CO2 capture/100% SNG, post, 200km pipeline, storage 1000m
type | process
unit | kilogram
source | Life cycle assessment of carbon capture and storage in power generation and industry in Europe, Volkart et al., 2013, International Journal of Greenhouse Gas Control
Exchanges
name | amount | location | unit | categories | type | uncertainty type | loc | allocation | comment | simapro name
Ammonia | 0.000123 |  | kilogram | air | biosphere | 0 | 0.000123 |  | Moser et al. (2010)
Monoethanolamine | 6e-06 |  | kilogram | air | biosphere | 0 | 6e-06 |  | Moser et al. (2010)
Water, cooling, unspecified natural origin | 0.0832 |  | cubic meter | natural resource::in water | biosphere | 0 | 0.0832 |  | RECCS 2007
CO2 capture/100% SNG, post, 200km pipeline, storage 1000m | 1 | RER | kilogram | CCS Europe 2025::Wood::Geological storage::SNGCC | production |  |  | 100 |  | CO2 capture/100% SNG, post, 200km pipeline, storage 1000m/RER U
CO2 storage/100% SNG, post, 200km pipeline, storage 1000m | 1 | RER | kilogram | Materials/fuels | technosphere | 0 | 1 |  | 1 kg CO2 stored per 1 kg CO2 captured | CO2 storage/100% SNG, post, 200km pipeline, storage 1000m/RER U
Electricity, from CC plant, 100% SNG, truck 25km, post, pipeline 200km, storage 1000m | 0.384 | RER | kilowatt hour | Materials/fuels | technosphere | 0 | 0.384 |  | E_capture = E_el*(1-(eff_CCS/eff_no CCS)) | Electricity, from CC plant, 100% SNG, truck 25km, post, pipeline 200km, storage 1000m/RER U
heat pump production, for heat and power co-generation unit, 160kW electrical | 8.27e-11 | RER | unit | Materials/fuels | technosphere | 0 | 8.27e-11 |  | n_HX = n_total*lifetime_ratio/(lifetime_plant*annual m_flow) | Heat exchanger of cogen unit 160kWe/RER/I U
market for absorption chiller, 100kW | 7.44e-10 | GLO | unit | Materials/fuels | technosphere | 0 | 7.44e-10 |  | n_absorption chiller = n_total*lifetime_ratio/(lifetime_plant*annual m_flow) | Absorption chiller 100kW/CH/I U
market for charcoal | 8.26e-05 | GLO | kilogram | Materials/fuels | technosphere | 0 | 8.26e-05 |  | RECCS 2007 | Charcoal, at plant/GLO U
market for gas turbine, 10MW electrical | 3.31e-10 | GLO | unit | Materials/fuels | technosphere | 0 | 3.31e-10 |  | n_GT = n_total*lifetime_ratio/(lifetime_plant*annual m_flow) | Gas turbine, 10MWe, at production plant/RER/I U
market for liquid storage tank, chemicals, organics | 5.14e-12 | GLO | unit | Materials/fuels | technosphere | 0 | 5.14e-12 |  | n_tank = V_total*lifetime_ratio/(V_ref*lifetime plant*annual m_flow) | Liquid storage tank, chemicals, organics/CH/I U
market for monoethanolamine | 0.000284 | GLO | kilogram | Materials/fuels | technosphere | 0 | 0.000284 |  | Moser et al. (2010) | Monoethanolamine, at plant/RER U
market for pump, 40W | 5.79e-10 | GLO | unit | Materials/fuels | technosphere | 0 | 5.79e-10 |  | n_pump = n_total*lifetime_ratio/(lifetime_plant*annual m_flow) | Pump 40W, at plant/CH/I U
market for sodium hydroxide, without water, in 50% solution state | 0.000304 | GLO | kilogram | Materials/fuels | technosphere | 0 | 0.000304 |  | RECCS 2007 | Sodium hydroxide, 50% in H2O, production mix, at plant/RER U
treatment of spent solvent mixture, hazardous waste incineration | -0.000227 | CH | kilogram | Waste to treatment | technosphere | 0 | 0.000227 |  | Moser et al. (2010) | Disposal, solvents mixture, 16.5% water, to hazardous waste incineration/CH U
Activity | CO2 capture/100% SNG, post, 400km pipeline, storage 3000m
location | RER
production amount | 1
reference product | CO2 capture/100% SNG, post, 400km pipeline, storage 3000m
type | process
unit | kilogram
source | Life cycle assessment of carbon capture and storage in power generation and industry in Europe, Volkart et al., 2013, International Journal of Greenhouse Gas Control
Exchanges
name | amount | location | unit | categories | type | uncertainty type | loc | allocation | comment | simapro name
Ammonia | 0.000123 |  | kilogram | air | biosphere | 0 | 0.000123 |  | Moser et al. (2010)
Monoethanolamine | 6e-06 |  | kilogram | air | biosphere | 0 | 6e-06 |  | Moser et al. (2010)
Water, cooling, unspecified natural origin | 0.0832 |  | cubic meter | natural resource::in water | biosphere | 0 | 0.0832 |  | RECCS 2007
CO2 capture/100% SNG, post, 400km pipeline, storage 3000m | 1 | RER | kilogram | CCS Europe 2025::Wood::Geological storage::SNGCC | production |  |  | 100 |  | CO2 capture/100% SNG, post, 400km pipeline, storage 3000m/RER U
CO2 storage/100% SNG, post, 400km pipeline, storage 3000m | 1 | RER | kilogram | Materials/fuels | technosphere | 0 | 1 |  | 1 kg CO2 stored per 1 kg CO2 captured | CO2 storage/100% SNG, post, 400km pipeline, storage 3000m/RER U
Electricity, from CC plant, 100% SNG, truck 25km, post, pipeline 400km, storage 3000m | 0.384 | RER | kilowatt hour | Materials/fuels | technosphere | 0 | 0.384 |  | E_capture = E_el*(1-(eff_CCS/eff_no CCS)) | Electricity, from CC plant, 100% SNG, truck 25km, post, pipeline 400km, storage 3000m/RER U
heat pump production, for heat and power co-generation unit, 160kW electrical | 8.27e-11 | RER | unit | Materials/fuels | technosphere | 0 | 8.27e-11 |  | n_HX = n_total*lifetime_ratio/(lifetime_plant*annual m_flow) | Heat exchanger of cogen unit 160kWe/RER/I U
market for absorption chiller, 100kW | 7.44e-10 | GLO | unit | Materials/fuels | technosphere | 0 | 7.44e-10 |  | n_absorption chiller = n_total*lifetime_ratio/(lifetime_plant*annual m_flow) | Absorption chiller 100kW/CH/I U
market for charcoal | 8.26e-05 | GLO | kilogram | Materials/fuels | technosphere | 0 | 8.26e-05 |  | RECCS 2007 | Charcoal, at plant/GLO U
market for gas turbine, 10MW electrical | 3.31e-10 | GLO | unit | Materials/fuels | technosphere | 0 | 3.31e-10 |  | n_GT = n_total*lifetime_ratio/(lifetime_plant*annual m_flow) | Gas turbine, 10MWe, at production plant/RER/I U
market for liquid storage tank, chemicals, organics | 5.14e-12 | GLO | unit | Materials/fuels | technosphere | 0 | 5.14e-12 |  | n_tank = V_total*lifetime_ratio/(V_ref*lifetime plant*annual m_flow) | Liquid storage tank, chemicals, organics/CH/I U
market for monoethanolamine | 0.000284 | GLO | kilogram | Materials/fuels | technosphere | 0 | 0.000284 |  | Moser et al. (2010) | Monoethanolamine, at plant/RER U
market for pump, 40W | 5.79e-10 | GLO | unit | Materials/fuels | technosphere | 0 | 5.79e-10 |  | n_pump = n_total*lifetime_ratio/(lifetime_plant*annual m_flow) | Pump 40W, at plant/CH/I U
market for sodium hydroxide, without water, in 50% solution state | 0.000304 | GLO | kilogram | Materials/fuels | technosphere | 0 | 0.000304 |  | RECCS 2007 | Sodium hydroxide, 50% in H2O, production mix, at plant/RER U
treatment of spent solvent mixture, hazardous waste incineration | -0.000227 | CH | kilogram | Waste to treatment | technosphere | 0 | 0.000227 |  | Moser et al. (2010) | Disposal, solvents mixture, 16.5% water, to hazardous waste incineration/CH U