## FT fuel - Diesel
database | synfuel from wood gasification with CCS
Activity | kerosene production, synthetic, from Fischer Tropsch process, hydrogen from wood gasification, with CCS, economic allocation, at fuelling station
location | RER
production amount | 1
reference product | kerosene, synthetic
type | process
unit | kilogram
Exchanges
name | amount | location | unit | categories | type | uncertainty type | loc | allocation | comment | reference product
kerosene production, synthetic, from Fischer Tropsch process, hydrogen from wood gasification, with CCS, economic allocation, at fuelling station | 1 | RER | kilogram |  | production |  |  | 100 |  | kerosene, synthetic
Kerosene production, synthetic, Fischer Tropsch process, hydrogen from wood gasification, with CCS, economic allocation | 1.0006 | RER | kilogram |  | technosphere |  |  |  |  | Kerosene, synthetic
market group for electricity, low voltage | 0.0067 | RER | kilowatt hour |  | technosphere |  |  |  |  | electricity, low voltage
market for fly ash and scrubber sludge | 1.85e-05 | Europe without Switzerland | kilogram |  | technosphere |  |  |  |  | fly ash and scrubber sludge
market for heat, central or small-scale, other than natural gas | 0.000584 | CH | megajoule |  | technosphere |  |  |  |  | heat, central or small-scale, other than natural gas
infrastructure construction, for regional distribution of oil product | 1.04e-10 | RER | unit |  | technosphere |  |  |  |  | infrastructure, for regional distribution of oil product
market for municipal solid waste | -6.27e-06 | CH | kilogram |  | technosphere |  |  |  |  | municipal solid waste
market for rainwater mineral oil storage | -5e-05 | Europe without Switzerland | cubic meter |  | technosphere |  |  |  |  | rainwater mineral oil storage
market for tap water | 0.000689 | Europe without Switzerland | kilogram |  | technosphere |  |  |  |  | tap water
market for transport, freight train | 0.0336 | Europe without Switzerland | ton kilometer |  | technosphere |  |  |  |  | transport, freight train
market for transport, freight, lorry, unspecified | 0.0326 | RER | ton kilometer |  | technosphere |  |  |  |  | transport, freight, lorry, unspecified
treatment of wastewater, average, capacity 1E9l/year | -6.89e-07 | Europe without Switzerland | cubic meter |  | technosphere |  |  |  |  | wastewater, average
Activity | diesel production, synthetic, from Fischer Tropsch process, hydrogen from wood gasification, with CCS, economic allocation, at fuelling station
location | RER
production amount | 1
reference product | diesel, synthetic, vehicle grade
type | process
unit | kilogram
Exchanges
name | amount | location | unit | categories | type | uncertainty type | loc | allocation | comment | reference product
diesel production, synthetic, from Fischer Tropsch process, hydrogen from wood gasification, with CCS, economic allocation, at fuelling station | 1 | RER | kilogram |  | production |  |  | 100 |  | diesel, synthetic, vehicle grade
Diesel production, synthetic, Fischer Tropsch process, hydrogen from wood gasification, with CCS, economic allocation | 1.0006 | RER | kilogram |  | technosphere |  |  |  |  | Diesel, synthetic
market group for electricity, low voltage | 0.0067 | RER | kilowatt hour |  | technosphere |  |  |  |  | electricity, low voltage
market for fly ash and scrubber sludge | -0.000168 | Europe without Switzerland | kilogram |  | technosphere |  |  |  |  | fly ash and scrubber sludge
market for heat, central or small-scale, other than natural gas | 0.000584 | CH | megajoule |  | technosphere |  |  |  |  | heat, central or small-scale, other than natural gas
infrastructure construction, for regional distribution of oil product | 2.6e-10 | RER | unit |  | technosphere |  |  |  |  | infrastructure, for regional distribution of oil product
market for municipal solid waste | -6.27e-06 | CH | kilogram |  | technosphere |  |  |  |  | municipal solid waste
market for rainwater mineral oil storage | -7.5e-05 | Europe without Switzerland | cubic meter |  | technosphere |  |  |  |  | rainwater mineral oil storage
market for tap water | 0.000689 | Europe without Switzerland | kilogram |  | technosphere |  |  |  |  | tap water
market for transport, freight train | 0.0336 | Europe without Switzerland | ton kilometer |  | technosphere |  |  |  |  | transport, freight train
market for transport, freight, lorry, unspecified | 0.0326 | RER | ton kilometer |  | technosphere |  |  |  |  | transport, freight, lorry, unspecified
treatment of wastewater, average, capacity 1E9l/year | -6.89e-07 | Europe without Switzerland | cubic meter |  | technosphere |  |  |  |  | wastewater, average
Activity | kerosene production, synthetic, from Fischer Tropsch process, hydrogen from wood gasification, with CCS, energy allocation, at fuelling station
location | RER
production amount | 1
reference product | kerosene, synthetic
type | process
unit | kilogram
Exchanges
name | amount | location | unit | categories | type | uncertainty type | loc | allocation | comment | reference product
kerosene production, synthetic, from Fischer Tropsch process, hydrogen from wood gasification, with CCS, energy allocation, at fuelling station | 1 | RER | kilogram |  | production |  |  | 100 |  | kerosene, synthetic
Kerosene production, synthetic, Fischer Tropsch process, hydrogen from wood gasification, with CCS, energy allocation | 1.0006 | RER | kilogram |  | technosphere |  |  |  |  | Kerosene, synthetic
market group for electricity, low voltage | 0.0067 | RER | kilowatt hour |  | technosphere |  |  |  |  | electricity, low voltage
market for fly ash and scrubber sludge | 1.85e-05 | Europe without Switzerland | kilogram |  | technosphere |  |  |  |  | fly ash and scrubber sludge
market for heat, central or small-scale, other than natural gas | 0.000584 | CH | megajoule |  | technosphere |  |  |  |  | heat, central or small-scale, other than natural gas
infrastructure construction, for regional distribution of oil product | 1.04e-10 | RER | unit |  | technosphere |  |  |  |  | infrastructure, for regional distribution of oil product
market for municipal solid waste | -6.27e-06 | CH | kilogram |  | technosphere |  |  |  |  | municipal solid waste
market for rainwater mineral oil storage | -5e-05 | Europe without Switzerland | cubic meter |  | technosphere |  |  |  |  | rainwater mineral oil storage
market for tap water | 0.000689 | Europe without Switzerland | kilogram |  | technosphere |  |  |  |  | tap water
market for transport, freight train | 0.0336 | Europe without Switzerland | ton kilometer |  | technosphere |  |  |  |  | transport, freight train
market for transport, freight, lorry, unspecified | 0.0326 | RER | ton kilometer |  | technosphere |  |  |  |  | transport, freight, lorry, unspecified
treatment of wastewater, average, capacity 1E9l/year | -6.89e-07 | Europe without Switzerland | cubic meter |  | technosphere |  |  |  |  | wastewater, average
Activity | diesel production, synthetic, from Fischer Tropsch process, hydrogen from wood gasification, with CCS, energy allocation, at fuelling station
location | RER
production amount | 1
reference product | diesel, synthetic, vehicle grade
type | process
unit | kilogram
Exchanges
name | amount | location | unit | categories | type | uncertainty type | loc | allocation | comment | reference product
diesel production, synthetic, from Fischer Tropsch process, hydrogen from wood gasification, with CCS, energy allocation, at fuelling station | 1 | RER | kilogram |  | production |  |  | 100 |  | diesel, synthetic, vehicle grade
Diesel production, synthetic, Fischer Tropsch process, hydrogen from wood gasification, with CCS, energy allocation | 1.0006 | RER | kilogram |  | technosphere |  |  |  |  | Diesel, synthetic
market group for electricity, low voltage | 0.0067 | RER | kilowatt hour |  | technosphere |  |  |  |  | electricity, low voltage
market for fly ash and scrubber sludge | -0.000168 | Europe without Switzerland | kilogram |  | technosphere |  |  |  |  | fly ash and scrubber sludge
market for heat, central or small-scale, other than natural gas | 0.000584 | CH | megajoule |  | technosphere |  |  |  |  | heat, central or small-scale, other than natural gas
infrastructure construction, for regional distribution of oil product | 2.6e-10 | RER | unit |  | technosphere |  |  |  |  | infrastructure, for regional distribution of oil product
market for municipal solid waste | -6.27e-06 | CH | kilogram |  | technosphere |  |  |  |  | municipal solid waste
market for rainwater mineral oil storage | -7.5e-05 | Europe without Switzerland | cubic meter |  | technosphere |  |  |  |  | rainwater mineral oil storage
market for tap water | 0.000689 | Europe without Switzerland | kilogram |  | technosphere |  |  |  |  | tap water
market for transport, freight train | 0.0336 | Europe without Switzerland | ton kilometer |  | technosphere |  |  |  |  | transport, freight train
market for transport, freight, lorry, unspecified | 0.0326 | RER | ton kilometer |  | technosphere |  |  |  |  | transport, freight, lorry, unspecified
treatment of wastewater, average, capacity 1E9l/year | -6.89e-07 | Europe without Switzerland | cubic meter |  | technosphere |  |  |  |  | wastewater, average
Activity | Kerosene production, synthetic, Fischer Tropsch process, hydrogen from wood gasification, with CCS, economic allocation
production amount | 1
reference product | Kerosene, synthetic
type | process
unit | kilogram
location | RER
comment | Adapted from van der Giesen et al. 2014. LHV: 45 MJ/kg, Formula: C13H18, Density: 7551 kg/m3. Economic allocation between 3 other co-products. Allocation key for this co-product: 6%.
source | Energy and Climate Impacts of Producing Synthetic Hydrocarbon Fuels from CO2, Coen van der Giesen, René Kleijn, and Gert Jan Kramer, Environmental Science & Technology 2014 48 (12), 7111-7121, DOI: 10.1021/es500191g
Exchanges
name | amount | location | unit | categories | type | reference product | database | comment
Kerosene production, synthetic, Fischer Tropsch process, hydrogen from wood gasification, with CCS, economic allocation | 1 | RER | kilogram |  | production | Kerosene, synthetic | Car db | From PEM electrolysis
Syngas, RWGS, Production, for Fischer Tropsch process, hydrogen from wood gasification, with CCS | 0.73 | RER | kilogram |  | technosphere | Syngas, RWGS, Production | Car db
Heat, waste | 3.6416 |  | megajoule | air | biosphere |  | biosphere3
Water | 0.0010755 |  | cubic meter | water | biosphere |  | biosphere3
Gas-to-liquid plant construction | 6.7e-12 | GLO | unit |  | technosphere | Gas-to-liquid plant | Car db
market group for electricity, low voltage | 0.087242 | RER | kilowatt hour |  | technosphere | electricity, low voltage | ecoinvent
Carbon dioxide, to soil or biomass stock | 2 |  | kilogram | soil | biosphere |  | biosphere3
Activity | Naphtha production, synthetic, Fischer Tropsch process, hydrogen from wood gasification, with CCS, economic allocation
production amount | 1
reference product | Naphtha, synthetic
type | process
unit | kilogram
location | RER
comment | Adapted from van der Giesen et al. 2014. LHV: 44.5 MJ/kg, Formula: C13H18, Density: 7551 kg/m3. Economic allocation between 3 other co-products. Allocation key for this co-product: 7%.
source | Energy and Climate Impacts of Producing Synthetic Hydrocarbon Fuels from CO2, Coen van der Giesen, René Kleijn, and Gert Jan Kramer, Environmental Science & Technology 2014 48 (12), 7111-7121, DOI: 10.1021/es500191g
Exchanges
name | amount | location | unit | categories | type | reference product | database | comment
Naphtha production, synthetic, Fischer Tropsch process, hydrogen from wood gasification, with CCS, economic allocation | 1 | RER | kilogram |  | production | Naphtha, synthetic | Car db
Syngas, RWGS, Production, for Fischer Tropsch process, hydrogen from wood gasification, with CCS | 0.65 | RER | kilogram |  | technosphere | Syngas, RWGS, Production | Car db
Heat, waste | 3.6416 |  | megajoule | air | biosphere |  | biosphere3
Water | 0.0010755 |  | cubic meter | water | biosphere |  | biosphere3
Gas-to-liquid plant construction | 6.7e-12 | GLO | unit |  | technosphere | Gas-to-liquid plant | Car db
market group for electricity, low voltage | 0.087242 | RER | kilowatt hour |  | technosphere | electricity, low voltage | ecoinvent
Carbon dioxide, to soil or biomass stock | 2.48 |  | kilogram | soil | biosphere |  | biosphere3
Activity | Diesel production, synthetic, Fischer Tropsch process, hydrogen from wood gasification, with CCS, economic allocation
production amount | 1
reference product | Diesel, synthetic
type | process
unit | kilogram
location | RER
comment | Adapted from van der Giesen et al. 2014. LHV: 43.3 MJ/kg, Formula: C13H18, Density: 7551 kg/m3. Economic allocation between 3 other co-products. Allocation key for this co-product: 16%.
source | Energy and Climate Impacts of Producing Synthetic Hydrocarbon Fuels from CO2, Coen van der Giesen, René Kleijn, and Gert Jan Kramer, Environmental Science & Technology 2014 48 (12), 7111-7121, DOI: 10.1021/es500191g
Exchanges
name | amount | location | unit | categories | type | reference product | database | comment
Diesel production, synthetic, Fischer Tropsch process, hydrogen from wood gasification, with CCS, economic allocation | 1 | RER | kilogram |  | production | Diesel, synthetic | Car db | From PEM electrolysis
Syngas, RWGS, Production, for Fischer Tropsch process, hydrogen from wood gasification, with CCS | 0.98 | RER | kilogram |  | technosphere | Syngas, RWGS, Production | Car db
Heat, waste | 3.6416 |  | megajoule | air | biosphere |  | biosphere3
Water | 0.0010755 |  | cubic meter | water | biosphere |  | biosphere3
Gas-to-liquid plant construction | 6.7e-12 | GLO | unit |  | technosphere | Gas-to-liquid plant | Car db
market group for electricity, low voltage | 0.087242 | RER | kilowatt hour |  | technosphere | electricity, low voltage | ecoinvent
Carbon dioxide, to soil or biomass stock | 1.82 |  | kilogram | soil | biosphere |  | biosphere3
Activity | Lubricating oil production, synthetic, Fischer Tropsch process, hydrogen from wood gasification, with CCS, energy allocation
production amount | 1
reference product | Lubricating oil, synthetic
type | process
unit | kilogram
location | RER
comment | Adapted from van der Giesen et al. 2014. LHV: 40.2 MJ/kg, Formula: C13H18, Density: 7551 kg/m3. Energy-based allocation between 3 other co-products. Allocation key for this co-product: 21%.
source | Energy and Climate Impacts of Producing Synthetic Hydrocarbon Fuels from CO2, Coen van der Giesen, René Kleijn, and Gert Jan Kramer, Environmental Science & Technology 2014 48 (12), 7111-7121, DOI: 10.1021/es500191g
Exchanges
name | amount | location | unit | categories | type | reference product | database | comment
Lubricating oil production, synthetic, Fischer Tropsch process, hydrogen from wood gasification, with CCS, energy allocation | 1 | RER | kilogram |  | production | Lubricating oil, synthetic | Car db | From PEM electrolysis
Syngas, RWGS, Production, for Fischer Tropsch process, hydrogen from wood gasification, with CCS | 2.1 | RER | kilogram |  | technosphere | Syngas, RWGS, Production | Car db
Heat, waste | 3.6416 |  | megajoule | air | biosphere |  | biosphere3
Water | 0.0010755 |  | cubic meter | water | biosphere |  | biosphere3
Gas-to-liquid plant construction | 6.7e-12 | GLO | unit |  | technosphere | Gas-to-liquid plant | Car db
market group for electricity, low voltage | 0.087242 | RER | kilowatt hour |  | technosphere | electricity, low voltage | ecoinvent
Carbon dioxide, from soil or biomass stock | 0.13 |  | kilogram | air | biosphere |  | biosphere3
Activity | Kerosene production, synthetic, Fischer Tropsch process, hydrogen from wood gasification, with CCS, energy allocation
production amount | 1
reference product | Kerosene, synthetic
type | process
unit | kilogram
location | RER
comment | Adapted from van der Giesen et al. 2014. LHV: 45 MJ/kg, Formula: C13H18, Density: 7551 kg/m3. Energy-based allocation between 3 other co-products. Allocation key for this co-product: 18%.
source | Energy and Climate Impacts of Producing Synthetic Hydrocarbon Fuels from CO2, Coen van der Giesen, René Kleijn, and Gert Jan Kramer, Environmental Science & Technology 2014 48 (12), 7111-7121, DOI: 10.1021/es500191g
Exchanges
name | amount | location | unit | categories | type | reference product | database | comment
Kerosene production, synthetic, Fischer Tropsch process, hydrogen from wood gasification, with CCS, energy allocation | 1 | RER | kilogram |  | production | Kerosene, synthetic | Car db | From PEM electrolysis
Syngas, RWGS, Production, for Fischer Tropsch process, hydrogen from wood gasification, with CCS | 2.35 | RER | kilogram |  | technosphere | Syngas, RWGS, Production | Car db
Heat, waste | 3.6416 |  | megajoule | air | biosphere |  | biosphere3
Water | 0.0010755 |  | cubic meter | water | biosphere |  | biosphere3
Gas-to-liquid plant construction | 6.7e-12 | GLO | unit |  | technosphere | Gas-to-liquid plant | Car db
market group for electricity, low voltage | 0.087242 | RER | kilowatt hour |  | technosphere | electricity, low voltage | ecoinvent
Carbon dioxide, from soil or biomass stock | 0.22 |  | kilogram | air | biosphere |  | biosphere3
Activity | Naphtha production, synthetic, Fischer Tropsch process, hydrogen from wood gasification, with CCS, energy allocation
production amount | 1
reference product | Naphtha, synthetic
type | process
unit | kilogram
location | RER
comment | Adapted from van der Giesen et al. 2014. LHV: 44.5 MJ/kg, Formula: C13H18, Density: 7551 kg/m3. Energy-based allocation between 3 other co-products. Allocation key for this co-product: 24%.
source | Energy and Climate Impacts of Producing Synthetic Hydrocarbon Fuels from CO2, Coen van der Giesen, René Kleijn, and Gert Jan Kramer, Environmental Science & Technology 2014 48 (12), 7111-7121, DOI: 10.1021/es500191g
Exchanges
name | amount | location | unit | categories | type | reference product | database | comment
Naphtha production, synthetic, Fischer Tropsch process, hydrogen from wood gasification, with CCS, energy allocation | 1 | RER | kilogram |  | production | Naphtha, synthetic | Car db
Syngas, RWGS, Production, for Fischer Tropsch process, hydrogen from wood gasification, with CCS | 2.32 | RER | kilogram |  | technosphere | Syngas, RWGS, Production | Car db
Heat, waste | 3.6416 |  | megajoule | air | biosphere |  | biosphere3
Water | 0.0010755 |  | cubic meter | water | biosphere |  | biosphere3
Gas-to-liquid plant construction | 6.7e-12 | GLO | unit |  | technosphere | Gas-to-liquid plant | Car db
market group for electricity, low voltage | 0.087242 | RER | kilowatt hour |  | technosphere | electricity, low voltage | ecoinvent
Carbon dioxide, to soil or biomass stock | 0.19 |  | kilogram | soil | biosphere |  | biosphere3
Activity | Diesel production, synthetic, Fischer Tropsch process, hydrogen from wood gasification, with CCS, energy allocation
production amount | 1
reference product | Diesel, synthetic
type | process
unit | kilogram
location | RER
comment | Adapted from van der Giesen et al. 2014. LHV: 43.3 MJ/kg, Formula: C13H18, Density: 7551 kg/m3. Energy-based allocation between 3 other co-products. Allocation key for this co-product: 37%. Post corrected to preserve carbon balance.
source | Energy and Climate Impacts of Producing Synthetic Hydrocarbon Fuels from CO2, Coen van der Giesen, René Kleijn, and Gert Jan Kramer, Environmental Science & Technology 2014 48 (12), 7111-7121, DOI: 10.1021/es500191g
Exchanges
name | amount | location | unit | categories | type | reference product | database | comment
Diesel production, synthetic, Fischer Tropsch process, hydrogen from wood gasification, with CCS, energy allocation | 1 | RER | kilogram |  | production | Diesel, synthetic | Car db | From PEM electrolysis
Syngas, RWGS, Production, for Fischer Tropsch process, hydrogen from wood gasification, with CCS | 2.26 | RER | kilogram |  | technosphere | Syngas, RWGS, Production | Car db
Heat, waste | 3.6416 |  | megajoule | air | biosphere |  | biosphere3
Water | 0.0010755 |  | cubic meter | water | biosphere |  | biosphere3
Gas-to-liquid plant construction | 6.7e-12 | GLO | unit |  | technosphere | Gas-to-liquid plant | Car db
market group for electricity, low voltage | 0.087242 | RER | kilowatt hour |  | technosphere | electricity, low voltage | ecoinvent
Carbon dioxide, to soil or biomass stock | 0.06 |  | kilogram | soil | biosphere |  | biosphere3
Activity | Syngas, RWGS, Production, for Fischer Tropsch process, hydrogen from wood gasification, with CCS
production amount | 1
reference product | Syngas, RWGS, Production
type | process
unit | kilogram
location | RER
comment | Adapted from van der Giesen et al. 2014. Density of syngas: 0.470kg/m3 @1 bar. LHV: 23.9 MJ/kg.
source | Energy and Climate Impacts of Producing Synthetic Hydrocarbon Fuels from CO2, Coen van der Giesen, René Kleijn, and Gert Jan Kramer, Environmental Science & Technology 2014 48 (12), 7111-7121, DOI: 10.1021/es500191g
Exchanges
name | amount | location | unit | categories | type | reference product
Carbon monoxide, from RWGS, for Fischer Tropsch process, hydrogen from wood gasification, with CCS | 0.875 | RER | kilogram |  | technosphere | Carbon monoxide, from RWGS
hydrogen production, gaseous, 25 bar, from gasification of woody biomass in entrained flow gasifier, with CCS, at gasification plant | 0.125 | RER | kilogram |  | technosphere | Hydrogen, gaseous, 25 bar
market group for electricity, low voltage | 0.366 | RER | kilowatt hour |  | technosphere | electricity, low voltage
Water | 0.00056285 |  | cubic meter | water | biosphere
Syngas, RWGS, Production, for Fischer Tropsch process, hydrogen from wood gasification, with CCS | 1 | RER | kilogram |  | production | Syngas, RWGS, Production
RWGS tank construction | 5.71e-06 | GLO | unit |  | technosphere
Activity | Carbon monoxide, from RWGS, for Fischer Tropsch process, hydrogen from wood gasification, with CCS
production amount | 1
reference product | Carbon monoxide, from RWGS
type | process
unit | kilogram
location | RER
comment | Adapted from van der Giesen et al. 2014. Density of syngas: 0.470kg/m3 @1 bar. LHV: 23.9 MJ/kg.
Exchanges
name | amount | location | unit | categories | type | reference product
Carbon monoxide, from RWGS, for Fischer Tropsch process, hydrogen from wood gasification, with CCS | 1 | RER | kilogram |  | production | Carbon monoxide, from RWGS
hydrogen production, gaseous, 25 bar, from gasification of woody biomass in entrained flow gasifier, with CCS, at gasification plant | 0.07 | RER | kilogram |  | technosphere | Hydrogen, gaseous, 25 bar
carbon dioxide, captured from atmosphere | 1.57 | RER | kilogram |  | technosphere | carbon dioxide, captured from the atmosphere
Fixed bed reactor for RWGS | 1.93e-09 | RER | unit |  | technosphere | Fixed bed reactor