## Readmefirst
skip
Title | Life-cycle inventories for on-road vehicles
Authors | Sacchi R. (PSI), Bauer C. (PSI), 2021
Reviewed by | Cox B. (INFRAS)
Last revision | 2021-11-02
Vehicles' specifications and definitions are listed in "vehicles specifications".
Tabs starting with "lci-" contain unit processes to be consumed by brightway2. The inventories should link to ecoinvent 3.7, cut-off.
Any modification in "vehicles specifications" is automatically reflected in the unit processes.
Unit processes consist of vehicles datasets on the one hand (with the unit "unit"), and transport activity datasets on the other (with the unit "kilometer" or "person-kilometer").
Vehicle datasets typically entail the manufacture of the vehicle (and the energy storage unit), its supply to the intended market and the disposal of the vehicle.
Transport activity datasets typically entail the share of the vehicle necessary to operate a transport operation over 1 km (1 over its lifetime in kilometers), the fuel (or electricity) supply, the exhaust and non-exhaust emissions, the maintenance of the vehicle as well as the construction and maintenance of the road.
For some vehicles, the disposal treatment is included in the vehicle production dataset. For example, the dataset "bicycle production" contains the EoL treatment. In case the EoL treatment is not icnluded in the vehicle production dataset, it is added within the vehicle dataset.
Finally, the transport to market is also added in the vehicle dataset, where most of the vehicles' components are assumed to be produced and assembled in Asia and shipped to Europe, to be distributed afterwards in Switzerland.

## vehicles specifications
skip
Full name | Vehicle | Size | Year | Location | Emission standard | Functional unit | Powertrain | Energy battery type | Lifetime [km] | Annual kilometers [km] | Lifetime [years] | Passengers [unit] | Passenger mass [kg] | Cargo mass [kg] | Curb mass [kg] | Driving mass [kg] | Power [kW] | Glider base mass [kg] | Lightweighting rate [%] | Glider mass [kg] | Mechanical powertrain mass [kg] | Electric powertrain mass [kg] | Electric energy stored [kWh] | Depth of discharge [%] | Electric energy available [kWh] | Energy battery cell mass [kg] | Energy battery BoP mass [kg] | Energy battery mass [kg] | Energy battery replacement [unit] | Fuel volume [l] | Fuel mass [kg] | Oxydation energy stored [kWh] | Fuel tank mass [kg] | Charging station power [kW] | Charging station per vehicle [unit] | Servicing [unit] | Road/track use [m*year/vkm or pkm] | Road maintenance [m*year/vkm] | Discarding glider [kg] | Discarding powertrain [kg] | Discarding battery [kg] | Gasoline consumption [MJ/km] | Bioethanol blend [% wt] | Electricity consumption [MJ/km] | Range [km] | CO2 | CO2, bio | SO2 | Benzene | CH4 | CO | N2O | NH3 | NOx | PM2.5 | NMVOC | Ethane | Propane | Butane | Pentane | Hexane | Cyclohexane | Heptane | Ethene | Propene | 1-Pentene | Benzene | Toluene | m-Xylene | o-Xylene | Formaldehyde | Acetaldehyde | Benzaldehyde | Acetone | Methyl ethyl ketone | Acrolein | Styrene | PAHs | Arsenic | Selenium | Zinc | Copper | Nickel | Chromium | Chromium VI | Mercury | Cadmium | Urban [%] | Rural [%] | Motorway [%] | Urban, tire wear | Rural, tire wear | Motorway, tire wear | Urban, brake wear | Rural, brake wear | Motorway, tire wear | Re-suspended road dust [kg/km] | Road wear [kg/km] | Tire wear [kg/km] | Brake wear [kg/km]
Kick Scooter, electric, <1kW - 2020 - NMC - CH | Kick Scooter, electric, <1kW |  | 2020 | CH | None | vkm | BEV | NMC | 1785 | 890 | 2.0056 | 1 | 75 | 0 | 11.625 | 86.625 | 0.25 | 7 | 0% | 7 | 0 | 3 | 0.25 | 80% | 0.2 | 1.25 | 0.375 | 1.625 | 0 | 0 | 0 | 0 | 0 | 0.5 | 1 | 0 | 4.6518e-05 | 0 | 7 | 3 | 1.625 |  |  | 0.086126 | 8.3598 | 0 | 0 | 0 | 0 | 0 | 0 | 0 | 0 | 0 | 0 | 0 | 0 | 0 | 0 | 0 | 0 | 0 | 0 | 0 | 0 | 0 | 0 | 0 | 0 | 0 | 0 | 0 | 0 | 0 | 0 | 0 | 0 | 0 | 0 | 0 | 0 | 0 | 0 | 0 | 0 | 0 | 0 | 100% | 0% | 0% | 3.667e-06 | 2.8582e-06 | 2.4466e-06 | 3.4384e-06 | 9.7337e-07 | 1.6533e-07 | 1.7745e-06 | 3.7714e-06 | 3.667e-06 | 3.4384e-06
Kick Scooter, electric, <1kW - 2030 - NMC - CH | Kick Scooter, electric, <1kW |  | 2030 | CH | None | vkm | BEV | NMC | 1785 | 890 | 2.0056 | 1 | 75 | 0 | 10.99 | 85.99 | 0.25 | 7 | 3% | 6.79 | 0 | 2.9 | 0.3 | 80% | 0.24 | 1 | 0.3 | 1.3 | 0 | 0 | 0 | 0 | 0 | 0.5 | 1 | 0 | 4.6177e-05 | 0 | 6.79 | 2.9 | 1.3 |  |  | 0.086126 | 10.0318 | 0 | 0 | 0 | 0 | 0 | 0 | 0 | 0 | 0 | 0 | 0 | 0 | 0 | 0 | 0 | 0 | 0 | 0 | 0 | 0 | 0 | 0 | 0 | 0 | 0 | 0 | 0 | 0 | 0 | 0 | 0 | 0 | 0 | 0 | 0 | 0 | 0 | 0 | 0 | 0 | 0 | 0 | 100% | 0% | 0% | 3.6378e-06 | 2.8355e-06 | 2.4273e-06 | 3.415e-06 | 9.6566e-07 | 1.6393e-07 | 1.7626e-06 | 3.7498e-06 | 3.6378e-06 | 3.415e-06
Kick Scooter, electric, <1kW - 2040 - NMC - CH | Kick Scooter, electric, <1kW |  | 2040 | CH | None | vkm | BEV | NMC | 1785 | 890 | 2.0056 | 1 | 75 | 0 | 10.75 | 85.75 | 0.25 | 7 | 5% | 6.65 | 0 | 2.8 | 0.4 | 80% | 0.32 | 1 | 0.3 | 1.3 | 0 | 0 | 0 | 0 | 0 | 0.5 | 1 | 0 | 4.6048e-05 | 0 | 6.65 | 2.8 | 1.3 |  |  | 0.086126 | 13.3757 | 0 | 0 | 0 | 0 | 0 | 0 | 0 | 0 | 0 | 0 | 0 | 0 | 0 | 0 | 0 | 0 | 0 | 0 | 0 | 0 | 0 | 0 | 0 | 0 | 0 | 0 | 0 | 0 | 0 | 0 | 0 | 0 | 0 | 0 | 0 | 0 | 0 | 0 | 0 | 0 | 0 | 0 | 100% | 0% | 0% | 3.6266e-06 | 2.8268e-06 | 2.4199e-06 | 3.406e-06 | 9.6273e-07 | 1.6339e-07 | 1.7582e-06 | 3.7416e-06 | 3.6266e-06 | 3.406e-06
Kick Scooter, electric, <1kW - 2050 - NMC - CH | Kick Scooter, electric, <1kW |  | 2050 | CH | None | vkm | BEV | NMC | 1785 | 890 | 2.0056 | 1 | 75 | 0 | 10.51 | 85.51 | 0.25 | 7 | 7% | 6.51 | 0 | 2.7 | 0.5 | 80% | 0.4 | 1 | 0.3 | 1.3 | 0 | 0 | 0 | 0 | 0 | 0.5 | 1 | 0 | 4.5919e-05 | 0 | 6.51 | 2.7 | 1.3 |  |  | 0.086126 | 16.7196 | 0 | 0 | 0 | 0 | 0 | 0 | 0 | 0 | 0 | 0 | 0 | 0 | 0 | 0 | 0 | 0 | 0 | 0 | 0 | 0 | 0 | 0 | 0 | 0 | 0 | 0 | 0 | 0 | 0 | 0 | 0 | 0 | 0 | 0 | 0 | 0 | 0 | 0 | 0 | 0 | 0 | 0 | 100% | 0% | 0% | 3.6153e-06 | 2.818e-06 | 2.4124e-06 | 3.397e-06 | 9.5979e-07 | 1.6285e-07 | 1.7537e-06 | 3.7334e-06 | 3.6153e-06 | 3.397e-06
Kick Scooter, electric, <1kW - 2020 - LFP - CH | Kick Scooter, electric, <1kW |  | 2020 | CH | None | vkm | BEV | LFP | 1785 | 890 | 2.0056 | 1 | 75 | 0 | 12 | 87 | 0.25 | 7 | 0% | 7 | 0 | 3 | 0.25 | 80% | 0.2 | 1.6667 | 0.33333 | 2 | 0 | 0 | 0 | 0 | 0 | 0.5 | 1 | 0 | 4.6719e-05 | 0 | 7 | 3 | 2 |  |  | 0.086126 | 8.3598 | 0 | 0 | 0 | 0 | 0 | 0 | 0 | 0 | 0 | 0 | 0 | 0 | 0 | 0 | 0 | 0 | 0 | 0 | 0 | 0 | 0 | 0 | 0 | 0 | 0 | 0 | 0 | 0 | 0 | 0 | 0 | 0 | 0 | 0 | 0 | 0 | 0 | 0 | 0 | 0 | 0 | 0 | 100% | 0% | 0% | 3.684e-06 | 2.8714e-06 | 2.4578e-06 | 3.4521e-06 | 9.7788e-07 | 1.6616e-07 | 1.7814e-06 | 3.7841e-06 | 3.684e-06 | 3.4521e-06
Kick Scooter, electric, <1kW - 2030 - LFP - CH | Kick Scooter, electric, <1kW |  | 2030 | CH | None | vkm | BEV | LFP | 1785 | 890 | 2.0056 | 1 | 75 | 0 | 11.69 | 86.69 | 0.25 | 7 | 3% | 6.79 | 0 | 2.9 | 0.3 | 80% | 0.24 | 1.6667 | 0.33333 | 2 | 0 | 0 | 0 | 0 | 0 | 0.5 | 1 | 0 | 4.6553e-05 | 0 | 6.79 | 2.9 | 2 |  |  | 0.086126 | 10.0318 | 0 | 0 | 0 | 0 | 0 | 0 | 0 | 0 | 0 | 0 | 0 | 0 | 0 | 0 | 0 | 0 | 0 | 0 | 0 | 0 | 0 | 0 | 0 | 0 | 0 | 0 | 0 | 0 | 0 | 0 | 0 | 0 | 0 | 0 | 0 | 0 | 0 | 0 | 0 | 0 | 0 | 0 | 100% | 0% | 0% | 3.67e-06 | 2.8605e-06 | 2.4485e-06 | 3.4408e-06 | 9.7415e-07 | 1.6548e-07 | 1.7757e-06 | 3.7736e-06 | 3.67e-06 | 3.4408e-06
Kick Scooter, electric, <1kW - 2040 - LFP - CH | Kick Scooter, electric, <1kW |  | 2040 | CH | None | vkm | BEV | LFP | 1785 | 890 | 2.0056 | 1 | 75 | 0 | 12.1167 | 87.1167 | 0.25 | 7 | 5% | 6.65 | 0 | 2.8 | 0.4 | 80% | 0.32 | 2.2222 | 0.44444 | 2.6667 | 0 | 0 | 0 | 0 | 0 | 0.5 | 1 | 0 | 4.6782e-05 | 0 | 6.65 | 2.8 | 2.6667 |  |  | 0.086126 | 13.3757 | 0 | 0 | 0 | 0 | 0 | 0 | 0 | 0 | 0 | 0 | 0 | 0 | 0 | 0 | 0 | 0 | 0 | 0 | 0 | 0 | 0 | 0 | 0 | 0 | 0 | 0 | 0 | 0 | 0 | 0 | 0 | 0 | 0 | 0 | 0 | 0 | 0 | 0 | 0 | 0 | 0 | 0 | 100% | 0% | 0% | 3.6892e-06 | 2.8754e-06 | 2.4612e-06 | 3.4564e-06 | 9.7929e-07 | 1.6642e-07 | 1.7836e-06 | 3.7881e-06 | 3.6892e-06 | 3.4564e-06
Kick Scooter, electric, <1kW - 2050 - LFP - CH | Kick Scooter, electric, <1kW |  | 2050 | CH | None | vkm | BEV | LFP | 1785 | 890 | 2.0056 | 1 | 75 | 0 | 12.21 | 87.21 | 0.25 | 7 | 7% | 6.51 | 0 | 2.7 | 0.5 | 80% | 0.4 | 2.5 | 0.5 | 3 | 0 | 0 | 0 | 0 | 0 | 0.5 | 1 | 0 | 4.6832e-05 | 0 | 6.51 | 2.7 | 3 |  |  | 0.086126 | 16.7196 | 0 | 0 | 0 | 0 | 0 | 0 | 0 | 0 | 0 | 0 | 0 | 0 | 0 | 0 | 0 | 0 | 0 | 0 | 0 | 0 | 0 | 0 | 0 | 0 | 0 | 0 | 0 | 0 | 0 | 0 | 0 | 0 | 0 | 0 | 0 | 0 | 0 | 0 | 0 | 0 | 0 | 0 | 100% | 0% | 0% | 3.6934e-06 | 2.8787e-06 | 2.464e-06 | 3.4598e-06 | 9.804e-07 | 1.6663e-07 | 1.7853e-06 | 3.7913e-06 | 3.6934e-06 | 3.4598e-06
Kick Scooter, electric, <1kW - 2020 - NCA - CH | Kick Scooter, electric, <1kW |  | 2020 | CH | None | vkm | BEV | NCA | 1785 | 890 | 2.0056 | 1 | 75 | 0 | 11.413 | 86.413 | 0.25 | 7 | 0% | 7 | 0 | 3 | 0.25 | 80% | 0.2 | 1.087 | 0.32609 | 1.413 | 0 | 0 | 0 | 0 | 0 | 0.5 | 1 | 0 | 4.6404e-05 | 0 | 7 | 3 | 1.413 |  |  | 0.086126 | 8.3598 | 0 | 0 | 0 | 0 | 0 | 0 | 0 | 0 | 0 | 0 | 0 | 0 | 0 | 0 | 0 | 0 | 0 | 0 | 0 | 0 | 0 | 0 | 0 | 0 | 0 | 0 | 0 | 0 | 0 | 0 | 0 | 0 | 0 | 0 | 0 | 0 | 0 | 0 | 0 | 0 | 0 | 0 | 100% | 0% | 0% | 3.6574e-06 | 2.8507e-06 | 2.4402e-06 | 3.4306e-06 | 9.708e-07 | 1.6487e-07 | 1.7705e-06 | 3.7642e-06 | 3.6574e-06 | 3.4306e-06
Kick Scooter, electric, <1kW - 2030 - NCA - CH | Kick Scooter, electric, <1kW |  | 2030 | CH | None | vkm | BEV | NCA | 1785 | 890 | 2.0056 | 1 | 75 | 0 | 10.99 | 85.99 | 0.25 | 7 | 3% | 6.79 | 0 | 2.9 | 0.3 | 80% | 0.24 | 1 | 0.3 | 1.3 | 0 | 0 | 0 | 0 | 0 | 0.5 | 1 | 0 | 4.6177e-05 | 0 | 6.79 | 2.9 | 1.3 |  |  | 0.086126 | 10.0318 | 0 | 0 | 0 | 0 | 0 | 0 | 0 | 0 | 0 | 0 | 0 | 0 | 0 | 0 | 0 | 0 | 0 | 0 | 0 | 0 | 0 | 0 | 0 | 0 | 0 | 0 | 0 | 0 | 0 | 0 | 0 | 0 | 0 | 0 | 0 | 0 | 0 | 0 | 0 | 0 | 0 | 0 | 100% | 0% | 0% | 3.6378e-06 | 2.8355e-06 | 2.4273e-06 | 3.415e-06 | 9.6566e-07 | 1.6393e-07 | 1.7626e-06 | 3.7498e-06 | 3.6378e-06 | 3.415e-06
Kick Scooter, electric, <1kW - 2040 - NCA - CH | Kick Scooter, electric, <1kW |  | 2040 | CH | None | vkm | BEV | NCA | 1785 | 890 | 2.0056 | 1 | 75 | 0 | 10.75 | 85.75 | 0.25 | 7 | 5% | 6.65 | 0 | 2.8 | 0.4 | 80% | 0.32 | 1 | 0.3 | 1.3 | 0 | 0 | 0 | 0 | 0 | 0.5 | 1 | 0 | 4.6048e-05 | 0 | 6.65 | 2.8 | 1.3 |  |  | 0.086126 | 13.3757 | 0 | 0 | 0 | 0 | 0 | 0 | 0 | 0 | 0 | 0 | 0 | 0 | 0 | 0 | 0 | 0 | 0 | 0 | 0 | 0 | 0 | 0 | 0 | 0 | 0 | 0 | 0 | 0 | 0 | 0 | 0 | 0 | 0 | 0 | 0 | 0 | 0 | 0 | 0 | 0 | 0 | 0 | 100% | 0% | 0% | 3.6266e-06 | 2.8268e-06 | 2.4199e-06 | 3.406e-06 | 9.6273e-07 | 1.6339e-07 | 1.7582e-06 | 3.7416e-06 | 3.6266e-06 | 3.406e-06
Kick Scooter, electric, <1kW - 2050 - NCA - CH | Kick Scooter, electric, <1kW |  | 2050 | CH | None | vkm | BEV | NCA | 1785 | 890 | 2.0056 | 1 | 75 | 0 | 10.51 | 85.51 | 0.25 | 7 | 7% | 6.51 | 0 | 2.7 | 0.5 | 80% | 0.4 | 1 | 0.3 | 1.3 | 0 | 0 | 0 | 0 | 0 | 0.5 | 1 | 0 | 4.5919e-05 | 0 | 6.51 | 2.7 | 1.3 |  |  | 0.086126 | 16.7196 | 0 | 0 | 0 | 0 | 0 | 0 | 0 | 0 | 0 | 0 | 0 | 0 | 0 | 0 | 0 | 0 | 0 | 0 | 0 | 0 | 0 | 0 | 0 | 0 | 0 | 0 | 0 | 0 | 0 | 0 | 0 | 0 | 0 | 0 | 0 | 0 | 0 | 0 | 0 | 0 | 0 | 0 | 100% | 0% | 0% | 3.6153e-06 | 2.818e-06 | 2.4124e-06 | 3.397e-06 | 9.5979e-07 | 1.6285e-07 | 1.7537e-06 | 3.7334e-06 | 3.6153e-06 | 3.397e-06
Bicycle, conventional, urban - 2020 - CH | Bicycle, conventional, urban |  | 2020 | CH | None | vkm |  |  | 15000 | 1000 | 15 | 1 | 75 | 1 | 12 | 88 | 0 | 12 | 0% | 12 | 0 | 0 | 0 | 80% | 0 |  |  |  | 0 | 0 | 0 | 0 | 0 | 0 | 0 | 1 | 4.7256e-05 | 0 | 12 | 0 |  |  |  |  | 0 | 0 | 0 | 0 | 0 | 0 | 0 | 0 | 0 | 0 | 0 | 0 | 0 | 0 | 0 | 0 | 0 | 0 | 0 | 0 | 0 | 0 | 0 | 0 | 0 | 0 | 0 | 0 | 0 | 0 | 0 | 0 | 0 | 0 | 0 | 0 | 0 | 0 | 0 | 0 | 0 | 0 | 0 | 100% | 0% | 0% | 3.6981e-06 | 2.8824e-06 | 2.4672e-06 | 3.4705e-06 | 9.8464e-07 | 1.6751e-07 | 1.8e-06 | 3.818e-06 | 3.6981e-06 | 3.4705e-06
Bicycle, conventional, urban - 2030 - CH | Bicycle, conventional, urban |  | 2030 | CH | None | vkm |  |  | 15000 | 1000 | 15 | 1 | 75 | 1 | 11.64 | 87.64 | 0 | 12 | 3% | 11.64 | 0 | 0 | 0 | 80% | 0 |  |  |  | 0 | 0 | 0 | 0 | 0 | 0 | 0 | 1 | 4.7063e-05 | 0 | 11.64 | 0 |  |  |  |  | 0 | 0 | 0 | 0 | 0 | 0 | 0 | 0 | 0 | 0 | 0 | 0 | 0 | 0 | 0 | 0 | 0 | 0 | 0 | 0 | 0 | 0 | 0 | 0 | 0 | 0 | 0 | 0 | 0 | 0 | 0 | 0 | 0 | 0 | 0 | 0 | 0 | 0 | 0 | 0 | 0 | 0 | 0 | 100% | 0% | 0% | 3.6819e-06 | 2.8698e-06 | 2.4565e-06 | 3.4574e-06 | 9.8032e-07 | 1.6672e-07 | 1.7933e-06 | 3.8058e-06 | 3.6819e-06 | 3.4574e-06
Bicycle, conventional, urban - 2040 - CH | Bicycle, conventional, urban |  | 2040 | CH | None | vkm |  |  | 15000 | 1000 | 15 | 1 | 75 | 1 | 11.4 | 87.4 | 0 | 12 | 5% | 11.4 | 0 | 0 | 0 | 80% | 0 |  |  |  | 0 | 0 | 0 | 0 | 0 | 0 | 0 | 1 | 4.6934e-05 | 0 | 11.4 | 0 |  |  |  |  | 0 | 0 | 0 | 0 | 0 | 0 | 0 | 0 | 0 | 0 | 0 | 0 | 0 | 0 | 0 | 0 | 0 | 0 | 0 | 0 | 0 | 0 | 0 | 0 | 0 | 0 | 0 | 0 | 0 | 0 | 0 | 0 | 0 | 0 | 0 | 0 | 0 | 0 | 0 | 0 | 0 | 0 | 0 | 100% | 0% | 0% | 3.6709e-06 | 2.8613e-06 | 2.4493e-06 | 3.4486e-06 | 9.7742e-07 | 1.6619e-07 | 1.7889e-06 | 3.7977e-06 | 3.6709e-06 | 3.4486e-06
Bicycle, conventional, urban - 2050 - CH | Bicycle, conventional, urban |  | 2050 | CH | None | vkm |  |  | 15000 | 1000 | 15 | 1 | 75 | 1 | 11.16 | 87.16 | 0 | 12 | 7% | 11.16 | 0 | 0 | 0 | 80% | 0 |  |  |  | 0 | 0 | 0 | 0 | 0 | 0 | 0 | 1 | 4.6805e-05 | 0 | 11.16 | 0 |  |  |  |  | 0 | 0 | 0 | 0 | 0 | 0 | 0 | 0 | 0 | 0 | 0 | 0 | 0 | 0 | 0 | 0 | 0 | 0 | 0 | 0 | 0 | 0 | 0 | 0 | 0 | 0 | 0 | 0 | 0 | 0 | 0 | 0 | 0 | 0 | 0 | 0 | 0 | 0 | 0 | 0 | 0 | 0 | 0 | 100% | 0% | 0% | 3.6599e-06 | 2.8527e-06 | 2.442e-06 | 3.4397e-06 | 9.7451e-07 | 1.6566e-07 | 1.7844e-06 | 3.7896e-06 | 3.6599e-06 | 3.4397e-06
Bicycle, electric (<25 km/h) - 2020 - NMC - CH | Bicycle, electric (<25 km/h) |  | 2020 | CH | None | vkm | BEV | NMC | 20000 | 2000 | 10 | 1 | 75 | 1 | 23.25 | 99.25 | 0.25 | 16 | 0% | 16 | 0 | 4 | 0.5 | 80% | 0.4 | 2.5 | 0.75 | 3.25 | 1 | 0 | 0 | 0 | 0 | 0.5 | 1 | 1.3333 | 5.3297e-05 | 0 | 16 | 4 | 3.25 |  |  | 0.024671 | 58.369 | 0 | 0 | 0 | 0 | 0 | 0 | 0 | 0 | 0 | 0 | 0 | 0 | 0 | 0 | 0 | 0 | 0 | 0 | 0 | 0 | 0 | 0 | 0 | 0 | 0 | 0 | 0 | 0 | 0 | 0 | 0 | 0 | 0 | 0 | 0 | 0 | 0 | 0 | 0 | 0 | 0 | 0 | 100% | 0% | 0% | 4.1336e-06 | 3.221e-06 | 2.755e-06 | 3.8411e-06 | 1.1113e-06 | 1.913e-07 | 2.0081e-06 | 4.1946e-06 | 4.1336e-06 | 3.8411e-06
Bicycle, electric (<25 km/h) - 2030 - NMC - CH | Bicycle, electric (<25 km/h) |  | 2030 | CH | None | vkm | BEV | NMC | 20000 | 2000 | 10 | 1 | 75 | 1 | 22.8867 | 98.8867 | 0.25 | 16 | 3% | 15.52 | 0 | 3.9 | 0.8 | 80% | 0.64 | 2.6667 | 0.8 | 3.4667 | 0.5 | 0 | 0 | 0 | 0 | 0.5 | 1 | 1.3333 | 5.3102e-05 | 0 | 15.52 | 3.9 | 3.4667 |  |  | 0.024671 | 93.3904 | 0 | 0 | 0 | 0 | 0 | 0 | 0 | 0 | 0 | 0 | 0 | 0 | 0 | 0 | 0 | 0 | 0 | 0 | 0 | 0 | 0 | 0 | 0 | 0 | 0 | 0 | 0 | 0 | 0 | 0 | 0 | 0 | 0 | 0 | 0 | 0 | 0 | 0 | 0 | 0 | 0 | 0 | 100% | 0% | 0% | 4.1211e-06 | 3.2113e-06 | 2.7467e-06 | 3.83e-06 | 1.1074e-06 | 1.9055e-07 | 2.0014e-06 | 4.1826e-06 | 4.1211e-06 | 3.83e-06
Bicycle, electric (<25 km/h) - 2040 - NMC - CH | Bicycle, electric (<25 km/h) |  | 2040 | CH | None | vkm | BEV | NMC | 20000 | 2000 | 10 | 1 | 75 | 1 | 22.25 | 98.25 | 0.25 | 16 | 5% | 15.2 | 0 | 3.8 | 1 | 80% | 0.8 | 2.5 | 0.75 | 3.25 | 0.25 | 0 | 0 | 0 | 0 | 0.5 | 1 | 1.3333 | 5.276e-05 | 0 | 15.2 | 3.8 | 3.25 |  |  | 0.024671 | 116.738 | 0 | 0 | 0 | 0 | 0 | 0 | 0 | 0 | 0 | 0 | 0 | 0 | 0 | 0 | 0 | 0 | 0 | 0 | 0 | 0 | 0 | 0 | 0 | 0 | 0 | 0 | 0 | 0 | 0 | 0 | 0 | 0 | 0 | 0 | 0 | 0 | 0 | 0 | 0 | 0 | 0 | 0 | 100% | 0% | 0% | 4.099e-06 | 3.1941e-06 | 2.7321e-06 | 3.8105e-06 | 1.1005e-06 | 1.8925e-07 | 1.9897e-06 | 4.1615e-06 | 4.099e-06 | 3.8105e-06
Bicycle, electric (<25 km/h) - 2050 - NMC - CH | Bicycle, electric (<25 km/h) |  | 2050 | CH | None | vkm | BEV | NMC | 20000 | 2000 | 10 | 1 | 75 | 1 | 22.48 | 98.48 | 0.25 | 16 | 7% | 14.88 | 0 | 3.7 | 1.5 | 80% | 1.2 | 3 | 0.9 | 3.9 | 0 | 0 | 0 | 0 | 0 | 0.5 | 1 | 1.3333 | 5.2884e-05 | 0 | 14.88 | 3.7 | 3.9 |  |  | 0.024671 | 175.1069 | 0 | 0 | 0 | 0 | 0 | 0 | 0 | 0 | 0 | 0 | 0 | 0 | 0 | 0 | 0 | 0 | 0 | 0 | 0 | 0 | 0 | 0 | 0 | 0 | 0 | 0 | 0 | 0 | 0 | 0 | 0 | 0 | 0 | 0 | 0 | 0 | 0 | 0 | 0 | 0 | 0 | 0 | 100% | 0% | 0% | 4.107e-06 | 3.2004e-06 | 2.7374e-06 | 3.8176e-06 | 1.103e-06 | 1.8972e-07 | 1.9939e-06 | 4.1691e-06 | 4.107e-06 | 3.8176e-06
Bicycle, electric (<45 km/h) - 2020 - NMC - CH | Bicycle, electric (<45 km/h) |  | 2020 | CH | None | vkm | BEV | NMC | 30000 | 3000 | 10 | 1 | 75 | 1 | 27.25 | 103.25 | 0.5 | 19 | 0% | 19 | 0 | 5 | 0.5 | 80% | 0.4 | 2.5 | 0.75 | 3.25 | 1 | 0 | 0 | 0 | 0 | 0.5 | 1 | 2 | 5.5445e-05 | 0 | 19 | 5 | 3.25 |  |  | 0.045309 | 31.7818 | 0 | 0 | 0 | 0 | 0 | 0 | 0 | 0 | 0 | 0 | 0 | 0 | 0 | 0 | 0 | 0 | 0 | 0 | 0 | 0 | 0 | 0 | 0 | 0 | 0 | 0 | 0 | 0 | 0 | 0 | 0 | 0 | 0 | 0 | 0 | 0 | 0 | 0 | 0 | 0 | 0 | 0 | 100% | 0% | 0% | 4.2664e-06 | 3.3243e-06 | 2.8428e-06 | 3.9602e-06 | 1.1534e-06 | 1.9939e-07 | 2.0815e-06 | 4.3264e-06 | 4.2664e-06 | 3.9602e-06
Bicycle, electric (<45 km/h) - 2030 - NMC - CH | Bicycle, electric (<45 km/h) |  | 2030 | CH | None | vkm | BEV | NMC | 30000 | 3000 | 10 | 1 | 75 | 1 | 26.7967 | 102.7967 | 0.5 | 19 | 3% | 18.43 | 0 | 4.9 | 0.8 | 80% | 0.64 | 2.6667 | 0.8 | 3.4667 | 0.5 | 0 | 0 | 0 | 0 | 0.5 | 1 | 2 | 5.5202e-05 | 0 | 18.43 | 4.9 | 3.4667 |  |  | 0.045309 | 50.8509 | 0 | 0 | 0 | 0 | 0 | 0 | 0 | 0 | 0 | 0 | 0 | 0 | 0 | 0 | 0 | 0 | 0 | 0 | 0 | 0 | 0 | 0 | 0 | 0 | 0 | 0 | 0 | 0 | 0 | 0 | 0 | 0 | 0 | 0 | 0 | 0 | 0 | 0 | 0 | 0 | 0 | 0 | 100% | 0% | 0% | 4.2518e-06 | 3.3129e-06 | 2.8331e-06 | 3.9469e-06 | 1.1487e-06 | 1.9848e-07 | 2.0732e-06 | 4.3115e-06 | 4.2518e-06 | 3.9469e-06
Bicycle, electric (<45 km/h) - 2040 - NMC - CH | Bicycle, electric (<45 km/h) |  | 2040 | CH | None | vkm | BEV | NMC | 30000 | 3000 | 10 | 1 | 75 | 1 | 26 | 102 | 0.5 | 19 | 5% | 18.05 | 0 | 4.7 | 1 | 80% | 0.8 | 2.5 | 0.75 | 3.25 | 0.25 | 0 | 0 | 0 | 0 | 0.5 | 1 | 2 | 5.4774e-05 | 0 | 18.05 | 4.7 | 3.25 |  |  | 0.045309 | 63.5636 | 0 | 0 | 0 | 0 | 0 | 0 | 0 | 0 | 0 | 0 | 0 | 0 | 0 | 0 | 0 | 0 | 0 | 0 | 0 | 0 | 0 | 0 | 0 | 0 | 0 | 0 | 0 | 0 | 0 | 0 | 0 | 0 | 0 | 0 | 0 | 0 | 0 | 0 | 0 | 0 | 0 | 0 | 100% | 0% | 0% | 4.2258e-06 | 3.2927e-06 | 2.8159e-06 | 3.9235e-06 | 1.1404e-06 | 1.9688e-07 | 2.0586e-06 | 4.2853e-06 | 4.2258e-06 | 3.9235e-06
Bicycle, electric (<45 km/h) - 2050 - NMC - CH | Bicycle, electric (<45 km/h) |  | 2050 | CH | None | vkm | BEV | NMC | 30000 | 3000 | 10 | 1 | 75 | 1 | 26.17 | 102.17 | 0.5 | 19 | 7% | 17.67 | 0 | 4.6 | 1.5 | 80% | 1.2 | 3 | 0.9 | 3.9 | 0 | 0 | 0 | 0 | 0 | 0.5 | 1 | 2 | 5.4865e-05 | 0 | 17.67 | 4.6 | 3.9 |  |  | 0.045309 | 95.3454 | 0 | 0 | 0 | 0 | 0 | 0 | 0 | 0 | 0 | 0 | 0 | 0 | 0 | 0 | 0 | 0 | 0 | 0 | 0 | 0 | 0 | 0 | 0 | 0 | 0 | 0 | 0 | 0 | 0 | 0 | 0 | 0 | 0 | 0 | 0 | 0 | 0 | 0 | 0 | 0 | 0 | 0 | 100% | 0% | 0% | 4.2314e-06 | 3.297e-06 | 2.8196e-06 | 3.9285e-06 | 1.1421e-06 | 1.9722e-07 | 2.0617e-06 | 4.2909e-06 | 4.2314e-06 | 3.9285e-06
Bicycle, electric, cargo bike - 2020 - NMC - CH | Bicycle, electric, cargo bike |  | 2020 | CH | None | vkm | BEV | NMC | 20000 | 2000 | 10 | 1 | 75 | 50 | 45.25 | 170.25 | 0.25 | 38 | 0% | 38 | 0 | 4 | 0.5 | 80% | 0.4 | 2.5 | 0.75 | 3.25 | 1 | 0 | 0 | 0 | 0 | 0.5 | 1 | 1.3333 | 9.1424e-05 | 0 | 38 | 4 | 3.25 |  |  | 0.034708 | 41.4886 | 0 | 0 | 0 | 0 | 0 | 0 | 0 | 0 | 0 | 0 | 0 | 0 | 0 | 0 | 0 | 0 | 0 | 0 | 0 | 0 | 0 | 0 | 0 | 0 | 0 | 0 | 0 | 0 | 0 | 0 | 0 | 0 | 0 | 0 | 0 | 0 | 0 | 0 | 0 | 0 | 0 | 0 | 100% | 0% | 0% | 5.3073e-06 | 4.1353e-06 | 3.5363e-06 | 5.1557e-06 | 1.6109e-06 | 2.9315e-07 | 3.2797e-06 | 6.4129e-06 | 5.3073e-06 | 5.1557e-06
Bicycle, electric, cargo bike - 2030 - NMC - CH | Bicycle, electric, cargo bike |  | 2030 | CH | None | vkm | BEV | NMC | 20000 | 2000 | 10 | 1 | 75 | 50 | 43.7933 | 168.7933 | 0.25 | 38 | 3% | 36.86 | 0 | 3.9 | 0.7 | 80% | 0.56 | 2.3333 | 0.7 | 3.0333 | 0.5 | 0 | 0 | 0 | 0 | 0.5 | 1 | 1.3333 | 9.0642e-05 | 0 | 36.86 | 3.9 | 3.0333 |  |  | 0.034708 | 58.0841 | 0 | 0 | 0 | 0 | 0 | 0 | 0 | 0 | 0 | 0 | 0 | 0 | 0 | 0 | 0 | 0 | 0 | 0 | 0 | 0 | 0 | 0 | 0 | 0 | 0 | 0 | 0 | 0 | 0 | 0 | 0 | 0 | 0 | 0 | 0 | 0 | 0 | 0 | 0 | 0 | 0 | 0 | 100% | 0% | 0% | 5.2718e-06 | 4.1077e-06 | 3.5128e-06 | 5.1221e-06 | 1.598e-06 | 2.9054e-07 | 3.2542e-06 | 6.3695e-06 | 5.2718e-06 | 5.1221e-06
Bicycle, electric, cargo bike - 2040 - NMC - CH | Bicycle, electric, cargo bike |  | 2040 | CH | None | vkm | BEV | NMC | 20000 | 2000 | 10 | 1 | 75 | 50 | 42.5 | 167.5 | 0.25 | 38 | 5% | 36.1 | 0 | 3.8 | 0.8 | 80% | 0.64 | 2 | 0.6 | 2.6 | 0.25 | 0 | 0 | 0 | 0 | 0.5 | 1 | 1.3333 | 8.9948e-05 | 0 | 36.1 | 3.8 | 2.6 |  |  | 0.034708 | 66.3818 | 0 | 0 | 0 | 0 | 0 | 0 | 0 | 0 | 0 | 0 | 0 | 0 | 0 | 0 | 0 | 0 | 0 | 0 | 0 | 0 | 0 | 0 | 0 | 0 | 0 | 0 | 0 | 0 | 0 | 0 | 0 | 0 | 0 | 0 | 0 | 0 | 0 | 0 | 0 | 0 | 0 | 0 | 100% | 0% | 0% | 5.2399e-06 | 4.0829e-06 | 3.4917e-06 | 5.092e-06 | 1.5866e-06 | 2.8822e-07 | 3.2315e-06 | 6.3309e-06 | 5.2399e-06 | 5.092e-06
Bicycle, electric, cargo bike - 2050 - NMC - CH | Bicycle, electric, cargo bike |  | 2050 | CH | None | vkm | BEV | NMC | 20000 | 2000 | 10 | 1 | 75 | 50 | 41.64 | 166.64 | 0.25 | 38 | 7% | 35.34 | 0 | 3.7 | 1 | 80% | 0.8 | 2 | 0.6 | 2.6 | 0 | 0 | 0 | 0 | 0 | 0.5 | 1 | 1.3333 | 8.9486e-05 | 0 | 35.34 | 3.7 | 2.6 |  |  | 0.034708 | 82.9772 | 0 | 0 | 0 | 0 | 0 | 0 | 0 | 0 | 0 | 0 | 0 | 0 | 0 | 0 | 0 | 0 | 0 | 0 | 0 | 0 | 0 | 0 | 0 | 0 | 0 | 0 | 0 | 0 | 0 | 0 | 0 | 0 | 0 | 0 | 0 | 0 | 0 | 0 | 0 | 0 | 0 | 0 | 100% | 0% | 0% | 5.2185e-06 | 4.0662e-06 | 3.4776e-06 | 5.0718e-06 | 1.5789e-06 | 2.8667e-07 | 3.2164e-06 | 6.3052e-06 | 5.2185e-06 | 5.0718e-06
Bicycle, electric (<25 km/h) - 2020 - LFP - CH | Bicycle, electric (<25 km/h) |  | 2020 | CH | None | vkm | BEV | LFP | 20000 | 2000 | 10 | 1 | 75 | 1 | 24 | 100 | 0.25 | 16 | 0% | 16 | 0 | 4 | 0.5 | 80% | 0.4 | 3.3333 | 0.66667 | 4 | 1 | 0 | 0 | 0 | 0 | 0.5 | 1 | 1.3333 | 5.37e-05 | 0 | 16 | 4 | 4 |  |  | 0.024671 | 58.369 | 0 | 0 | 0 | 0 | 0 | 0 | 0 | 0 | 0 | 0 | 0 | 0 | 0 | 0 | 0 | 0 | 0 | 0 | 0 | 0 | 0 | 0 | 0 | 0 | 0 | 0 | 0 | 0 | 0 | 0 | 0 | 0 | 0 | 0 | 0 | 0 | 0 | 0 | 0 | 0 | 0 | 0 | 100% | 0% | 0% | 4.1592e-06 | 3.2409e-06 | 2.7719e-06 | 3.8638e-06 | 1.1193e-06 | 1.9283e-07 | 2.0219e-06 | 4.2194e-06 | 4.1592e-06 | 3.8638e-06
Bicycle, electric (<25 km/h) - 2030 - LFP - CH | Bicycle, electric (<25 km/h) |  | 2030 | CH | None | vkm | BEV | LFP | 20000 | 2000 | 10 | 1 | 75 | 1 | 24.7533 | 100.7533 | 0.25 | 16 | 3% | 15.52 | 0 | 3.9 | 0.8 | 80% | 0.64 | 4.4444 | 0.88889 | 5.3333 | 0.5 | 0 | 0 | 0 | 0 | 0.5 | 1 | 1.3333 | 5.4105e-05 | 0 | 15.52 | 3.9 | 5.3333 |  |  | 0.024671 | 93.3904 | 0 | 0 | 0 | 0 | 0 | 0 | 0 | 0 | 0 | 0 | 0 | 0 | 0 | 0 | 0 | 0 | 0 | 0 | 0 | 0 | 0 | 0 | 0 | 0 | 0 | 0 | 0 | 0 | 0 | 0 | 0 | 0 | 0 | 0 | 0 | 0 | 0 | 0 | 0 | 0 | 0 | 0 | 100% | 0% | 0% | 4.1845e-06 | 3.2606e-06 | 2.7886e-06 | 3.8865e-06 | 1.1272e-06 | 1.9436e-07 | 2.0357e-06 | 4.2443e-06 | 4.1845e-06 | 3.8865e-06
Bicycle, electric (<25 km/h) - 2040 - LFP - CH | Bicycle, electric (<25 km/h) |  | 2040 | CH | None | vkm | BEV | LFP | 20000 | 2000 | 10 | 1 | 75 | 1 | 25.6667 | 101.6667 | 0.25 | 16 | 5% | 15.2 | 0 | 3.8 | 1 | 80% | 0.8 | 5.5556 | 1.1111 | 6.6667 | 0.25 | 0 | 0 | 0 | 0 | 0.5 | 1 | 1.3333 | 5.4595e-05 | 0 | 15.2 | 3.8 | 6.6667 |  |  | 0.024671 | 116.738 | 0 | 0 | 0 | 0 | 0 | 0 | 0 | 0 | 0 | 0 | 0 | 0 | 0 | 0 | 0 | 0 | 0 | 0 | 0 | 0 | 0 | 0 | 0 | 0 | 0 | 0 | 0 | 0 | 0 | 0 | 0 | 0 | 0 | 0 | 0 | 0 | 0 | 0 | 0 | 0 | 0 | 0 | 100% | 0% | 0% | 4.2149e-06 | 3.2842e-06 | 2.8087e-06 | 3.9136e-06 | 1.1369e-06 | 1.9621e-07 | 2.0525e-06 | 4.2744e-06 | 4.2149e-06 | 3.9136e-06
Bicycle, electric (<25 km/h) - 2050 - LFP - CH | Bicycle, electric (<25 km/h) |  | 2050 | CH | None | vkm | BEV | LFP | 20000 | 2000 | 10 | 1 | 75 | 1 | 27.58 | 103.58 | 0.25 | 16 | 7% | 14.88 | 0 | 3.7 | 1.5 | 80% | 1.2 | 7.5 | 1.5 | 9 | 0 | 0 | 0 | 0 | 0 | 0.5 | 1 | 1.3333 | 5.5622e-05 | 0 | 14.88 | 3.7 | 9 |  |  | 0.024671 | 175.1069 | 0 | 0 | 0 | 0 | 0 | 0 | 0 | 0 | 0 | 0 | 0 | 0 | 0 | 0 | 0 | 0 | 0 | 0 | 0 | 0 | 0 | 0 | 0 | 0 | 0 | 0 | 0 | 0 | 0 | 0 | 0 | 0 | 0 | 0 | 0 | 0 | 0 | 0 | 0 | 0 | 0 | 0 | 100% | 0% | 0% | 4.277e-06 | 3.3325e-06 | 2.8498e-06 | 3.9698e-06 | 1.1568e-06 | 2.0006e-07 | 2.0876e-06 | 4.3372e-06 | 4.277e-06 | 3.9698e-06
Bicycle, electric (<45 km/h) - 2020 - LFP - CH | Bicycle, electric (<45 km/h) |  | 2020 | CH | None | vkm | BEV | LFP | 30000 | 3000 | 10 | 1 | 75 | 1 | 28 | 104 | 0.5 | 19 | 0% | 19 | 0 | 5 | 0.5 | 80% | 0.4 | 3.3333 | 0.66667 | 4 | 1 | 0 | 0 | 0 | 0 | 0.5 | 1 | 2 | 5.5848e-05 | 0 | 19 | 5 | 4 |  |  | 0.045309 | 31.7818 | 0 | 0 | 0 | 0 | 0 | 0 | 0 | 0 | 0 | 0 | 0 | 0 | 0 | 0 | 0 | 0 | 0 | 0 | 0 | 0 | 0 | 0 | 0 | 0 | 0 | 0 | 0 | 0 | 0 | 0 | 0 | 0 | 0 | 0 | 0 | 0 | 0 | 0 | 0 | 0 | 0 | 0 | 100% | 0% | 0% | 4.2905e-06 | 3.343e-06 | 2.8587e-06 | 3.982e-06 | 1.1612e-06 | 2.009e-07 | 2.0953e-06 | 4.351e-06 | 4.2905e-06 | 3.982e-06
Bicycle, electric (<45 km/h) - 2030 - LFP - CH | Bicycle, electric (<45 km/h) |  | 2030 | CH | None | vkm | BEV | LFP | 30000 | 3000 | 10 | 1 | 75 | 1 | 28.6633 | 104.6633 | 0.5 | 19 | 3% | 18.43 | 0 | 4.9 | 0.8 | 80% | 0.64 | 4.4444 | 0.88889 | 5.3333 | 0.5 | 0 | 0 | 0 | 0 | 0.5 | 1 | 2 | 5.6204e-05 | 0 | 18.43 | 4.9 | 5.3333 |  |  | 0.045309 | 50.8509 | 0 | 0 | 0 | 0 | 0 | 0 | 0 | 0 | 0 | 0 | 0 | 0 | 0 | 0 | 0 | 0 | 0 | 0 | 0 | 0 | 0 | 0 | 0 | 0 | 0 | 0 | 0 | 0 | 0 | 0 | 0 | 0 | 0 | 0 | 0 | 0 | 0 | 0 | 0 | 0 | 0 | 0 | 100% | 0% | 0% | 4.3115e-06 | 3.3593e-06 | 2.8726e-06 | 4.0011e-06 | 1.168e-06 | 2.0222e-07 | 2.1074e-06 | 4.3727e-06 | 4.3115e-06 | 4.0011e-06
Bicycle, electric (<45 km/h) - 2040 - LFP - CH | Bicycle, electric (<45 km/h) |  | 2040 | CH | None | vkm | BEV | LFP | 30000 | 3000 | 10 | 1 | 75 | 1 | 29.4167 | 105.4167 | 0.5 | 19 | 5% | 18.05 | 0 | 4.7 | 1 | 80% | 0.8 | 5.5556 | 1.1111 | 6.6667 | 0.25 | 0 | 0 | 0 | 0 | 0.5 | 1 | 2 | 5.6609e-05 | 0 | 18.05 | 4.7 | 6.6667 |  |  | 0.045309 | 63.5636 | 0 | 0 | 0 | 0 | 0 | 0 | 0 | 0 | 0 | 0 | 0 | 0 | 0 | 0 | 0 | 0 | 0 | 0 | 0 | 0 | 0 | 0 | 0 | 0 | 0 | 0 | 0 | 0 | 0 | 0 | 0 | 0 | 0 | 0 | 0 | 0 | 0 | 0 | 0 | 0 | 0 | 0 | 100% | 0% | 0% | 4.3351e-06 | 3.3777e-06 | 2.8882e-06 | 4.0227e-06 | 1.1757e-06 | 2.0372e-07 | 2.1212e-06 | 4.3974e-06 | 4.3351e-06 | 4.0227e-06
Bicycle, electric (<45 km/h) - 2050 - LFP - CH | Bicycle, electric (<45 km/h) |  | 2050 | CH | None | vkm | BEV | LFP | 30000 | 3000 | 10 | 1 | 75 | 1 | 31.27 | 107.27 | 0.5 | 19 | 7% | 17.67 | 0 | 4.6 | 1.5 | 80% | 1.2 | 7.5 | 1.5 | 9 | 0 | 0 | 0 | 0 | 0 | 0.5 | 1 | 2 | 5.7604e-05 | 0 | 17.67 | 4.6 | 9 |  |  | 0.045309 | 95.3454 | 0 | 0 | 0 | 0 | 0 | 0 | 0 | 0 | 0 | 0 | 0 | 0 | 0 | 0 | 0 | 0 | 0 | 0 | 0 | 0 | 0 | 0 | 0 | 0 | 0 | 0 | 0 | 0 | 0 | 0 | 0 | 0 | 0 | 0 | 0 | 0 | 0 | 0 | 0 | 0 | 0 | 0 | 100% | 0% | 0% | 4.3923e-06 | 3.4222e-06 | 2.926e-06 | 4.0751e-06 | 1.1946e-06 | 2.0739e-07 | 2.1551e-06 | 4.4578e-06 | 4.3923e-06 | 4.0751e-06
Bicycle, electric, cargo bike - 2020 - LFP - CH | Bicycle, electric, cargo bike |  | 2020 | CH | None | vkm | BEV | LFP | 20000 | 2000 | 10 | 1 | 75 | 50 | 46 | 171 | 0.25 | 38 | 0% | 38 | 0 | 4 | 0.5 | 80% | 0.4 | 3.3333 | 0.66667 | 4 | 1 | 0 | 0 | 0 | 0 | 0.5 | 1 | 1.3333 | 9.1827e-05 | 0 | 38 | 4 | 4 |  |  | 0.034708 | 41.4886 | 0 | 0 | 0 | 0 | 0 | 0 | 0 | 0 | 0 | 0 | 0 | 0 | 0 | 0 | 0 | 0 | 0 | 0 | 0 | 0 | 0 | 0 | 0 | 0 | 0 | 0 | 0 | 0 | 0 | 0 | 0 | 0 | 0 | 0 | 0 | 0 | 0 | 0 | 0 | 0 | 0 | 0 | 100% | 0% | 0% | 5.3254e-06 | 4.1494e-06 | 3.5483e-06 | 5.1729e-06 | 1.6174e-06 | 2.9448e-07 | 3.2928e-06 | 6.4352e-06 | 5.3254e-06 | 5.1729e-06
Bicycle, electric, cargo bike - 2030 - LFP - CH | Bicycle, electric, cargo bike |  | 2030 | CH | None | vkm | BEV | LFP | 20000 | 2000 | 10 | 1 | 75 | 50 | 45.4267 | 170.4267 | 0.25 | 38 | 3% | 36.86 | 0 | 3.9 | 0.7 | 80% | 0.56 | 3.8889 | 0.77778 | 4.6667 | 0.5 | 0 | 0 | 0 | 0 | 0.5 | 1 | 1.3333 | 9.1519e-05 | 0 | 36.86 | 3.9 | 4.6667 |  |  | 0.034708 | 58.0841 | 0 | 0 | 0 | 0 | 0 | 0 | 0 | 0 | 0 | 0 | 0 | 0 | 0 | 0 | 0 | 0 | 0 | 0 | 0 | 0 | 0 | 0 | 0 | 0 | 0 | 0 | 0 | 0 | 0 | 0 | 0 | 0 | 0 | 0 | 0 | 0 | 0 | 0 | 0 | 0 | 0 | 0 | 100% | 0% | 0% | 5.3116e-06 | 4.1387e-06 | 3.5391e-06 | 5.1597e-06 | 1.6124e-06 | 2.9346e-07 | 3.2828e-06 | 6.4182e-06 | 5.3116e-06 | 5.1597e-06
Bicycle, electric, cargo bike - 2040 - LFP - CH | Bicycle, electric, cargo bike |  | 2040 | CH | None | vkm | BEV | LFP | 20000 | 2000 | 10 | 1 | 75 | 50 | 45.2333 | 170.2333 | 0.25 | 38 | 5% | 36.1 | 0 | 3.8 | 0.8 | 80% | 0.64 | 4.4444 | 0.88889 | 5.3333 | 0.25 | 0 | 0 | 0 | 0 | 0.5 | 1 | 1.3333 | 9.1415e-05 | 0 | 36.1 | 3.8 | 5.3333 |  |  | 0.034708 | 66.3818 | 0 | 0 | 0 | 0 | 0 | 0 | 0 | 0 | 0 | 0 | 0 | 0 | 0 | 0 | 0 | 0 | 0 | 0 | 0 | 0 | 0 | 0 | 0 | 0 | 0 | 0 | 0 | 0 | 0 | 0 | 0 | 0 | 0 | 0 | 0 | 0 | 0 | 0 | 0 | 0 | 0 | 0 | 100% | 0% | 0% | 5.3069e-06 | 4.135e-06 | 3.536e-06 | 5.1553e-06 | 1.6107e-06 | 2.9312e-07 | 3.2794e-06 | 6.4124e-06 | 5.3069e-06 | 5.1553e-06
Bicycle, electric, cargo bike - 2050 - LFP - CH | Bicycle, electric, cargo bike |  | 2050 | CH | None | vkm | BEV | LFP | 20000 | 2000 | 10 | 1 | 75 | 50 | 45.04 | 170.04 | 0.25 | 38 | 7% | 35.34 | 0 | 3.7 | 1 | 80% | 0.8 | 5 | 1 | 6 | 0 | 0 | 0 | 0 | 0 | 0.5 | 1 | 1.3333 | 9.1311e-05 | 0 | 35.34 | 3.7 | 6 |  |  | 0.034708 | 82.9772 | 0 | 0 | 0 | 0 | 0 | 0 | 0 | 0 | 0 | 0 | 0 | 0 | 0 | 0 | 0 | 0 | 0 | 0 | 0 | 0 | 0 | 0 | 0 | 0 | 0 | 0 | 0 | 0 | 0 | 0 | 0 | 0 | 0 | 0 | 0 | 0 | 0 | 0 | 0 | 0 | 0 | 0 | 100% | 0% | 0% | 5.3022e-06 | 4.1314e-06 | 3.5329e-06 | 5.1508e-06 | 1.609e-06 | 2.9277e-07 | 3.276e-06 | 6.4067e-06 | 5.3022e-06 | 5.1508e-06
Bicycle, electric (<25 km/h) - 2020 - NCA - CH | Bicycle, electric (<25 km/h) |  | 2020 | CH | None | vkm | BEV | NCA | 20000 | 2000 | 10 | 1 | 75 | 1 | 22.8261 | 98.8261 | 0.25 | 16 | 0% | 16 | 0 | 4 | 0.5 | 80% | 0.4 | 2.1739 | 0.65217 | 2.8261 | 1 | 0 | 0 | 0 | 0 | 0.5 | 1 | 1.3333 | 5.307e-05 | 0 | 16 | 4 | 2.8261 |  |  | 0.024671 | 58.369 | 0 | 0 | 0 | 0 | 0 | 0 | 0 | 0 | 0 | 0 | 0 | 0 | 0 | 0 | 0 | 0 | 0 | 0 | 0 | 0 | 0 | 0 | 0 | 0 | 0 | 0 | 0 | 0 | 0 | 0 | 0 | 0 | 0 | 0 | 0 | 0 | 0 | 0 | 0 | 0 | 0 | 0 | 100% | 0% | 0% | 4.119e-06 | 3.2097e-06 | 2.7453e-06 | 3.8282e-06 | 1.1067e-06 | 1.9043e-07 | 2.0003e-06 | 4.1806e-06 | 4.119e-06 | 3.8282e-06
Bicycle, electric (<25 km/h) - 2030 - NCA - CH | Bicycle, electric (<25 km/h) |  | 2030 | CH | None | vkm | BEV | NCA | 20000 | 2000 | 10 | 1 | 75 | 1 | 22.8867 | 98.8867 | 0.25 | 16 | 3% | 15.52 | 0 | 3.9 | 0.8 | 80% | 0.64 | 2.6667 | 0.8 | 3.4667 | 0.5 | 0 | 0 | 0 | 0 | 0.5 | 1 | 1.3333 | 5.3102e-05 | 0 | 15.52 | 3.9 | 3.4667 |  |  | 0.024671 | 93.3904 | 0 | 0 | 0 | 0 | 0 | 0 | 0 | 0 | 0 | 0 | 0 | 0 | 0 | 0 | 0 | 0 | 0 | 0 | 0 | 0 | 0 | 0 | 0 | 0 | 0 | 0 | 0 | 0 | 0 | 0 | 0 | 0 | 0 | 0 | 0 | 0 | 0 | 0 | 0 | 0 | 0 | 0 | 100% | 0% | 0% | 4.1211e-06 | 3.2113e-06 | 2.7467e-06 | 3.83e-06 | 1.1074e-06 | 1.9055e-07 | 2.0014e-06 | 4.1826e-06 | 4.1211e-06 | 3.83e-06
Bicycle, electric (<25 km/h) - 2040 - NCA - CH | Bicycle, electric (<25 km/h) |  | 2040 | CH | None | vkm | BEV | NCA | 20000 | 2000 | 10 | 1 | 75 | 1 | 22.25 | 98.25 | 0.25 | 16 | 5% | 15.2 | 0 | 3.8 | 1 | 80% | 0.8 | 2.5 | 0.75 | 3.25 | 0.25 | 0 | 0 | 0 | 0 | 0.5 | 1 | 1.3333 | 5.276e-05 | 0 | 15.2 | 3.8 | 3.25 |  |  | 0.024671 | 116.738 | 0 | 0 | 0 | 0 | 0 | 0 | 0 | 0 | 0 | 0 | 0 | 0 | 0 | 0 | 0 | 0 | 0 | 0 | 0 | 0 | 0 | 0 | 0 | 0 | 0 | 0 | 0 | 0 | 0 | 0 | 0 | 0 | 0 | 0 | 0 | 0 | 0 | 0 | 0 | 0 | 0 | 0 | 100% | 0% | 0% | 4.099e-06 | 3.1941e-06 | 2.7321e-06 | 3.8105e-06 | 1.1005e-06 | 1.8925e-07 | 1.9897e-06 | 4.1615e-06 | 4.099e-06 | 3.8105e-06
Bicycle, electric (<25 km/h) - 2050 - NCA - CH | Bicycle, electric (<25 km/h) |  | 2050 | CH | None | vkm | BEV | NCA | 20000 | 2000 | 10 | 1 | 75 | 1 | 22.48 | 98.48 | 0.25 | 16 | 7% | 14.88 | 0 | 3.7 | 1.5 | 80% | 1.2 | 3 | 0.9 | 3.9 | 0 | 0 | 0 | 0 | 0 | 0.5 | 1 | 1.3333 | 5.2884e-05 | 0 | 14.88 | 3.7 | 3.9 |  |  | 0.024671 | 175.1069 | 0 | 0 | 0 | 0 | 0 | 0 | 0 | 0 | 0 | 0 | 0 | 0 | 0 | 0 | 0 | 0 | 0 | 0 | 0 | 0 | 0 | 0 | 0 | 0 | 0 | 0 | 0 | 0 | 0 | 0 | 0 | 0 | 0 | 0 | 0 | 0 | 0 | 0 | 0 | 0 | 0 | 0 | 100% | 0% | 0% | 4.107e-06 | 3.2004e-06 | 2.7374e-06 | 3.8176e-06 | 1.103e-06 | 1.8972e-07 | 1.9939e-06 | 4.1691e-06 | 4.107e-06 | 3.8176e-06
Bicycle, electric (<45 km/h) - 2020 - NCA - CH | Bicycle, electric (<45 km/h) |  | 2020 | CH | None | vkm | BEV | NCA | 30000 | 3000 | 10 | 1 | 75 | 1 | 26.8261 | 102.8261 | 0.5 | 19 | 0% | 19 | 0 | 5 | 0.5 | 80% | 0.4 | 2.1739 | 0.65217 | 2.8261 | 1 | 0 | 0 | 0 | 0 | 0.5 | 1 | 2 | 5.5218e-05 | 0 | 19 | 5 | 2.8261 |  |  | 0.045309 | 31.7818 | 0 | 0 | 0 | 0 | 0 | 0 | 0 | 0 | 0 | 0 | 0 | 0 | 0 | 0 | 0 | 0 | 0 | 0 | 0 | 0 | 0 | 0 | 0 | 0 | 0 | 0 | 0 | 0 | 0 | 0 | 0 | 0 | 0 | 0 | 0 | 0 | 0 | 0 | 0 | 0 | 0 | 0 | 100% | 0% | 0% | 4.2528e-06 | 3.3137e-06 | 2.8337e-06 | 3.9478e-06 | 1.149e-06 | 1.9854e-07 | 2.0737e-06 | 4.3125e-06 | 4.2528e-06 | 3.9478e-06
Bicycle, electric (<45 km/h) - 2030 - NCA - CH | Bicycle, electric (<45 km/h) |  | 2030 | CH | None | vkm | BEV | NCA | 30000 | 3000 | 10 | 1 | 75 | 1 | 26.7967 | 102.7967 | 0.5 | 19 | 3% | 18.43 | 0 | 4.9 | 0.8 | 80% | 0.64 | 2.6667 | 0.8 | 3.4667 | 0.5 | 0 | 0 | 0 | 0 | 0.5 | 1 | 2 | 5.5202e-05 | 0 | 18.43 | 4.9 | 3.4667 |  |  | 0.045309 | 50.8509 | 0 | 0 | 0 | 0 | 0 | 0 | 0 | 0 | 0 | 0 | 0 | 0 | 0 | 0 | 0 | 0 | 0 | 0 | 0 | 0 | 0 | 0 | 0 | 0 | 0 | 0 | 0 | 0 | 0 | 0 | 0 | 0 | 0 | 0 | 0 | 0 | 0 | 0 | 0 | 0 | 0 | 0 | 100% | 0% | 0% | 4.2518e-06 | 3.3129e-06 | 2.8331e-06 | 3.9469e-06 | 1.1487e-06 | 1.9848e-07 | 2.0732e-06 | 4.3115e-06 | 4.2518e-06 | 3.9469e-06
Bicycle, electric (<45 km/h) - 2040 - NCA - CH | Bicycle, electric (<45 km/h) |  | 2040 | CH | None | vkm | BEV | NCA | 30000 | 3000 | 10 | 1 | 75 | 1 | 26 | 102 | 0.5 | 19 | 5% | 18.05 | 0 | 4.7 | 1 | 80% | 0.8 | 2.5 | 0.75 | 3.25 | 0.25 | 0 | 0 | 0 | 0 | 0.5 | 1 | 2 | 5.4774e-05 | 0 | 18.05 | 4.7 | 3.25 |  |  | 0.045309 | 63.5636 | 0 | 0 | 0 | 0 | 0 | 0 | 0 | 0 | 0 | 0 | 0 | 0 | 0 | 0 | 0 | 0 | 0 | 0 | 0 | 0 | 0 | 0 | 0 | 0 | 0 | 0 | 0 | 0 | 0 | 0 | 0 | 0 | 0 | 0 | 0 | 0 | 0 | 0 | 0 | 0 | 0 | 0 | 100% | 0% | 0% | 4.2258e-06 | 3.2927e-06 | 2.8159e-06 | 3.9235e-06 | 1.1404e-06 | 1.9688e-07 | 2.0586e-06 | 4.2853e-06 | 4.2258e-06 | 3.9235e-06
Bicycle, electric (<45 km/h) - 2050 - NCA - CH | Bicycle, electric (<45 km/h) |  | 2050 | CH | None | vkm | BEV | NCA | 30000 | 3000 | 10 | 1 | 75 | 1 | 26.17 | 102.17 | 0.5 | 19 | 7% | 17.67 | 0 | 4.6 | 1.5 | 80% | 1.2 | 3 | 0.9 | 3.9 | 0 | 0 | 0 | 0 | 0 | 0.5 | 1 | 2 | 5.4865e-05 | 0 | 17.67 | 4.6 | 3.9 |  |  | 0.045309 | 95.3454 | 0 | 0 | 0 | 0 | 0 | 0 | 0 | 0 | 0 | 0 | 0 | 0 | 0 | 0 | 0 | 0 | 0 | 0 | 0 | 0 | 0 | 0 | 0 | 0 | 0 | 0 | 0 | 0 | 0 | 0 | 0 | 0 | 0 | 0 | 0 | 0 | 0 | 0 | 0 | 0 | 0 | 0 | 100% | 0% | 0% | 4.2314e-06 | 3.297e-06 | 2.8196e-06 | 3.9285e-06 | 1.1421e-06 | 1.9722e-07 | 2.0617e-06 | 4.2909e-06 | 4.2314e-06 | 3.9285e-06
Bicycle, electric, cargo bike - 2020 - NCA - CH | Bicycle, electric, cargo bike |  | 2020 | CH | None | vkm | BEV | NCA | 20000 | 2000 | 10 | 1 | 75 | 50 | 44.8261 | 169.8261 | 0.25 | 38 | 0% | 38 | 0 | 4 | 0.5 | 80% | 0.4 | 2.1739 | 0.65217 | 2.8261 | 1 | 0 | 0 | 0 | 0 | 0.5 | 1 | 1.3333 | 9.1197e-05 | 0 | 38 | 4 | 2.8261 |  |  | 0.034708 | 41.4886 | 0 | 0 | 0 | 0 | 0 | 0 | 0 | 0 | 0 | 0 | 0 | 0 | 0 | 0 | 0 | 0 | 0 | 0 | 0 | 0 | 0 | 0 | 0 | 0 | 0 | 0 | 0 | 0 | 0 | 0 | 0 | 0 | 0 | 0 | 0 | 0 | 0 | 0 | 0 | 0 | 0 | 0 | 100% | 0% | 0% | 5.2971e-06 | 4.1273e-06 | 3.5295e-06 | 5.1459e-06 | 1.6071e-06 | 2.9239e-07 | 3.2723e-06 | 6.4003e-06 | 5.2971e-06 | 5.1459e-06
Bicycle, electric, cargo bike - 2030 - NCA - CH | Bicycle, electric, cargo bike |  | 2030 | CH | None | vkm | BEV | NCA | 20000 | 2000 | 10 | 1 | 75 | 50 | 43.7933 | 168.7933 | 0.25 | 38 | 3% | 36.86 | 0 | 3.9 | 0.7 | 80% | 0.56 | 2.3333 | 0.7 | 3.0333 | 0.5 | 0 | 0 | 0 | 0 | 0.5 | 1 | 1.3333 | 9.0642e-05 | 0 | 36.86 | 3.9 | 3.0333 |  |  | 0.034708 | 58.0841 | 0 | 0 | 0 | 0 | 0 | 0 | 0 | 0 | 0 | 0 | 0 | 0 | 0 | 0 | 0 | 0 | 0 | 0 | 0 | 0 | 0 | 0 | 0 | 0 | 0 | 0 | 0 | 0 | 0 | 0 | 0 | 0 | 0 | 0 | 0 | 0 | 0 | 0 | 0 | 0 | 0 | 0 | 100% | 0% | 0% | 5.2718e-06 | 4.1077e-06 | 3.5128e-06 | 5.1221e-06 | 1.598e-06 | 2.9054e-07 | 3.2542e-06 | 6.3695e-06 | 5.2718e-06 | 5.1221e-06
Bicycle, electric, cargo bike - 2040 - NCA - CH | Bicycle, electric, cargo bike |  | 2040 | CH | None | vkm | BEV | NCA | 20000 | 2000 | 10 | 1 | 75 | 50 | 42.5 | 167.5 | 0.25 | 38 | 5% | 36.1 | 0 | 3.8 | 0.8 | 80% | 0.64 | 2 | 0.6 | 2.6 | 0.25 | 0 | 0 | 0 | 0 | 0.5 | 1 | 1.3333 | 8.9948e-05 | 0 | 36.1 | 3.8 | 2.6 |  |  | 0.034708 | 66.3818 | 0 | 0 | 0 | 0 | 0 | 0 | 0 | 0 | 0 | 0 | 0 | 0 | 0 | 0 | 0 | 0 | 0 | 0 | 0 | 0 | 0 | 0 | 0 | 0 | 0 | 0 | 0 | 0 | 0 | 0 | 0 | 0 | 0 | 0 | 0 | 0 | 0 | 0 | 0 | 0 | 0 | 0 | 100% | 0% | 0% | 5.2399e-06 | 4.0829e-06 | 3.4917e-06 | 5.092e-06 | 1.5866e-06 | 2.8822e-07 | 3.2315e-06 | 6.3309e-06 | 5.2399e-06 | 5.092e-06
Bicycle, electric, cargo bike - 2050 - NCA - CH | Bicycle, electric, cargo bike |  | 2050 | CH | None | vkm | BEV | NCA | 20000 | 2000 | 10 | 1 | 75 | 50 | 41.64 | 166.64 | 0.25 | 38 | 7% | 35.34 | 0 | 3.7 | 1 | 80% | 0.8 | 2 | 0.6 | 2.6 | 0 | 0 | 0 | 0 | 0 | 0.5 | 1 | 1.3333 | 8.9486e-05 | 0 | 35.34 | 3.7 | 2.6 |  |  | 0.034708 | 82.9772 | 0 | 0 | 0 | 0 | 0 | 0 | 0 | 0 | 0 | 0 | 0 | 0 | 0 | 0 | 0 | 0 | 0 | 0 | 0 | 0 | 0 | 0 | 0 | 0 | 0 | 0 | 0 | 0 | 0 | 0 | 0 | 0 | 0 | 0 | 0 | 0 | 0 | 0 | 0 | 0 | 0 | 0 | 100% | 0% | 0% | 5.2185e-06 | 4.0662e-06 | 3.4776e-06 | 5.0718e-06 | 1.5789e-06 | 2.8667e-07 | 3.2164e-06 | 6.3052e-06 | 5.2185e-06 | 5.0718e-06
Tram, electric - 2020 - CH | Tram, electric | 43m | 2020 | CH | None | pkm | BEV |  | 2800000 | 70000 | 40 | 38 | 75 | 120 | 54000 | 56970 | 660 | 43200 | 0% | 43200 | 7800 | 3000 | 0 | 80% | 0 |  |  |  | 0 | 0 | 0 | 0 | 0 | 0 | 0 | 1.3333 | 0.00456 | 0 | 43200 | 10800 |  |  |  | 13.3 | 0 | 0 | 0 | 0 | 0 | 0 | 0 | 0 | 0 | 0 | 0 | 0 | 0 | 0 | 0 | 0 | 0 | 0 | 0 | 0 | 0 | 0 | 0 | 0 | 0 | 0 | 0 | 0 | 0 | 0 | 0 | 0 | 0 | 0 | 0 | 0 | 0 | 0 | 0 | 0 | 0 | 0 | 0 | #N/A | #N/A | #N/A | 8.0407e-05 | 6.2605e-05 | 5.342e-05 | 0.00012663 | 9.2342e-05 | 3.1016e-05 | 0.00064697 | 0.00079799 | #N/A | #N/A
Tram, electric - 2030 - CH | Tram, electric | 43m | 2030 | CH | None | pkm | BEV |  | 2800000 | 70000 | 40 | 38 | 75 | 120 | 52380 | 55350 | 660 | 43200 | 3% | 41904 | 7566 | 2910 | 0 | 80% | 0 |  |  |  | 0 | 0 | 0 | 0 | 0 | 0 | 0 | 1.3333 | 0.00456 | 0 | 41904 | 10476 |  |  |  | 13.3 | 0 | 0 | 0 | 0 | 0 | 0 | 0 | 0 | 0 | 0 | 0 | 0 | 0 | 0 | 0 | 0 | 0 | 0 | 0 | 0 | 0 | 0 | 0 | 0 | 0 | 0 | 0 | 0 | 0 | 0 | 0 | 0 | 0 | 0 | 0 | 0 | 0 | 0 | 0 | 0 | 0 | 0 | 0 | #N/A | #N/A | #N/A | 7.9382e-05 | 6.1807e-05 | 5.2739e-05 | 0.00012469 | 9.0556e-05 | 3.0325e-05 | 0.00063023 | 0.00077837 | #N/A | #N/A
Tram, electric - 2040 - CH | Tram, electric | 43m | 2040 | CH | None | pkm | BEV |  | 2800000 | 70000 | 40 | 38 | 75 | 120 | 51202 | 54172 | 660 | 43200 | 5% | 41040 | 7340 | 2822 | 0 | 80% | 0 |  |  |  | 0 | 0 | 0 | 0 | 0 | 0 | 0 | 1.3333 | 0.00456 | 0 | 41040 | 10162 |  |  |  | 13.3 | 0 | 0 | 0 | 0 | 0 | 0 | 0 | 0 | 0 | 0 | 0 | 0 | 0 | 0 | 0 | 0 | 0 | 0 | 0 | 0 | 0 | 0 | 0 | 0 | 0 | 0 | 0 | 0 | 0 | 0 | 0 | 0 | 0 | 0 | 0 | 0 | 0 | 0 | 0 | 0 | 0 | 0 | 0 | #N/A | #N/A | #N/A | 7.8626e-05 | 6.1218e-05 | 5.2237e-05 | 0.00012326 | 8.9246e-05 | 2.982e-05 | 0.00061802 | 0.00076405 | #N/A | #N/A
Tram, electric - 2050 - CH | Tram, electric | 43m | 2050 | CH | None | pkm | BEV |  | 2800000 | 70000 | 40 | 38 | 75 | 120 | 50033 | 53003 | 660 | 43200 | 7% | 40176 | 7119 | 2738 | 0 | 80% | 0 |  |  |  | 0 | 0 | 0 | 0 | 0 | 0 | 0 | 1.3333 | 0.00456 | 0 | 40176 | 9857 |  |  |  | 13.3 | 0 | 0 | 0 | 0 | 0 | 0 | 0 | 0 | 0 | 0 | 0 | 0 | 0 | 0 | 0 | 0 | 0 | 0 | 0 | 0 | 0 | 0 | 0 | 0 | 0 | 0 | 0 | 0 | 0 | 0 | 0 | 0 | 0 | 0 | 0 | 0 | 0 | 0 | 0 | 0 | 0 | 0 | 0 | #N/A | #N/A | #N/A | 7.7866e-05 | 6.0626e-05 | 5.1732e-05 | 0.00012183 | 8.7936e-05 | 2.9315e-05 | 0.00060588 | 0.00074981 | #N/A | #N/A
Moped, gasoline, <4kW, EURO-3 - 2006 - CH | Moped, gasoline, <4kW, EURO-3 |  | 2006 | CH | EURO-3 | vkm | ICEV-p |  | 25000 | 1570 | 15.9236 | 1 | 75 | 2 | 65.0981 | 142.0981 | 2.5 | 41.9625 | -5% | 44.0606 | 15 | 0 | 0 | 80% | 0 |  |  |  | 0 | 7 | 5.25 | 62.125 | 0.7875 | 0 | 0 | 1 | 7.6307e-05 | 0.00129 | 44.0606 | 15 |  | 0.8395 | 0% |  | 266.4079 | 0.061879 | 0 | 3.1531e-07 | 0.0001031 | 2.2339e-05 | 0.003278 | 1.1334e-06 | 1.1334e-06 | 0.00037394 | 1.1714e-05 | 0.00083142 | 5.8626e-05 | 1.1946e-05 | 9.6301e-05 | 3.9513e-05 | 2.9589e-05 | 2.0951e-05 | 1.36e-05 | 0.00013416 | 7.0204e-05 | 2.0216e-06 | 0.0001031 | 0.00020179 | 9.9792e-05 | 4.1534e-05 | 3.1243e-05 | 1.3783e-05 | 4.0432e-06 | 1.1211e-05 | 9.189e-07 | 3.4918e-06 | 1.8562e-05 | 6.874e-10 | 5.9259e-12 | 3.9506e-12 | 4.2666e-08 | 8.2963e-10 | 2.5679e-10 | 3.1605e-10 | 6.321e-13 | 1.7185e-10 | 2.1333e-10 | 50% | 50% | 0% | 5.279e-06 | 4.112e-06 | 3.5133e-06 | 4.9363e-06 | 1.5167e-06 | 2.7183e-07 | 2.7827e-06 | 5.5603e-06 | 4.6955e-06 | 3.2265e-06
Moped, gasoline, <4kW, EURO-4 - 2016 - CH | Moped, gasoline, <4kW, EURO-4 |  | 2016 | CH | EURO-4 | vkm | ICEV-p |  | 25000 | 1570 | 15.9236 | 1 | 75 | 2 | 63.8392 | 140.8392 | 2.5 | 41.9625 | -2% | 42.8017 | 15 | 0 | 0 | 80% | 0 |  |  |  | 0 | 7 | 5.25 | 62.125 | 0.7875 | 0 | 0 | 1 | 7.5631e-05 | 0.00129 | 42.8017 | 15 |  | 0.83119 | 0% |  | 269.072 | 0.061266 | 0 | 3.1218e-07 | 5.0538e-05 | 2.2916e-05 | 0.0024231 | 1.1626e-06 | 1.1626e-06 | 8.7187e-05 | 6.677e-06 | 0.00040755 | 2.8737e-05 | 5.8556e-06 | 4.7205e-05 | 1.9368e-05 | 1.4504e-05 | 1.027e-05 | 6.6664e-06 | 6.5763e-05 | 3.4413e-05 | 9.9094e-07 | 5.0538e-05 | 9.8914e-05 | 4.8917e-05 | 2.0359e-05 | 1.5315e-05 | 6.7564e-06 | 1.9819e-06 | 5.4952e-06 | 0 | 1.7116e-06 | 9.0987e-06 | 6.806e-10 | 5.8672e-12 | 3.9115e-12 | 4.2244e-08 | 8.2141e-10 | 2.5425e-10 | 3.1292e-10 | 6.2584e-13 | 1.7015e-10 | 2.1122e-10 | 50% | 50% | 0% | 5.2505e-06 | 4.0898e-06 | 3.4944e-06 | 4.9077e-06 | 1.5057e-06 | 2.6958e-07 | 2.7603e-06 | 5.5214e-06 | 4.6701e-06 | 3.2067e-06
Moped, gasoline, <4kW, EURO-5 - 2020 - CH | Moped, gasoline, <4kW, EURO-5 |  | 2020 | CH | EURO-5 | vkm | ICEV-p |  | 25000 | 1570 | 15.9236 | 1 | 75 | 2 | 63 | 140 | 2.5 | 41.9625 | 0% | 41.9625 | 15 | 0 | 0 | 80% | 0 |  |  |  | 0 | 7 | 5.25 | 62.125 | 0.7875 | 0 | 0 | 1 | 7.518e-05 | 0.00129 | 41.9625 | 15 |  | 0.82288 | 0% |  | 271.7899 | 0.060653 | 0 | 3.0906e-07 | 5.0033e-05 | 2.2686e-05 | 0.0023989 | 1.151e-06 | 1.151e-06 | 8.6315e-05 | 6.6102e-06 | 0.00040347 | 2.845e-05 | 5.797e-06 | 4.6733e-05 | 1.9175e-05 | 1.4359e-05 | 1.0167e-05 | 6.5997e-06 | 6.5105e-05 | 3.4069e-05 | 9.8104e-07 | 5.0033e-05 | 9.7925e-05 | 4.8427e-05 | 2.0156e-05 | 1.5161e-05 | 6.6889e-06 | 1.9621e-06 | 5.4403e-06 | 0 | 1.6945e-06 | 9.0077e-06 | 6.7379e-10 | 5.8086e-12 | 3.8724e-12 | 4.1822e-08 | 8.132e-10 | 2.517e-10 | 3.0979e-10 | 6.1958e-13 | 1.6845e-10 | 2.0911e-10 | 50% | 50% | 0% | 5.2313e-06 | 4.0749e-06 | 3.4817e-06 | 4.8885e-06 | 1.4983e-06 | 2.6808e-07 | 2.7453e-06 | 5.4955e-06 | 4.6531e-06 | 3.1934e-06
Moped, gasoline, <4kW, EURO-5 - 2030 - CH | Moped, gasoline, <4kW, EURO-5 |  | 2030 | CH | EURO-5 | vkm | ICEV-p |  | 25000 | 1570 | 15.9236 | 1 | 75 | 2 | 61.7291 | 138.7291 | 2.5 | 42.3625 | 3% | 41.0916 | 14.6 | 0 | 0 | 80% | 0 |  |  |  | 0 | 7 | 5.25 | 62.125 | 0.7875 | 0 | 0 | 1 | 7.4498e-05 | 0.00129 | 41.0916 | 14.6 |  | 0.81465 | 0% |  | 274.5352 | 0.060047 | 0 | 3.0597e-07 | 4.9532e-05 | 2.2459e-05 | 0.0023749 | 1.1395e-06 | 1.1395e-06 | 8.5452e-05 | 6.5441e-06 | 0.00039944 | 2.8166e-05 | 5.7391e-06 | 4.6266e-05 | 1.8983e-05 | 1.4215e-05 | 1.0065e-05 | 6.5337e-06 | 6.4454e-05 | 3.3728e-05 | 9.7122e-07 | 4.9532e-05 | 9.6946e-05 | 4.7943e-05 | 1.9954e-05 | 1.501e-05 | 6.622e-06 | 1.9424e-06 | 5.3859e-06 | 0 | 1.6776e-06 | 8.9176e-06 | 6.6705e-10 | 5.7505e-12 | 3.8336e-12 | 4.1403e-08 | 8.0507e-10 | 2.4919e-10 | 3.0669e-10 | 6.1338e-13 | 1.6676e-10 | 2.0702e-10 | 50% | 50% | 0% | 5.2021e-06 | 4.0522e-06 | 3.4624e-06 | 4.8593e-06 | 1.4871e-06 | 2.6579e-07 | 2.7227e-06 | 5.4561e-06 | 4.6272e-06 | 3.1732e-06
Moped, gasoline, <4kW, EURO-5 - 2040 - CH | Moped, gasoline, <4kW, EURO-5 |  | 2040 | CH | EURO-5 | vkm | ICEV-p |  | 25000 | 1570 | 15.9236 | 1 | 75 | 2 | 60.8569 | 137.8569 | 2.5 | 42.8625 | 5% | 40.7194 | 14.1 | 0 | 0 | 80% | 0 |  |  |  | 0 | 7 | 5.25 | 62.125 | 0.7875 | 0 | 0 | 1 | 7.4029e-05 | 0.00129 | 40.7194 | 14.1 |  | 0.8065 | 0% |  | 277.3083 | 0.059446 | 0 | 3.0291e-07 | 4.9037e-05 | 2.2235e-05 | 0.0023511 | 1.1281e-06 | 1.1281e-06 | 8.4597e-05 | 6.4787e-06 | 0.00039544 | 2.7884e-05 | 5.6817e-06 | 4.5803e-05 | 1.8793e-05 | 1.4073e-05 | 9.9648e-06 | 6.4684e-06 | 6.3809e-05 | 3.3391e-05 | 9.6151e-07 | 4.9037e-05 | 9.5976e-05 | 4.7464e-05 | 1.9755e-05 | 1.486e-05 | 6.5558e-06 | 1.923e-06 | 5.332e-06 | 0 | 1.6608e-06 | 8.8284e-06 | 6.6038e-10 | 5.693e-12 | 3.7953e-12 | 4.0989e-08 | 7.9701e-10 | 2.467e-10 | 3.0362e-10 | 6.0725e-13 | 1.651e-10 | 2.0495e-10 | 50% | 50% | 0% | 5.182e-06 | 4.0365e-06 | 3.449e-06 | 4.8392e-06 | 1.4794e-06 | 2.6422e-07 | 2.7071e-06 | 5.4291e-06 | 4.6093e-06 | 3.1593e-06
Moped, gasoline, <4kW, EURO-5 - 2050 - CH | Moped, gasoline, <4kW, EURO-5 |  | 2050 | CH | EURO-5 | vkm | ICEV-p |  | 25000 | 1570 | 15.9236 | 1 | 75 | 2 | 59.9716 | 136.9716 | 2.5 | 43.2625 | 7% | 40.2341 | 13.7 | 0 | 0 | 80% | 0 |  |  |  | 0 | 7 | 5.25 | 62.125 | 0.7875 | 0 | 0 | 1 | 7.3554e-05 | 0.00129 | 40.2341 | 13.7 |  | 0.79844 | 0% |  | 280.1094 | 0.058852 | 0 | 2.9988e-07 | 4.8547e-05 | 2.2013e-05 | 0.0023276 | 1.1168e-06 | 1.1168e-06 | 8.3751e-05 | 6.4139e-06 | 0.00039149 | 2.7605e-05 | 5.6248e-06 | 4.5345e-05 | 1.8605e-05 | 1.3932e-05 | 9.8651e-06 | 6.4037e-06 | 6.3171e-05 | 3.3057e-05 | 9.519e-07 | 4.8547e-05 | 9.5017e-05 | 4.6989e-05 | 1.9557e-05 | 1.4711e-05 | 6.4902e-06 | 1.9038e-06 | 5.2787e-06 | 0 | 1.6442e-06 | 8.7401e-06 | 6.5378e-10 | 5.636e-12 | 3.7574e-12 | 4.0579e-08 | 7.8904e-10 | 2.4423e-10 | 3.0059e-10 | 6.0118e-13 | 1.6344e-10 | 2.029e-10 | 50% | 50% | 0% | 5.1614e-06 | 4.0205e-06 | 3.4353e-06 | 4.8187e-06 | 1.4715e-06 | 2.6263e-07 | 2.6913e-06 | 5.4016e-06 | 4.5909e-06 | 3.1451e-06
Scooter, gasoline, <4kW, EURO-3 - 2006 - CH | Scooter, gasoline, <4kW, EURO-3 |  | 2006 | CH | EURO-5 | vkm | ICEV-p |  | 25000 | 1570 | 15.9236 | 1 | 75 | 4 | 93.6875 | 172.6875 | 2.8 | 53 | -5% | 55.65 | 32 | 0 | 0 | 80% | 0 |  |  |  | 0 | 7 | 5.25 | 62.125 | 0.7875 | 0 | 0 | 1 | 9.2733e-05 | 0.00129 | 55.65 | 32 |  | 1.3796 | 0% |  | 162.1079 | 0.10169 | 0 | 5.1817e-07 | 8.3885e-05 | 3.8036e-05 | 0.0040219 | 1.9298e-06 | 1.9298e-06 | 0.00014472 | 1.1083e-05 | 0.00067646 | 4.7699e-05 | 9.7193e-06 | 7.8352e-05 | 3.2148e-05 | 2.4074e-05 | 1.7046e-05 | 1.1065e-05 | 0.00010916 | 5.7119e-05 | 1.6448e-06 | 8.3885e-05 | 0.00016418 | 8.1193e-05 | 3.3793e-05 | 2.542e-05 | 1.1215e-05 | 3.2896e-06 | 9.1212e-06 | 0 | 2.841e-06 | 1.5102e-05 | 1.1297e-09 | 9.7386e-12 | 6.4924e-12 | 7.0118e-08 | 1.3634e-09 | 4.2201e-10 | 5.1939e-10 | 1.0388e-12 | 2.8242e-10 | 3.5059e-10 | 50% | 50% | 0% | 5.8928e-06 | 4.5897e-06 | 3.9203e-06 | 5.5726e-06 | 1.7668e-06 | 3.2371e-07 | 3.3223e-06 | 6.4854e-06 | 5.2413e-06 | 3.6697e-06
Scooter, gasoline, <4kW, EURO-4 - 2016 - CH | Scooter, gasoline, <4kW, EURO-4 |  | 2016 | CH | EURO-4 | vkm | ICEV-p |  | 25000 | 1570 | 15.9236 | 1 | 75 | 4 | 92.0975 | 171.0975 | 2.8 | 53 | -2% | 54.06 | 32 | 0 | 0 | 80% | 0 |  |  |  | 0 | 7 | 5.25 | 62.125 | 0.7875 | 0 | 0 | 1 | 9.1879e-05 | 0.00129 | 54.06 | 32 |  | 1.3015 | 0% |  | 171.8344 | 0.095935 | 0 | 4.8884e-07 | 7.9137e-05 | 3.5883e-05 | 0.0037943 | 1.8205e-06 | 1.8205e-06 | 0.00013652 | 1.0455e-05 | 0.00063817 | 4.4999e-05 | 9.1691e-06 | 7.3917e-05 | 3.0329e-05 | 2.2711e-05 | 1.6081e-05 | 1.0439e-05 | 0.00010298 | 5.3886e-05 | 1.5517e-06 | 7.9137e-05 | 0.00015489 | 7.6598e-05 | 3.188e-05 | 2.3981e-05 | 1.058e-05 | 3.1034e-06 | 8.6049e-06 | 0 | 2.6802e-06 | 1.4247e-05 | 1.0657e-09 | 9.1874e-12 | 6.1249e-12 | 6.6149e-08 | 1.2862e-09 | 3.9812e-10 | 4.8999e-10 | 9.7999e-13 | 2.6643e-10 | 3.3075e-10 | 50% | 50% | 0% | 5.8621e-06 | 4.5658e-06 | 3.8999e-06 | 5.5405e-06 | 1.754e-06 | 3.2103e-07 | 3.2945e-06 | 6.4381e-06 | 5.214e-06 | 3.6473e-06
Scooter, gasoline, <4kW, EURO-5 - 2020 - CH | Scooter, gasoline, <4kW, EURO-5 |  | 2020 | CH | EURO-5 | vkm | ICEV-p |  | 25000 | 1570 | 15.9236 | 1 | 75 | 4 | 91.0375 | 170.0375 | 2.8 | 53 | 0% | 53 | 32 | 0 | 0 | 80% | 0 |  |  |  | 0 | 7 | 5.25 | 62.125 | 0.7875 | 0 | 0 | 1 | 9.131e-05 | 0.00129 | 53 | 32 |  | 1.2885 | 0% |  | 173.5701 | 0.094976 | 0 | 4.8395e-07 | 7.8345e-05 | 3.5524e-05 | 0.0037563 | 1.8023e-06 | 1.8023e-06 | 0.00013516 | 1.0351e-05 | 0.00063179 | 4.4549e-05 | 9.0774e-06 | 7.3178e-05 | 3.0025e-05 | 2.2484e-05 | 1.592e-05 | 1.0334e-05 | 0.00010195 | 5.3347e-05 | 1.5362e-06 | 7.8345e-05 | 0.00015334 | 7.5832e-05 | 3.1562e-05 | 2.3741e-05 | 1.0474e-05 | 3.0724e-06 | 8.5188e-06 | 0 | 2.6534e-06 | 1.4105e-05 | 1.0551e-09 | 9.0955e-12 | 6.0637e-12 | 6.5488e-08 | 1.2734e-09 | 3.9414e-10 | 4.8509e-10 | 9.7019e-13 | 2.6377e-10 | 3.2744e-10 | 50% | 50% | 0% | 5.8415e-06 | 4.5498e-06 | 3.8863e-06 | 5.5191e-06 | 1.7454e-06 | 3.1923e-07 | 3.276e-06 | 6.4066e-06 | 5.1957e-06 | 3.6322e-06
Scooter, gasoline, <4kW, EURO-5 - 2030 - CH | Scooter, gasoline, <4kW, EURO-5 |  | 2030 | CH | EURO-5 | vkm | ICEV-p |  | 25000 | 1570 | 15.9236 | 1 | 75 | 4 | 88.4475 | 167.4475 | 2.8 | 53 | 3% | 51.41 | 31 | 0 | 0 | 80% | 0 |  |  |  | 0 | 7 | 5.25 | 62.125 | 0.7875 | 0 | 0 | 1 | 8.9919e-05 | 0.00129 | 51.41 | 31 |  | 1.2756 | 0% |  | 175.3233 | 0.094026 | 0 | 4.7911e-07 | 7.7562e-05 | 3.5169e-05 | 0.0037187 | 1.7843e-06 | 1.7843e-06 | 0.00013381 | 1.0247e-05 | 0.00062547 | 4.4104e-05 | 8.9867e-06 | 7.2446e-05 | 2.9725e-05 | 2.2259e-05 | 1.5761e-05 | 1.0231e-05 | 0.00010093 | 5.2814e-05 | 1.5208e-06 | 7.7562e-05 | 0.00015181 | 7.5073e-05 | 3.1246e-05 | 2.3504e-05 | 1.0369e-05 | 3.0416e-06 | 8.4336e-06 | 0 | 2.6269e-06 | 1.3964e-05 | 1.0445e-09 | 9.0045e-12 | 6.003e-12 | 6.4833e-08 | 1.2606e-09 | 3.902e-10 | 4.8024e-10 | 9.6048e-13 | 2.6113e-10 | 3.2416e-10 | 50% | 50% | 0% | 5.7908e-06 | 4.5103e-06 | 3.8526e-06 | 5.4663e-06 | 1.7244e-06 | 3.1484e-07 | 3.2306e-06 | 6.3293e-06 | 5.1505e-06 | 3.5954e-06
Scooter, gasoline, <4kW, EURO-5 - 2040 - CH | Scooter, gasoline, <4kW, EURO-5 |  | 2040 | CH | EURO-5 | vkm | ICEV-p |  | 25000 | 1570 | 15.9236 | 1 | 75 | 4 | 86.4875 | 165.4875 | 2.8 | 53 | 5% | 50.35 | 30.1 | 0 | 0 | 80% | 0 |  |  |  | 0 | 7 | 5.25 | 62.125 | 0.7875 | 0 | 0 | 1 | 8.8867e-05 | 0.00129 | 50.35 | 30.1 |  | 1.2629 | 0% |  | 177.0943 | 0.093086 | 0 | 4.7432e-07 | 7.6786e-05 | 3.4817e-05 | 0.0036816 | 1.7665e-06 | 1.7665e-06 | 0.00013247 | 1.0145e-05 | 0.00061922 | 4.3663e-05 | 8.8968e-06 | 7.1722e-05 | 2.9428e-05 | 2.2037e-05 | 1.5604e-05 | 1.0129e-05 | 9.9918e-05 | 5.2286e-05 | 1.5056e-06 | 7.6786e-05 | 0.00015029 | 7.4323e-05 | 3.0933e-05 | 2.3269e-05 | 1.0266e-05 | 3.0112e-06 | 8.3493e-06 | 0 | 2.6006e-06 | 1.3824e-05 | 1.0341e-09 | 8.9145e-12 | 5.943e-12 | 6.4184e-08 | 1.248e-09 | 3.8629e-10 | 4.7544e-10 | 9.5088e-13 | 2.5852e-10 | 3.2092e-10 | 50% | 50% | 0% | 5.7519e-06 | 4.4801e-06 | 3.8269e-06 | 5.426e-06 | 1.7084e-06 | 3.115e-07 | 3.1962e-06 | 6.2707e-06 | 5.116e-06 | 3.5672e-06
Scooter, gasoline, <4kW, EURO-5 - 2050 - CH | Scooter, gasoline, <4kW, EURO-5 |  | 2050 | CH | EURO-5 | vkm | ICEV-p |  | 25000 | 1570 | 15.9236 | 1 | 75 | 4 | 84.5275 | 163.5275 | 2.8 | 53 | 7% | 49.29 | 29.2 | 0 | 0 | 80% | 0 |  |  |  | 0 | 7 | 5.25 | 62.125 | 0.7875 | 0 | 0 | 1 | 8.7814e-05 | 0.00129 | 49.29 | 29.2 |  | 1.2503 | 0% |  | 178.8831 | 0.092155 | 0 | 4.6958e-07 | 7.6018e-05 | 3.4469e-05 | 0.0036447 | 1.7488e-06 | 1.7488e-06 | 0.00013114 | 1.0043e-05 | 0.00061303 | 4.3226e-05 | 8.8078e-06 | 7.1005e-05 | 2.9134e-05 | 2.1816e-05 | 1.5448e-05 | 1.0027e-05 | 9.8919e-05 | 5.1763e-05 | 1.4906e-06 | 7.6018e-05 | 0.00014878 | 7.3579e-05 | 3.0624e-05 | 2.3036e-05 | 1.0163e-05 | 2.9811e-06 | 8.2658e-06 | 0 | 2.5746e-06 | 1.3686e-05 | 1.0237e-09 | 8.8253e-12 | 5.8836e-12 | 6.3543e-08 | 1.2355e-09 | 3.8243e-10 | 4.7069e-10 | 9.4137e-13 | 2.5594e-10 | 3.1771e-10 | 50% | 50% | 0% | 5.7127e-06 | 4.4495e-06 | 3.8009e-06 | 5.3855e-06 | 1.6924e-06 | 3.0815e-07 | 3.1617e-06 | 6.2119e-06 | 5.0811e-06 | 3.5389e-06
Scooter, gasoline, 4-11kW, EURO-3 - 2006 - CH | Scooter, gasoline, 4-11kW, EURO-3 |  | 2006 | CH | EURO-5 | vkm | ICEV-p |  | 30000 | 1870 | 16.0428 | 1 | 75 | 4 | 133.2625 | 212.2625 | 8.8 | 70 | -5% | 73.5 | 52 | 0 | 0 | 80% | 0 |  |  |  | 0 | 9 | 6.75 | 79.875 | 1.0125 | 0 | 0 | 1.2 | 0.00011398 | 0.00129 | 73.5 | 52 |  | 1.0582 | 1.2% |  | 271.7452 | 0.07706 | 0.00093595 | 3.9743e-07 | 3.8183e-05 | 2.9173e-05 | 0.0034178 | 1.4801e-06 | 1.4801e-06 | 0.00011099 | 3.3199e-06 | 0.00030791 | 2.1712e-05 | 4.424e-06 | 3.5664e-05 | 1.4633e-05 | 1.0958e-05 | 7.7591e-06 | 5.0366e-06 | 4.9685e-05 | 2.6e-05 | 7.4868e-07 | 3.8183e-05 | 7.4732e-05 | 3.6958e-05 | 1.5382e-05 | 1.1571e-05 | 5.1046e-06 | 1.4974e-06 | 4.1518e-06 | 0 | 1.2932e-06 | 6.8742e-06 | 8.6645e-10 | 7.4694e-12 | 4.9796e-12 | 5.3779e-08 | 1.0457e-09 | 3.2367e-10 | 3.9837e-10 | 7.9673e-13 | 2.1661e-10 | 2.689e-10 | 50% | 50% | 0% | 6.5945e-06 | 5.1357e-06 | 4.3855e-06 | 6.3194e-06 | 2.0709e-06 | 3.8841e-07 | 4.0078e-06 | 7.6374e-06 | 5.8651e-06 | 4.1951e-06
Scooter, gasoline, 4-11kW, EURO-4 - 2016 - CH | Scooter, gasoline, 4-11kW, EURO-4 |  | 2016 | CH | EURO-4 | vkm | ICEV-p |  | 30000 | 1870 | 16.0428 | 1 | 75 | 4 | 131.1625 | 210.1625 | 8.8 | 70 | -2% | 71.4 | 52 | 0 | 0 | 80% | 0 |  |  |  | 0 | 9 | 6.75 | 79.875 | 1.0125 | 0 | 0 | 1.2 | 0.00011286 | 0.00129 | 71.4 | 52 |  | 1.0477 | 1.2% |  | 274.4626 | 0.076297 | 0.00092668 | 3.935e-07 | 3.7805e-05 | 2.8884e-05 | 0.0033839 | 1.4655e-06 | 1.4655e-06 | 0.0001099 | 3.287e-06 | 0.00030486 | 2.1497e-05 | 4.3802e-06 | 3.5311e-05 | 1.4488e-05 | 1.0849e-05 | 7.6822e-06 | 4.9867e-06 | 4.9193e-05 | 2.5742e-05 | 7.4127e-07 | 3.7805e-05 | 7.3992e-05 | 3.6592e-05 | 1.523e-05 | 1.1456e-05 | 5.0541e-06 | 1.4825e-06 | 4.1107e-06 | 0 | 1.2804e-06 | 6.8062e-06 | 8.5787e-10 | 7.3954e-12 | 4.9303e-12 | 5.3247e-08 | 1.0354e-09 | 3.2047e-10 | 3.9442e-10 | 7.8884e-13 | 2.1447e-10 | 2.6623e-10 | 50% | 50% | 0% | 6.5598e-06 | 5.1088e-06 | 4.3626e-06 | 6.2819e-06 | 2.0554e-06 | 3.8506e-07 | 3.9718e-06 | 7.5773e-06 | 5.8343e-06 | 4.1686e-06
Scooter, gasoline, 4-11kW, EURO-5 - 2020 - CH | Scooter, gasoline, 4-11kW, EURO-5 |  | 2020 | CH | EURO-5 | vkm | ICEV-p |  | 30000 | 1870 | 16.0428 | 1 | 75 | 4 | 129.7625 | 208.7625 | 8.8 | 70 | 0% | 70 | 52 | 0 | 0 | 80% | 0 |  |  |  | 0 | 9 | 6.75 | 79.875 | 1.0125 | 0 | 0 | 1.2 | 0.00011211 | 0.00129 | 70 | 52 |  | 1.0372 | 1.2% |  | 277.235 | 0.075534 | 0.00091742 | 3.8956e-07 | 3.7427e-05 | 2.8595e-05 | 0.0033501 | 1.4508e-06 | 1.4508e-06 | 0.0001088 | 3.2541e-06 | 0.00030181 | 2.1282e-05 | 4.3364e-06 | 3.4958e-05 | 1.4344e-05 | 1.0741e-05 | 7.6054e-06 | 4.9368e-06 | 4.8701e-05 | 2.5485e-05 | 7.3385e-07 | 3.7427e-05 | 7.3252e-05 | 3.6226e-05 | 1.5077e-05 | 1.1341e-05 | 5.0036e-06 | 1.4677e-06 | 4.0696e-06 | 0 | 1.2676e-06 | 6.7381e-06 | 8.4929e-10 | 7.3215e-12 | 4.881e-12 | 5.2715e-08 | 1.025e-09 | 3.1726e-10 | 3.9048e-10 | 7.8096e-13 | 2.1232e-10 | 2.6357e-10 | 50% | 50% | 0% | 6.5366e-06 | 5.0907e-06 | 4.3472e-06 | 6.2568e-06 | 2.045e-06 | 3.8283e-07 | 3.9477e-06 | 7.5372e-06 | 5.8136e-06 | 4.1509e-06
Scooter, gasoline, 4-11kW, EURO-5 - 2030 - CH | Scooter, gasoline, 4-11kW, EURO-5 |  | 2030 | CH | EURO-5 | vkm | ICEV-p |  | 30000 | 1870 | 16.0428 | 1 | 75 | 4 | 126.6625 | 205.6625 | 8.8 | 70 | 3% | 67.9 | 51 | 0 | 0 | 80% | 0 |  |  |  | 0 | 9 | 6.75 | 79.875 | 1.0125 | 0 | 0 | 1.2 | 0.00011044 | 0.00129 | 67.9 | 51 |  | 1.0268 | 1.2% |  | 280.0353 | 0.074779 | 0.00090824 | 3.8567e-07 | 3.7052e-05 | 2.8309e-05 | 0.0033166 | 1.4363e-06 | 1.4363e-06 | 0.00010771 | 3.2216e-06 | 0.0002988 | 2.1069e-05 | 4.2931e-06 | 3.4609e-05 | 1.42e-05 | 1.0634e-05 | 7.5294e-06 | 4.8875e-06 | 4.8214e-05 | 2.523e-05 | 7.2652e-07 | 3.7052e-05 | 7.252e-05 | 3.5863e-05 | 1.4927e-05 | 1.1228e-05 | 4.9535e-06 | 1.453e-06 | 4.0289e-06 | 0 | 1.2549e-06 | 6.6707e-06 | 8.408e-10 | 7.2482e-12 | 4.8322e-12 | 5.2187e-08 | 1.0148e-09 | 3.1409e-10 | 3.8657e-10 | 7.7315e-13 | 2.102e-10 | 2.6094e-10 | 50% | 50% | 0% | 6.4847e-06 | 5.0503e-06 | 4.3128e-06 | 6.2008e-06 | 2.0219e-06 | 3.7787e-07 | 3.8944e-06 | 7.4483e-06 | 5.7675e-06 | 4.1113e-06
Scooter, gasoline, 4-11kW, EURO-5 - 2040 - CH | Scooter, gasoline, 4-11kW, EURO-5 |  | 2040 | CH | EURO-5 | vkm | ICEV-p |  | 30000 | 1870 | 16.0428 | 1 | 75 | 4 | 124.2625 | 203.2625 | 8.8 | 70 | 5% | 66.5 | 50 | 0 | 0 | 80% | 0 |  |  |  | 0 | 9 | 6.75 | 79.875 | 1.0125 | 0 | 0 | 1.2 | 0.00010915 | 0.00129 | 66.5 | 50 |  | 1.0166 | 1.2% |  | 282.864 | 0.074031 | 0.00089916 | 3.8181e-07 | 3.6682e-05 | 2.8026e-05 | 0.0032834 | 1.4219e-06 | 1.4219e-06 | 0.00010663 | 3.1894e-06 | 0.00029581 | 2.0858e-05 | 4.2501e-06 | 3.4263e-05 | 1.4058e-05 | 1.0527e-05 | 7.4541e-06 | 4.8386e-06 | 4.7732e-05 | 2.4978e-05 | 7.1925e-07 | 3.6682e-05 | 7.1794e-05 | 3.5505e-05 | 1.4777e-05 | 1.1116e-05 | 4.904e-06 | 1.4385e-06 | 3.9886e-06 | 0 | 1.2423e-06 | 6.604e-06 | 8.3239e-10 | 7.1758e-12 | 4.7838e-12 | 5.1665e-08 | 1.0046e-09 | 3.1095e-10 | 3.8271e-10 | 7.6541e-13 | 2.081e-10 | 2.5833e-10 | 50% | 50% | 0% | 6.4442e-06 | 5.0188e-06 | 4.2859e-06 | 6.1572e-06 | 2.0039e-06 | 3.7401e-07 | 3.8531e-06 | 7.3792e-06 | 5.7315e-06 | 4.0805e-06
Scooter, gasoline, 4-11kW, EURO-5 - 2050 - CH | Scooter, gasoline, 4-11kW, EURO-5 |  | 2050 | CH | EURO-5 | vkm | ICEV-p |  | 30000 | 1870 | 16.0428 | 1 | 75 | 4 | 122.8625 | 201.8625 | 8.8 | 70 | 7% | 65.1 | 50 | 0 | 0 | 80% | 0 |  |  |  | 0 | 9 | 6.75 | 79.875 | 1.0125 | 0 | 0 | 1.2 | 0.0001084 | 0.00129 | 65.1 | 50 |  | 1.0064 | 1.2% |  | 285.7212 | 0.073291 | 0.00089017 | 3.7799e-07 | 3.6315e-05 | 2.7746e-05 | 0.0032506 | 1.4077e-06 | 1.4077e-06 | 0.00010557 | 3.1575e-06 | 0.00029285 | 2.065e-05 | 4.2076e-06 | 3.392e-05 | 1.3918e-05 | 1.0422e-05 | 7.3795e-06 | 4.7902e-06 | 4.7255e-05 | 2.4728e-05 | 7.1206e-07 | 3.6315e-05 | 7.1076e-05 | 3.515e-05 | 1.463e-05 | 1.1005e-05 | 4.8549e-06 | 1.4241e-06 | 3.9487e-06 | 0 | 1.2299e-06 | 6.538e-06 | 8.2406e-10 | 7.104e-12 | 4.736e-12 | 5.1149e-08 | 9.9456e-10 | 3.0784e-10 | 3.7888e-10 | 7.5776e-13 | 2.0602e-10 | 2.5574e-10 | 50% | 50% | 0% | 6.4203e-06 | 5.0002e-06 | 4.2701e-06 | 6.1316e-06 | 1.9934e-06 | 3.7176e-07 | 3.8289e-06 | 7.3389e-06 | 5.7103e-06 | 4.0625e-06
Scooter, electric, <4kW - 2020 - NMC - CH | Scooter, electric, <4kW |  | 2020 | CH | None | vkm | BEV | NMC | 25000 | 1570 | 15.9236 | 1 | 75 | 4 | 100.95 | 179.95 | 2.6 | 73 | 0% | 73 | 5 | 8 | 2.3 | 80% | 1.84 | 11.5 | 3.45 | 14.95 | 1 | 0 | 0 | 0 | 0 | 3 | 1 | 1 | 9.6633e-05 | 0.00129 | 73 | 13 | 14.95 |  |  | 0.13344 | 49.6417 | 0 | 0 | 0 | 0 | 0 | 0 | 0 | 0 | 0 | 0 | 0 | 0 | 0 | 0 | 0 | 0 | 0 | 0 | 0 | 0 | 0 | 0 | 0 | 0 | 0 | 0 | 0 | 0 | 0 | 0 | 0 | 0 | 0 | 0 | 0 | 0 | 0 | 0 | 0 | 0 | 0 | 0 | 50% | 50% | 0% | 6.0302e-06 | 4.6966e-06 | 4.0114e-06 | 5.7166e-06 | 1.8246e-06 | 3.3587e-07 | 3.4491e-06 | 6.7003e-06 | 5.3634e-06 | 3.7706e-06
Scooter, electric, <4kW - 2030 - NMC - CH | Scooter, electric, <4kW |  | 2030 | CH | None | vkm | BEV | NMC | 25000 | 1570 | 15.9236 | 1 | 75 | 4 | 101.1433 | 180.1433 | 2.6 | 73 | 3% | 70.81 | 5 | 8 | 4 | 80% | 3.2 | 13.3333 | 4 | 17.3333 | 0.5 | 0 | 0 | 0 | 0 | 3 | 1 | 1 | 9.6737e-05 | 0.00129 | 70.81 | 13 | 17.3333 |  |  | 0.13344 | 86.3335 | 0 | 0 | 0 | 0 | 0 | 0 | 0 | 0 | 0 | 0 | 0 | 0 | 0 | 0 | 0 | 0 | 0 | 0 | 0 | 0 | 0 | 0 | 0 | 0 | 0 | 0 | 0 | 0 | 0 | 0 | 0 | 0 | 0 | 0 | 0 | 0 | 0 | 0 | 0 | 0 | 0 | 0 | 50% | 50% | 0% | 6.0338e-06 | 4.6994e-06 | 4.0138e-06 | 5.7204e-06 | 1.8261e-06 | 3.3619e-07 | 3.4525e-06 | 6.706e-06 | 5.3666e-06 | 3.7733e-06
Scooter, electric, <4kW - 2040 - NMC - CH | Scooter, electric, <4kW |  | 2040 | CH | None | vkm | BEV | NMC | 25000 | 1570 | 15.9236 | 1 | 75 | 4 | 101.2 | 180.2 | 2.6 | 73 | 5% | 69.35 | 5 | 8 | 5.8 | 80% | 4.64 | 14.5 | 4.35 | 18.85 | 0.25 | 0 | 0 | 0 | 0 | 3 | 1 | 1 | 9.6767e-05 | 0.00129 | 69.35 | 13 | 18.85 |  |  | 0.13344 | 125.1835 | 0 | 0 | 0 | 0 | 0 | 0 | 0 | 0 | 0 | 0 | 0 | 0 | 0 | 0 | 0 | 0 | 0 | 0 | 0 | 0 | 0 | 0 | 0 | 0 | 0 | 0 | 0 | 0 | 0 | 0 | 0 | 0 | 0 | 0 | 0 | 0 | 0 | 0 | 0 | 0 | 0 | 0 | 50% | 50% | 0% | 6.0349e-06 | 4.7002e-06 | 4.0145e-06 | 5.7215e-06 | 1.8265e-06 | 3.3629e-07 | 3.4535e-06 | 6.7076e-06 | 5.3676e-06 | 3.774e-06
Scooter, electric, <4kW - 2050 - NMC - CH | Scooter, electric, <4kW |  | 2050 | CH | None | vkm | BEV | NMC | 25000 | 1570 | 15.9236 | 1 | 75 | 4 | 101.69 | 180.69 | 2.6 | 73 | 7% | 67.89 | 5 | 8 | 8 | 80% | 6.4 | 16 | 4.8 | 20.8 | 0 | 0 | 0 | 0 | 0 | 3 | 1 | 1 | 9.7031e-05 | 0.00129 | 67.89 | 13 | 20.8 |  |  | 0.13344 | 172.6669 | 0 | 0 | 0 | 0 | 0 | 0 | 0 | 0 | 0 | 0 | 0 | 0 | 0 | 0 | 0 | 0 | 0 | 0 | 0 | 0 | 0 | 0 | 0 | 0 | 0 | 0 | 0 | 0 | 0 | 0 | 0 | 0 | 0 | 0 | 0 | 0 | 0 | 0 | 0 | 0 | 0 | 0 | 50% | 50% | 0% | 6.044e-06 | 4.7073e-06 | 4.0205e-06 | 5.7311e-06 | 1.8304e-06 | 3.371e-07 | 3.462e-06 | 6.7221e-06 | 5.3757e-06 | 3.7808e-06
Scooter, electric, 4-11kW - 2020 - NMC - CH | Scooter, electric, 4-11kW |  | 2020 | CH | None | vkm | BEV | NMC | 25000 | 1570 | 15.9236 | 1 | 75 | 4 | 131.45 | 210.45 | 6.1 | 84 | 0% | 84 | 10 | 16 | 3.3 | 80% | 2.64 | 16.5 | 4.95 | 21.45 | 1 | 0 | 0 | 0 | 0 | 3 | 1 | 1 | 0.00011301 | 0.00129 | 84 | 26 | 21.45 |  |  | 0.18941 | 50.1756 | 0 | 0 | 0 | 0 | 0 | 0 | 0 | 0 | 0 | 0 | 0 | 0 | 0 | 0 | 0 | 0 | 0 | 0 | 0 | 0 | 0 | 0 | 0 | 0 | 0 | 0 | 0 | 0 | 0 | 0 | 0 | 0 | 0 | 0 | 0 | 0 | 0 | 0 | 0 | 0 | 0 | 0 | 50% | 50% | 0% | 6.5646e-06 | 5.1125e-06 | 4.3657e-06 | 6.287e-06 | 2.0575e-06 | 3.8552e-07 | 3.9767e-06 | 7.5855e-06 | 5.8385e-06 | 4.1723e-06
Scooter, electric, 4-11kW - 2030 - NMC - CH | Scooter, electric, 4-11kW |  | 2030 | CH | None | vkm | BEV | NMC | 25000 | 1570 | 15.9236 | 1 | 75 | 4 | 132.18 | 211.18 | 6.1 | 84 | 3% | 81.48 | 10 | 16 | 5.7 | 80% | 4.56 | 19 | 5.7 | 24.7 | 0.5 | 0 | 0 | 0 | 0 | 3 | 1 | 1 | 0.0001134 | 0.00129 | 81.48 | 26 | 24.7 |  |  | 0.18941 | 86.6669 | 0 | 0 | 0 | 0 | 0 | 0 | 0 | 0 | 0 | 0 | 0 | 0 | 0 | 0 | 0 | 0 | 0 | 0 | 0 | 0 | 0 | 0 | 0 | 0 | 0 | 0 | 0 | 0 | 0 | 0 | 0 | 0 | 0 | 0 | 0 | 0 | 0 | 0 | 0 | 0 | 0 | 0 | 50% | 50% | 0% | 6.5766e-06 | 5.1219e-06 | 4.3737e-06 | 6.3001e-06 | 2.0629e-06 | 3.8668e-07 | 3.9893e-06 | 7.6064e-06 | 5.8492e-06 | 4.1815e-06
Scooter, electric, 4-11kW - 2040 - NMC - CH | Scooter, electric, 4-11kW |  | 2040 | CH | None | vkm | BEV | NMC | 25000 | 1570 | 15.9236 | 1 | 75 | 4 | 132.45 | 211.45 | 6.1 | 84 | 5% | 79.8 | 10 | 16 | 8.2 | 80% | 6.56 | 20.5 | 6.15 | 26.65 | 0.25 | 0 | 0 | 0 | 0 | 3 | 1 | 1 | 0.00011355 | 0.00129 | 79.8 | 26 | 26.65 |  |  | 0.18941 | 124.6786 | 0 | 0 | 0 | 0 | 0 | 0 | 0 | 0 | 0 | 0 | 0 | 0 | 0 | 0 | 0 | 0 | 0 | 0 | 0 | 0 | 0 | 0 | 0 | 0 | 0 | 0 | 0 | 0 | 0 | 0 | 0 | 0 | 0 | 0 | 0 | 0 | 0 | 0 | 0 | 0 | 0 | 0 | 50% | 50% | 0% | 6.5811e-06 | 5.1253e-06 | 4.3767e-06 | 6.3049e-06 | 2.0649e-06 | 3.8711e-07 | 3.9939e-06 | 7.6141e-06 | 5.8532e-06 | 4.1849e-06
Scooter, electric, 4-11kW - 2050 - NMC - CH | Scooter, electric, 4-11kW |  | 2050 | CH | None | vkm | BEV | NMC | 25000 | 1570 | 15.9236 | 1 | 75 | 4 | 132.2 | 211.2 | 6.1 | 84 | 7% | 78.12 | 10 | 16 | 10.8 | 80% | 8.64 | 21.6 | 6.48 | 28.08 | 0 | 0 | 0 | 0 | 0 | 3 | 1 | 1 | 0.00011341 | 0.00129 | 78.12 | 26 | 28.08 |  |  | 0.18941 | 164.2109 | 0 | 0 | 0 | 0 | 0 | 0 | 0 | 0 | 0 | 0 | 0 | 0 | 0 | 0 | 0 | 0 | 0 | 0 | 0 | 0 | 0 | 0 | 0 | 0 | 0 | 0 | 0 | 0 | 0 | 0 | 0 | 0 | 0 | 0 | 0 | 0 | 0 | 0 | 0 | 0 | 0 | 0 | 50% | 50% | 0% | 6.577e-06 | 5.1221e-06 | 4.3739e-06 | 6.3004e-06 | 2.063e-06 | 3.8672e-07 | 3.9896e-06 | 7.607e-06 | 5.8495e-06 | 4.1817e-06
Scooter, electric, <4kW - 2020 - LFP - CH | Scooter, electric, <4kW |  | 2020 | CH | None | vkm | BEV | LFP | 25000 | 1570 | 15.9236 | 1 | 75 | 4 | 104.4 | 183.4 | 2.6 | 73 | 0% | 73 | 5 | 8 | 2.3 | 80% | 1.84 | 15.3333 | 3.0667 | 18.4 | 1 | 0 | 0 | 0 | 0 | 3 | 1 | 1 | 9.8486e-05 | 0.00129 | 73 | 13 | 18.4 |  |  | 0.13344 | 49.6417 | 0 | 0 | 0 | 0 | 0 | 0 | 0 | 0 | 0 | 0 | 0 | 0 | 0 | 0 | 0 | 0 | 0 | 0 | 0 | 0 | 0 | 0 | 0 | 0 | 0 | 0 | 0 | 0 | 0 | 0 | 0 | 0 | 0 | 0 | 0 | 0 | 0 | 0 | 0 | 0 | 0 | 0 | 50% | 50% | 0% | 6.094e-06 | 4.7462e-06 | 4.0536e-06 | 5.7839e-06 | 1.8517e-06 | 3.416e-07 | 3.5092e-06 | 6.8017e-06 | 5.4201e-06 | 3.8178e-06
Scooter, electric, <4kW - 2030 - LFP - CH | Scooter, electric, <4kW |  | 2030 | CH | None | vkm | BEV | LFP | 25000 | 1570 | 15.9236 | 1 | 75 | 4 | 110.4767 | 189.4767 | 2.6 | 73 | 3% | 70.81 | 5 | 8 | 4 | 80% | 3.2 | 22.2222 | 4.4444 | 26.6667 | 0.5 | 0 | 0 | 0 | 0 | 3 | 1 | 1 | 0.00010175 | 0.00129 | 70.81 | 13 | 26.6667 |  |  | 0.13344 | 86.3335 | 0 | 0 | 0 | 0 | 0 | 0 | 0 | 0 | 0 | 0 | 0 | 0 | 0 | 0 | 0 | 0 | 0 | 0 | 0 | 0 | 0 | 0 | 0 | 0 | 0 | 0 | 0 | 0 | 0 | 0 | 0 | 0 | 0 | 0 | 0 | 0 | 0 | 0 | 0 | 0 | 0 | 0 | 50% | 50% | 0% | 6.2041e-06 | 4.8319e-06 | 4.1266e-06 | 5.9005e-06 | 1.8989e-06 | 3.5162e-07 | 3.6147e-06 | 6.9796e-06 | 5.518e-06 | 3.8997e-06
Scooter, electric, <4kW - 2040 - LFP - CH | Scooter, electric, <4kW |  | 2040 | CH | None | vkm | BEV | LFP | 25000 | 1570 | 15.9236 | 1 | 75 | 4 | 121.0167 | 200.0167 | 2.6 | 73 | 5% | 69.35 | 5 | 8 | 5.8 | 80% | 4.64 | 32.2222 | 6.4444 | 38.6667 | 0.25 | 0 | 0 | 0 | 0 | 3 | 1 | 1 | 0.00010741 | 0.00129 | 69.35 | 13 | 38.6667 |  |  | 0.13344 | 125.1835 | 0 | 0 | 0 | 0 | 0 | 0 | 0 | 0 | 0 | 0 | 0 | 0 | 0 | 0 | 0 | 0 | 0 | 0 | 0 | 0 | 0 | 0 | 0 | 0 | 0 | 0 | 0 | 0 | 0 | 0 | 0 | 0 | 0 | 0 | 0 | 0 | 0 | 0 | 0 | 0 | 0 | 0 | 50% | 50% | 0% | 6.3888e-06 | 4.9756e-06 | 4.2491e-06 | 6.0976e-06 | 1.9795e-06 | 3.6878e-07 | 3.7971e-06 | 7.2856e-06 | 5.6822e-06 | 4.0385e-06
Scooter, electric, <4kW - 2050 - LFP - CH | Scooter, electric, <4kW |  | 2050 | CH | None | vkm | BEV | LFP | 25000 | 1570 | 15.9236 | 1 | 75 | 4 | 128.89 | 207.89 | 2.6 | 73 | 7% | 67.89 | 5 | 8 | 8 | 80% | 6.4 | 40 | 8 | 48 | 0 | 0 | 0 | 0 | 0 | 3 | 1 | 1 | 0.00011164 | 0.00129 | 67.89 | 13 | 48 |  |  | 0.13344 | 172.6669 | 0 | 0 | 0 | 0 | 0 | 0 | 0 | 0 | 0 | 0 | 0 | 0 | 0 | 0 | 0 | 0 | 0 | 0 | 0 | 0 | 0 | 0 | 0 | 0 | 0 | 0 | 0 | 0 | 0 | 0 | 0 | 0 | 0 | 0 | 0 | 0 | 0 | 0 | 0 | 0 | 0 | 0 | 50% | 50% | 0% | 6.522e-06 | 5.0794e-06 | 4.3375e-06 | 6.2411e-06 | 2.0385e-06 | 3.8144e-07 | 3.9327e-06 | 7.5122e-06 | 5.8007e-06 | 4.1398e-06
Scooter, electric, 4-11kW - 2020 - LFP - CH | Scooter, electric, 4-11kW |  | 2020 | CH | None | vkm | BEV | LFP | 30000 | 1870 | 16.0428 | 1 | 75 | 4 | 136.4 | 215.4 | 6.1 | 84 | 0% | 84 | 10 | 16 | 3.3 | 80% | 2.64 | 22 | 4.4 | 26.4 | 1 | 0 | 0 | 0 | 0 | 3 | 1 | 1.2 | 0.00011567 | 0.00129 | 84 | 26 | 26.4 |  |  | 0.18941 | 50.1756 | 0 | 0 | 0 | 0 | 0 | 0 | 0 | 0 | 0 | 0 | 0 | 0 | 0 | 0 | 0 | 0 | 0 | 0 | 0 | 0 | 0 | 0 | 0 | 0 | 0 | 0 | 0 | 0 | 0 | 0 | 0 | 0 | 0 | 0 | 0 | 0 | 0 | 0 | 0 | 0 | 0 | 0 | 50% | 50% | 0% | 6.6458e-06 | 5.1757e-06 | 4.4196e-06 | 6.375e-06 | 2.094e-06 | 3.9339e-07 | 4.0617e-06 | 7.7269e-06 | 5.9107e-06 | 4.2345e-06
Scooter, electric, 4-11kW - 2030 - LFP - CH | Scooter, electric, 4-11kW |  | 2030 | CH | None | vkm | BEV | LFP | 30000 | 1870 | 16.0428 | 1 | 75 | 4 | 145.48 | 224.48 | 6.1 | 84 | 3% | 81.48 | 10 | 16 | 5.7 | 80% | 4.56 | 31.6667 | 6.3333 | 38 | 0.5 | 0 | 0 | 0 | 0 | 3 | 1 | 1.2 | 0.00012055 | 0.00129 | 81.48 | 26 | 38 |  |  | 0.18941 | 86.6669 | 0 | 0 | 0 | 0 | 0 | 0 | 0 | 0 | 0 | 0 | 0 | 0 | 0 | 0 | 0 | 0 | 0 | 0 | 0 | 0 | 0 | 0 | 0 | 0 | 0 | 0 | 0 | 0 | 0 | 0 | 0 | 0 | 0 | 0 | 0 | 0 | 0 | 0 | 0 | 0 | 0 | 0 | 50% | 50% | 0% | 6.7913e-06 | 5.2889e-06 | 4.5161e-06 | 6.5335e-06 | 2.16e-06 | 4.0768e-07 | 4.217e-06 | 7.9845e-06 | 6.0401e-06 | 4.3468e-06
Scooter, electric, 4-11kW - 2040 - LFP - CH | Scooter, electric, 4-11kW |  | 2040 | CH | None | vkm | BEV | LFP | 30000 | 1870 | 16.0428 | 1 | 75 | 4 | 160.4667 | 239.4667 | 6.1 | 84 | 5% | 79.8 | 10 | 16 | 8.2 | 80% | 6.56 | 45.5556 | 9.1111 | 54.6667 | 0.25 | 0 | 0 | 0 | 0 | 3 | 1 | 1.2 | 0.00012859 | 0.00129 | 79.8 | 26 | 54.6667 |  |  | 0.18941 | 124.6786 | 0 | 0 | 0 | 0 | 0 | 0 | 0 | 0 | 0 | 0 | 0 | 0 | 0 | 0 | 0 | 0 | 0 | 0 | 0 | 0 | 0 | 0 | 0 | 0 | 0 | 0 | 0 | 0 | 0 | 0 | 0 | 0 | 0 | 0 | 0 | 0 | 0 | 0 | 0 | 0 | 0 | 0 | 50% | 50% | 0% | 7.0226e-06 | 5.4689e-06 | 4.6695e-06 | 6.7875e-06 | 2.2668e-06 | 4.3095e-07 | 4.4722e-06 | 8.4056e-06 | 6.2458e-06 | 4.5272e-06
Scooter, electric, 4-11kW - 2050 - LFP - CH | Scooter, electric, 4-11kW |  | 2050 | CH | None | vkm | BEV | LFP | 30000 | 1870 | 16.0428 | 1 | 75 | 4 | 168.92 | 247.92 | 6.1 | 84 | 7% | 78.12 | 10 | 16 | 10.8 | 80% | 8.64 | 54 | 10.8 | 64.8 | 0 | 0 | 0 | 0 | 0 | 3 | 1 | 1.2 | 0.00013313 | 0.00129 | 78.12 | 26 | 64.8 |  |  | 0.18941 | 164.2109 | 0 | 0 | 0 | 0 | 0 | 0 | 0 | 0 | 0 | 0 | 0 | 0 | 0 | 0 | 0 | 0 | 0 | 0 | 0 | 0 | 0 | 0 | 0 | 0 | 0 | 0 | 0 | 0 | 0 | 0 | 0 | 0 | 0 | 0 | 0 | 0 | 0 | 0 | 0 | 0 | 0 | 0 | 50% | 50% | 0% | 7.1486e-06 | 5.567e-06 | 4.7532e-06 | 6.927e-06 | 2.3259e-06 | 4.439e-07 | 4.6155e-06 | 8.6409e-06 | 6.3578e-06 | 4.6265e-06
Scooter, electric, <4kW - 2020 - NCA - CH | Scooter, electric, <4kW |  | 2020 | CH | None | vkm | BEV | NCA | 25000 | 1570 | 15.9236 | 1 | 75 | 4 | 99 | 178 | 2.6 | 73 | 0% | 73 | 5 | 8 | 2.3 | 80% | 1.84 | 10 | 3 | 13 | 1 | 0 | 0 | 0 | 0 | 3 | 1 | 1 | 9.5586e-05 | 0.00129 | 73 | 13 | 13 |  |  | 0.13344 | 49.6417 | 0 | 0 | 0 | 0 | 0 | 0 | 0 | 0 | 0 | 0 | 0 | 0 | 0 | 0 | 0 | 0 | 0 | 0 | 0 | 0 | 0 | 0 | 0 | 0 | 0 | 0 | 0 | 0 | 0 | 0 | 0 | 0 | 0 | 0 | 0 | 0 | 0 | 0 | 0 | 0 | 0 | 0 | 50% | 50% | 0% | 5.9938e-06 | 4.6683e-06 | 3.9872e-06 | 5.6783e-06 | 1.8092e-06 | 3.3262e-07 | 3.4151e-06 | 6.6427e-06 | 5.331e-06 | 3.7437e-06
Scooter, electric, <4kW - 2030 - NCA - CH | Scooter, electric, <4kW |  | 2030 | CH | None | vkm | BEV | NCA | 25000 | 1570 | 15.9236 | 1 | 75 | 4 | 101.1433 | 180.1433 | 2.6 | 73 | 3% | 70.81 | 5 | 8 | 4 | 80% | 3.2 | 13.3333 | 4 | 17.3333 | 0.5 | 0 | 0 | 0 | 0 | 3 | 1 | 1 | 9.6737e-05 | 0.00129 | 70.81 | 13 | 17.3333 |  |  | 0.13344 | 86.3335 | 0 | 0 | 0 | 0 | 0 | 0 | 0 | 0 | 0 | 0 | 0 | 0 | 0 | 0 | 0 | 0 | 0 | 0 | 0 | 0 | 0 | 0 | 0 | 0 | 0 | 0 | 0 | 0 | 0 | 0 | 0 | 0 | 0 | 0 | 0 | 0 | 0 | 0 | 0 | 0 | 0 | 0 | 50% | 50% | 0% | 6.0338e-06 | 4.6994e-06 | 4.0138e-06 | 5.7204e-06 | 1.8261e-06 | 3.3619e-07 | 3.4525e-06 | 6.706e-06 | 5.3666e-06 | 3.7733e-06
Scooter, electric, <4kW - 2040 - NCA - CH | Scooter, electric, <4kW |  | 2040 | CH | None | vkm | BEV | NCA | 25000 | 1570 | 15.9236 | 1 | 75 | 4 | 101.2 | 180.2 | 2.6 | 73 | 5% | 69.35 | 5 | 8 | 5.8 | 80% | 4.64 | 14.5 | 4.35 | 18.85 | 0.25 | 0 | 0 | 0 | 0 | 3 | 1 | 1 | 9.6767e-05 | 0.00129 | 69.35 | 13 | 18.85 |  |  | 0.13344 | 125.1835 | 0 | 0 | 0 | 0 | 0 | 0 | 0 | 0 | 0 | 0 | 0 | 0 | 0 | 0 | 0 | 0 | 0 | 0 | 0 | 0 | 0 | 0 | 0 | 0 | 0 | 0 | 0 | 0 | 0 | 0 | 0 | 0 | 0 | 0 | 0 | 0 | 0 | 0 | 0 | 0 | 0 | 0 | 50% | 50% | 0% | 6.0349e-06 | 4.7002e-06 | 4.0145e-06 | 5.7215e-06 | 1.8265e-06 | 3.3629e-07 | 3.4535e-06 | 6.7076e-06 | 5.3676e-06 | 3.774e-06
Scooter, electric, <4kW - 2050 - NCA - CH | Scooter, electric, <4kW |  | 2050 | CH | None | vkm | BEV | NCA | 25000 | 1570 | 15.9236 | 1 | 75 | 4 | 101.69 | 180.69 | 2.6 | 73 | 7% | 67.89 | 5 | 8 | 8 | 80% | 6.4 | 16 | 4.8 | 20.8 | 0 | 0 | 0 | 0 | 0 | 3 | 1 | 1 | 9.7031e-05 | 0.00129 | 67.89 | 13 | 20.8 |  |  | 0.13344 | 172.6669 | 0 | 0 | 0 | 0 | 0 | 0 | 0 | 0 | 0 | 0 | 0 | 0 | 0 | 0 | 0 | 0 | 0 | 0 | 0 | 0 | 0 | 0 | 0 | 0 | 0 | 0 | 0 | 0 | 0 | 0 | 0 | 0 | 0 | 0 | 0 | 0 | 0 | 0 | 0 | 0 | 0 | 0 | 50% | 50% | 0% | 6.044e-06 | 4.7073e-06 | 4.0205e-06 | 5.7311e-06 | 1.8304e-06 | 3.371e-07 | 3.462e-06 | 6.7221e-06 | 5.3757e-06 | 3.7808e-06
Scooter, electric, 4-11kW - 2020 - NCA - CH | Scooter, electric, 4-11kW |  | 2020 | CH | None | vkm | BEV | NCA | 30000 | 1870 | 16.0428 | 1 | 75 | 4 | 128.6522 | 207.6522 | 6.1 | 84 | 0% | 84 | 10 | 16 | 3.3 | 80% | 2.64 | 14.3478 | 4.3043 | 18.6522 | 1 | 0 | 0 | 0 | 0 | 3 | 1 | 1.2 | 0.00011151 | 0.00129 | 84 | 26 | 18.6522 |  |  | 0.18941 | 50.1756 | 0 | 0 | 0 | 0 | 0 | 0 | 0 | 0 | 0 | 0 | 0 | 0 | 0 | 0 | 0 | 0 | 0 | 0 | 0 | 0 | 0 | 0 | 0 | 0 | 0 | 0 | 0 | 0 | 0 | 0 | 0 | 0 | 0 | 0 | 0 | 0 | 0 | 0 | 0 | 0 | 0 | 0 | 50% | 50% | 0% | 6.5181e-06 | 5.0763e-06 | 4.3349e-06 | 6.2368e-06 | 2.0367e-06 | 3.8105e-07 | 3.9286e-06 | 7.5054e-06 | 5.7972e-06 | 4.1367e-06
Scooter, electric, 4-11kW - 2030 - NCA - CH | Scooter, electric, 4-11kW |  | 2030 | CH | None | vkm | BEV | NCA | 30000 | 1870 | 16.0428 | 1 | 75 | 4 | 132.18 | 211.18 | 6.1 | 84 | 3% | 81.48 | 10 | 16 | 5.7 | 80% | 4.56 | 19 | 5.7 | 24.7 | 0.5 | 0 | 0 | 0 | 0 | 3 | 1 | 1.2 | 0.0001134 | 0.00129 | 81.48 | 26 | 24.7 |  |  | 0.18941 | 86.6669 | 0 | 0 | 0 | 0 | 0 | 0 | 0 | 0 | 0 | 0 | 0 | 0 | 0 | 0 | 0 | 0 | 0 | 0 | 0 | 0 | 0 | 0 | 0 | 0 | 0 | 0 | 0 | 0 | 0 | 0 | 0 | 0 | 0 | 0 | 0 | 0 | 0 | 0 | 0 | 0 | 0 | 0 | 50% | 50% | 0% | 6.5766e-06 | 5.1219e-06 | 4.3737e-06 | 6.3001e-06 | 2.0629e-06 | 3.8668e-07 | 3.9893e-06 | 7.6064e-06 | 5.8492e-06 | 4.1815e-06
Scooter, electric, 4-11kW - 2040 - NCA - CH | Scooter, electric, 4-11kW |  | 2040 | CH | None | vkm | BEV | NCA | 30000 | 1870 | 16.0428 | 1 | 75 | 4 | 132.45 | 211.45 | 6.1 | 84 | 5% | 79.8 | 10 | 16 | 8.2 | 80% | 6.56 | 20.5 | 6.15 | 26.65 | 0.25 | 0 | 0 | 0 | 0 | 3 | 1 | 1.2 | 0.00011355 | 0.00129 | 79.8 | 26 | 26.65 |  |  | 0.18941 | 124.6786 | 0 | 0 | 0 | 0 | 0 | 0 | 0 | 0 | 0 | 0 | 0 | 0 | 0 | 0 | 0 | 0 | 0 | 0 | 0 | 0 | 0 | 0 | 0 | 0 | 0 | 0 | 0 | 0 | 0 | 0 | 0 | 0 | 0 | 0 | 0 | 0 | 0 | 0 | 0 | 0 | 0 | 0 | 50% | 50% | 0% | 6.5811e-06 | 5.1253e-06 | 4.3767e-06 | 6.3049e-06 | 2.0649e-06 | 3.8711e-07 | 3.9939e-06 | 7.6141e-06 | 5.8532e-06 | 4.1849e-06
Scooter, electric, 4-11kW - 2050 - NCA - CH | Scooter, electric, 4-11kW |  | 2050 | CH | None | vkm | BEV | NCA | 30000 | 1870 | 16.0428 | 1 | 75 | 4 | 132.2 | 211.2 | 6.1 | 84 | 7% | 78.12 | 10 | 16 | 10.8 | 80% | 8.64 | 21.6 | 6.48 | 28.08 | 0 | 0 | 0 | 0 | 0 | 3 | 1 | 1.2 | 0.00011341 | 0.00129 | 78.12 | 26 | 28.08 |  |  | 0.18941 | 164.2109 | 0 | 0 | 0 | 0 | 0 | 0 | 0 | 0 | 0 | 0 | 0 | 0 | 0 | 0 | 0 | 0 | 0 | 0 | 0 | 0 | 0 | 0 | 0 | 0 | 0 | 0 | 0 | 0 | 0 | 0 | 0 | 0 | 0 | 0 | 0 | 0 | 0 | 0 | 0 | 0 | 0 | 0 | 50% | 50% | 0% | 6.577e-06 | 5.1221e-06 | 4.3739e-06 | 6.3004e-06 | 2.063e-06 | 3.8672e-07 | 3.9896e-06 | 7.607e-06 | 5.8495e-06 | 4.1817e-06
Motorbike, gasoline, 4-11kW, EURO-3 - 2006 - CH | Motorbike, gasoline, 4-11kW, EURO-3 |  | 2006 | CH | EURO-3 | vkm | ICEV-p |  | 25000 | 1776 | 14.0766 | 1.1 | 75 | 6 | 122.2717 | 210.7717 | 9 | 65.4338 | -5% | 68.7055 | 45.8037 | 0 | 0 | 80% | 0 |  |  |  | 0 | 9 | 6.75 | 79.875 | 1.0125 | 0 | 0 | 1 | 0.00011318 | 0.00129 | 68.7055 | 45.8037 |  | 1.0261 | 1.2% |  | 280.2412 | 0.074724 | 0.00090758 | 3.8538e-07 | 3.653e-06 | 5.0144e-05 | 0.0007025 | 1.7909e-06 | 1.7909e-06 | 9.5536e-05 | 4.4771e-06 | 2.9458e-05 | 2.0772e-06 | 4.2325e-07 | 3.412e-06 | 1.4e-06 | 1.0484e-06 | 7.4231e-07 | 4.8185e-07 | 4.7534e-06 | 2.4874e-06 | 7.1627e-08 | 3.653e-06 | 7.1497e-06 | 3.5358e-06 | 1.4716e-06 | 1.107e-06 | 4.8837e-07 | 1.4325e-07 | 3.972e-07 | 3.2558e-08 | 1.2372e-07 | 6.5766e-07 | 8.4018e-10 | 7.2429e-12 | 4.8286e-12 | 5.2149e-08 | 1.014e-09 | 3.1386e-10 | 3.8629e-10 | 7.7258e-13 | 2.1004e-10 | 2.6075e-10 | 50% | 50% | 0% | 6.493e-06 | 5.0569e-06 | 4.3189e-06 | 6.237e-06 | 2.0372e-06 | 3.8133e-07 | 3.9822e-06 | 7.5947e-06 | 5.775e-06 | 4.1371e-06
Motorbike, gasoline, 4-11kW, EURO-4 - 2016 - CH | Motorbike, gasoline, 4-11kW, EURO-4 |  | 2016 | CH | EURO-4 | vkm | ICEV-p |  | 25000 | 1776 | 14.0766 | 1.1 | 75 | 6 | 120.3087 | 208.8087 | 9 | 65.4338 | -2% | 66.7425 | 45.8037 | 0 | 0 | 80% | 0 |  |  |  | 0 | 9 | 6.75 | 79.875 | 1.0125 | 0 | 0 | 1 | 0.00011213 | 0.00129 | 66.7425 | 45.8037 |  | 1.0159 | 1.2% |  | 283.0437 | 0.073984 | 0.00089859 | 3.8157e-07 | 5.1657e-06 | 5.6307e-05 | 0.00082178 | 2.011e-06 | 2.011e-06 | 2.7298e-05 | 5.0274e-06 | 4.1657e-05 | 2.9374e-06 | 5.9853e-07 | 4.825e-06 | 1.9797e-06 | 1.4825e-06 | 1.0497e-06 | 6.814e-07 | 6.7219e-06 | 3.5175e-06 | 1.0129e-07 | 5.1657e-06 | 1.011e-05 | 5e-06 | 2.081e-06 | 1.5654e-06 | 6.9061e-07 | 2.0258e-07 | 5.6169e-07 | 0 | 1.7495e-07 | 9.3002e-07 | 8.3186e-10 | 7.1712e-12 | 4.7808e-12 | 5.1633e-08 | 1.004e-09 | 3.1075e-10 | 3.8246e-10 | 7.6493e-13 | 2.0797e-10 | 2.5816e-10 | 50% | 50% | 0% | 6.4597e-06 | 5.0311e-06 | 4.2968e-06 | 6.2014e-06 | 2.0225e-06 | 3.7818e-07 | 3.9485e-06 | 7.5386e-06 | 5.7454e-06 | 4.1119e-06
Motorbike, gasoline, 4-11kW, EURO-5 - 2020 - CH | Motorbike, gasoline, 4-11kW, EURO-5 |  | 2020 | CH | EURO-5 | vkm | ICEV-p |  | 25000 | 1776 | 14.0766 | 1.1 | 75 | 6 | 119 | 207.5 | 9 | 65.4338 | 0% | 65.4338 | 45.8037 | 0 | 0 | 80% | 0 |  |  |  | 0 | 9 | 6.75 | 79.875 | 1.0125 | 0 | 0 | 1 | 0.00011143 | 0.00129 | 65.4338 | 45.8037 |  | 1.0058 | 1.2% |  | 285.9027 | 0.073244 | 0.0008896 | 3.7775e-07 | 3.0029e-06 | 5.5744e-05 | 0.00071242 | 1.9909e-06 | 1.9909e-06 | 1.8316e-05 | 4.9771e-06 | 2.4216e-05 | 1.7075e-06 | 3.4792e-07 | 2.8048e-06 | 1.1508e-06 | 8.6178e-07 | 6.1021e-07 | 3.961e-07 | 3.9075e-06 | 2.0447e-06 | 5.888e-08 | 3.0029e-06 | 5.8772e-06 | 2.9065e-06 | 1.2097e-06 | 9.0996e-07 | 4.0145e-07 | 1.1776e-07 | 3.2651e-07 | 0 | 1.017e-07 | 5.4062e-07 | 8.2354e-10 | 7.0995e-12 | 4.733e-12 | 5.1116e-08 | 9.9393e-10 | 3.0764e-10 | 3.7864e-10 | 7.5728e-13 | 2.0589e-10 | 2.5558e-10 | 50% | 50% | 0% | 6.4375e-06 | 5.0137e-06 | 4.282e-06 | 6.1775e-06 | 2.0127e-06 | 3.7608e-07 | 3.926e-06 | 7.501e-06 | 5.7256e-06 | 4.0951e-06
Motorbike, gasoline, 4-11kW, EURO-5 - 2030 - CH | Motorbike, gasoline, 4-11kW, EURO-5 |  | 2030 | CH | EURO-5 | vkm | ICEV-p |  | 25000 | 1776 | 14.0766 | 1.1 | 75 | 6 | 117.037 | 205.537 | 9 | 65.4338 | 3% | 63.4708 | 45.8037 | 0 | 0 | 80% | 0 |  |  |  | 0 | 9 | 6.75 | 79.875 | 1.0125 | 0 | 0 | 1 | 0.00011037 | 0.00129 | 63.4708 | 45.8037 |  | 0.9957 | 1.2% |  | 288.7906 | 0.072512 | 0.00088071 | 3.7397e-07 | 2.9728e-06 | 5.5187e-05 | 0.0007053 | 1.9709e-06 | 1.9709e-06 | 1.8132e-05 | 4.9274e-06 | 2.3973e-05 | 1.6904e-06 | 3.4445e-07 | 2.7768e-06 | 1.1393e-06 | 8.5316e-07 | 6.041e-07 | 3.9214e-07 | 3.8684e-06 | 2.0243e-06 | 5.8291e-08 | 2.9728e-06 | 5.8185e-06 | 2.8774e-06 | 1.1976e-06 | 9.0086e-07 | 3.9744e-07 | 1.1658e-07 | 3.2325e-07 | 0 | 1.0068e-07 | 5.3521e-07 | 8.1531e-10 | 7.0285e-12 | 4.6857e-12 | 5.0605e-08 | 9.8399e-10 | 3.0457e-10 | 3.7485e-10 | 7.4971e-13 | 2.0383e-10 | 2.5303e-10 | 50% | 50% | 0% | 6.4038e-06 | 4.9876e-06 | 4.2597e-06 | 6.1416e-06 | 1.9979e-06 | 3.7291e-07 | 3.8922e-06 | 7.4447e-06 | 5.6957e-06 | 4.0698e-06
Motorbike, gasoline, 4-11kW, EURO-5 - 2040 - CH | Motorbike, gasoline, 4-11kW, EURO-5 |  | 2040 | CH | EURO-5 | vkm | ICEV-p |  | 25000 | 1776 | 14.0766 | 1.1 | 75 | 6 | 115.7283 | 204.2283 | 9 | 65.4338 | 5% | 62.1621 | 45.8037 | 0 | 0 | 80% | 0 |  |  |  | 0 | 9 | 6.75 | 79.875 | 1.0125 | 0 | 0 | 1 | 0.00010967 | 0.00129 | 62.1621 | 45.8037 |  | 0.98575 | 1.2% |  | 291.7077 | 0.071786 | 0.0008719 | 3.7023e-07 | 2.9431e-06 | 5.4635e-05 | 0.00069825 | 1.9512e-06 | 1.9512e-06 | 1.7951e-05 | 4.8781e-06 | 2.3734e-05 | 1.6735e-06 | 3.41e-07 | 2.749e-06 | 1.1279e-06 | 8.4463e-07 | 5.9806e-07 | 3.8822e-07 | 3.8297e-06 | 2.004e-06 | 5.7708e-08 | 2.9431e-06 | 5.7603e-06 | 2.8487e-06 | 1.1856e-06 | 8.9185e-07 | 3.9346e-07 | 1.1542e-07 | 3.2002e-07 | 0 | 9.9677e-08 | 5.2986e-07 | 8.0715e-10 | 6.9582e-12 | 4.6388e-12 | 5.0099e-08 | 9.7415e-10 | 3.0152e-10 | 3.711e-10 | 7.4221e-13 | 2.0179e-10 | 2.505e-10 | 50% | 50% | 0% | 6.3813e-06 | 4.97e-06 | 4.2448e-06 | 6.1175e-06 | 1.9881e-06 | 3.708e-07 | 3.8697e-06 | 7.407e-06 | 5.6756e-06 | 4.0528e-06
Motorbike, gasoline, 4-11kW, EURO-5 - 2050 - CH | Motorbike, gasoline, 4-11kW, EURO-5 |  | 2050 | CH | EURO-5 | vkm | ICEV-p |  | 25000 | 1776 | 14.0766 | 1.1 | 75 | 6 | 114.4196 | 202.9196 | 9 | 65.4338 | 7% | 60.8535 | 45.8037 | 0 | 0 | 80% | 0 |  |  |  | 0 | 9 | 6.75 | 79.875 | 1.0125 | 0 | 0 | 1 | 0.00010897 | 0.00129 | 60.8535 | 45.8037 |  | 0.97589 | 1.2% |  | 294.6542 | 0.071069 | 0.00086318 | 3.6653e-07 | 2.9137e-06 | 5.4088e-05 | 0.00069126 | 1.9317e-06 | 1.9317e-06 | 1.7772e-05 | 4.8293e-06 | 2.3496e-05 | 1.6568e-06 | 3.3759e-07 | 2.7215e-06 | 1.1166e-06 | 8.3619e-07 | 5.9208e-07 | 3.8433e-07 | 3.7914e-06 | 1.984e-06 | 5.7131e-08 | 2.9137e-06 | 5.7027e-06 | 2.8202e-06 | 1.1738e-06 | 8.8293e-07 | 3.8953e-07 | 1.1426e-07 | 3.1682e-07 | 0 | 9.868e-08 | 5.2456e-07 | 7.9908e-10 | 6.8886e-12 | 4.5924e-12 | 4.9598e-08 | 9.6441e-10 | 2.9851e-10 | 3.6739e-10 | 7.3479e-13 | 1.9977e-10 | 2.4799e-10 | 50% | 50% | 0% | 6.3586e-06 | 4.9524e-06 | 4.2297e-06 | 6.0934e-06 | 1.9782e-06 | 3.6869e-07 | 3.8471e-06 | 7.3694e-06 | 5.6555e-06 | 4.0358e-06
Motorbike, gasoline, 11-35kW, EURO-3 - 2006 - CH | Motorbike, gasoline, 11-35kW, EURO-3 |  | 2006 | CH | EURO-3 | vkm | ICEV-p |  | 38500 | 2405 | 16.0083 | 1.1 | 75 | 6 | 159.9875 | 248.4875 | 20 | 81 | -5% | 85.05 | 62 | 0 | 0 | 80% | 0 |  |  |  | 0 | 15 | 11.25 | 133.125 | 1.6875 | 0 | 0 | 1.54 | 0.00013344 | 0.00129 | 85.05 | 62 |  | 1.4882 | 1.2% |  | 322.0229 | 0.10838 | 0.0013164 | 5.5897e-07 | 5.4418e-06 | 2.2038e-05 | 0.00022122 | 6.6279e-07 | 6.6279e-07 | 2.6221e-05 | 1.657e-06 | 4.3884e-05 | 3.0944e-06 | 6.3051e-07 | 5.0829e-06 | 2.0855e-06 | 1.5617e-06 | 1.1058e-06 | 7.1781e-07 | 7.0811e-06 | 3.7055e-06 | 1.067e-07 | 5.4418e-06 | 1.0651e-05 | 5.2672e-06 | 2.1922e-06 | 1.649e-06 | 7.2751e-07 | 2.134e-07 | 5.9171e-07 | 4.8501e-08 | 1.843e-07 | 9.7972e-07 | 1.2186e-09 | 1.0505e-11 | 7.0035e-12 | 7.5638e-08 | 1.4707e-09 | 4.5523e-10 | 5.6028e-10 | 1.1206e-12 | 3.0465e-10 | 3.7819e-10 | 33% | 33% | 33% | 7.0906e-06 | 5.522e-06 | 4.7152e-06 | 6.8869e-06 | 2.3091e-06 | 4.4033e-07 | 4.6251e-06 | 8.6566e-06 | 5.7182e-06 | 3.18e-06
Motorbike, gasoline, 11-35kW, EURO-4 - 2016 - CH | Motorbike, gasoline, 11-35kW, EURO-4 |  | 2016 | CH | EURO-4 | vkm | ICEV-p |  | 38500 | 2405 | 16.0083 | 1.1 | 75 | 6 | 157.5575 | 246.0575 | 20 | 81 | -2% | 82.62 | 62 | 0 | 0 | 80% | 0 |  |  |  | 0 | 15 | 11.25 | 133.125 | 1.6875 | 0 | 0 | 1.54 | 0.00013213 | 0.00129 | 82.62 | 62 |  | 1.4735 | 1.2% |  | 325.2431 | 0.10731 | 0.0013033 | 5.5343e-07 | 1.9074e-06 | 2.7698e-05 | 0.00014021 | 8.3301e-07 | 8.3301e-07 | 1.3603e-05 | 2.0825e-06 | 1.5381e-05 | 1.0846e-06 | 2.21e-07 | 1.7816e-06 | 7.3099e-07 | 5.4739e-07 | 3.8759e-07 | 2.5159e-07 | 2.482e-06 | 1.2988e-06 | 3.7399e-08 | 1.9074e-06 | 3.7331e-06 | 1.8462e-06 | 7.6838e-07 | 5.7799e-07 | 2.5499e-07 | 7.4799e-08 | 2.074e-07 | 0 | 6.4599e-08 | 3.4339e-07 | 1.2065e-09 | 1.0401e-11 | 6.9342e-12 | 7.4889e-08 | 1.4562e-09 | 4.5072e-10 | 5.5473e-10 | 1.1095e-12 | 3.0164e-10 | 3.7445e-10 | 33% | 33% | 33% | 7.0541e-06 | 5.4937e-06 | 4.691e-06 | 6.8468e-06 | 2.2921e-06 | 4.3661e-07 | 4.584e-06 | 8.5892e-06 | 5.6888e-06 | 3.1599e-06
Motorbike, gasoline, 11-35kW, EURO-5 - 2020 - CH | Motorbike, gasoline, 11-35kW, EURO-5 |  | 2020 | CH | EURO-5 | vkm | ICEV-p |  | 38500 | 2405 | 16.0083 | 1.1 | 75 | 6 | 155.9375 | 244.4375 | 20 | 81 | 0% | 81 | 62 | 0 | 0 | 80% | 0 |  |  |  | 0 | 15 | 11.25 | 133.125 | 1.6875 | 0 | 0 | 1.54 | 0.00013126 | 0.00129 | 81 | 62 |  | 1.4588 | 1.2% |  | 328.5284 | 0.10623 | 0.0012903 | 5.479e-07 | 1.1121e-06 | 2.7421e-05 | 0.00012174 | 8.2468e-07 | 8.2468e-07 | 8.989e-06 | 2.0617e-06 | 8.9681e-06 | 6.3236e-07 | 1.2885e-07 | 1.0387e-06 | 4.262e-07 | 3.1915e-07 | 2.2599e-07 | 1.4669e-07 | 1.4471e-06 | 7.5725e-07 | 2.1806e-08 | 1.1121e-06 | 2.1766e-06 | 1.0764e-06 | 4.4801e-07 | 3.37e-07 | 1.4867e-07 | 4.3611e-08 | 1.2092e-07 | 0 | 3.7664e-08 | 2.0022e-07 | 1.1945e-09 | 1.0297e-11 | 6.8648e-12 | 7.414e-08 | 1.4416e-09 | 4.4621e-10 | 5.4919e-10 | 1.0984e-12 | 2.9862e-10 | 3.707e-10 | 33% | 33% | 33% | 7.0297e-06 | 5.4747e-06 | 4.6748e-06 | 6.8199e-06 | 2.2807e-06 | 4.3412e-07 | 4.5565e-06 | 8.5441e-06 | 5.6691e-06 | 3.1465e-06
Motorbike, gasoline, 11-35kW, EURO-5 - 2030 - CH | Motorbike, gasoline, 11-35kW, EURO-5 |  | 2030 | CH | EURO-5 | vkm | ICEV-p |  | 38500 | 2405 | 16.0083 | 1.1 | 75 | 6 | 153.5075 | 242.0075 | 20 | 81 | 3% | 78.57 | 62 | 0 | 0 | 80% | 0 |  |  |  | 0 | 15 | 11.25 | 133.125 | 1.6875 | 0 | 0 | 1.54 | 0.00012996 | 0.00129 | 78.57 | 62 |  | 1.4442 | 1.2% |  | 331.8469 | 0.10517 | 0.0012774 | 5.4242e-07 | 1.101e-06 | 2.7147e-05 | 0.00012053 | 8.1644e-07 | 8.1644e-07 | 8.8991e-06 | 2.0411e-06 | 8.8784e-06 | 6.2604e-07 | 1.2756e-07 | 1.0284e-06 | 4.2194e-07 | 3.1596e-07 | 2.2373e-07 | 1.4523e-07 | 1.4326e-06 | 7.4968e-07 | 2.1588e-08 | 1.101e-06 | 2.1548e-06 | 1.0656e-06 | 4.4353e-07 | 3.3363e-07 | 1.4719e-07 | 4.3175e-08 | 1.1971e-07 | 0 | 3.7288e-08 | 1.9821e-07 | 1.1825e-09 | 1.0194e-11 | 6.7962e-12 | 7.3399e-08 | 1.4272e-09 | 4.4175e-10 | 5.437e-10 | 1.0874e-12 | 2.9563e-10 | 3.6699e-10 | 33% | 33% | 33% | 6.9929e-06 | 5.446e-06 | 4.6504e-06 | 6.7794e-06 | 2.2636e-06 | 4.3038e-07 | 4.5153e-06 | 8.4764e-06 | 5.6394e-06 | 3.1262e-06
Motorbike, gasoline, 11-35kW, EURO-5 - 2040 - CH | Motorbike, gasoline, 11-35kW, EURO-5 |  | 2040 | CH | EURO-5 | vkm | ICEV-p |  | 38500 | 2405 | 16.0083 | 1.1 | 75 | 6 | 151.8875 | 240.3875 | 20 | 81 | 5% | 76.95 | 62 | 0 | 0 | 80% | 0 |  |  |  | 0 | 15 | 11.25 | 133.125 | 1.6875 | 0 | 0 | 1.54 | 0.00012909 | 0.00129 | 76.95 | 62 |  | 1.4297 | 1.2% |  | 335.1989 | 0.10412 | 0.0012646 | 5.3699e-07 | 1.09e-06 | 2.6875e-05 | 0.00011932 | 8.0827e-07 | 8.0827e-07 | 8.8101e-06 | 2.0207e-06 | 8.7896e-06 | 6.1978e-07 | 1.2629e-07 | 1.0181e-06 | 4.1772e-07 | 3.128e-07 | 2.2149e-07 | 1.4377e-07 | 1.4183e-06 | 7.4218e-07 | 2.1372e-08 | 1.09e-06 | 2.1333e-06 | 1.055e-06 | 4.3909e-07 | 3.3029e-07 | 1.4572e-07 | 4.2743e-08 | 1.1852e-07 | 0 | 3.6915e-08 | 1.9623e-07 | 1.1707e-09 | 1.0092e-11 | 6.7282e-12 | 7.2665e-08 | 1.4129e-09 | 4.3733e-10 | 5.3826e-10 | 1.0765e-12 | 2.9268e-10 | 3.6332e-10 | 33% | 33% | 33% | 6.9681e-06 | 5.4267e-06 | 4.634e-06 | 6.7523e-06 | 2.2522e-06 | 4.2788e-07 | 4.4878e-06 | 8.4313e-06 | 5.6195e-06 | 3.1127e-06
Motorbike, gasoline, 11-35kW, EURO-5 - 2050 - CH | Motorbike, gasoline, 11-35kW, EURO-5 |  | 2050 | CH | EURO-5 | vkm | ICEV-p |  | 38500 | 2405 | 16.0083 | 1.1 | 75 | 6 | 150.2675 | 238.7675 | 20 | 81 | 7% | 75.33 | 62 | 0 | 0 | 80% | 0 |  |  |  | 0 | 15 | 11.25 | 133.125 | 1.6875 | 0 | 0 | 1.54 | 0.00012822 | 0.00129 | 75.33 | 62 |  | 1.4155 | 1.2% |  | 338.5847 | 0.10308 | 0.001252 | 5.3162e-07 | 1.0791e-06 | 2.6606e-05 | 0.00011813 | 8.0019e-07 | 8.0019e-07 | 8.722e-06 | 2.0005e-06 | 8.7017e-06 | 6.1358e-07 | 1.2502e-07 | 1.0079e-06 | 4.1354e-07 | 3.0968e-07 | 2.1927e-07 | 1.4234e-07 | 1.4041e-06 | 7.3476e-07 | 2.1158e-08 | 1.0791e-06 | 2.1119e-06 | 1.0444e-06 | 4.347e-07 | 3.2699e-07 | 1.4426e-07 | 4.2316e-08 | 1.1733e-07 | 0 | 3.6546e-08 | 1.9427e-07 | 1.159e-09 | 9.9914e-12 | 6.6609e-12 | 7.1938e-08 | 1.3988e-09 | 4.3296e-10 | 5.3288e-10 | 1.0658e-12 | 2.8975e-10 | 3.5969e-10 | 33% | 33% | 33% | 6.9433e-06 | 5.4074e-06 | 4.6175e-06 | 6.7251e-06 | 2.2407e-06 | 4.2538e-07 | 4.4603e-06 | 8.386e-06 | 5.5995e-06 | 3.0991e-06
Motorbike, gasoline, >35kW, EURO-3 - 2006 - CH | Motorbike, gasoline, >35kW, EURO-3 |  | 2006 | CH | EURO-3 | vkm | ICEV-p |  | 40500 | 2896 | 13.9848 | 1.1 | 75 | 6 | 262.075 | 350.575 | 91 | 111 | -5% | 116.55 | 130 | 0 | 0 | 80% | 0 |  |  |  | 0 | 18 | 13.5 | 159.75 | 2.025 | 0 | 0 | 1.62 | 0.00018826 | 0.00129 | 116.55 | 130 |  | 1.9734 | 1.2% |  | 291.4203 | 0.14371 | 0.0017455 | 7.412e-07 | 7.238e-06 | 1.672e-05 | 0.00029373 | 8.8002e-07 | 8.8002e-07 | 3.1129e-05 | 2.2001e-06 | 5.8368e-05 | 4.1157e-06 | 8.3862e-07 | 6.7606e-06 | 2.7739e-06 | 2.0772e-06 | 1.4708e-06 | 9.5474e-07 | 9.4184e-06 | 4.9285e-06 | 1.4192e-07 | 7.238e-06 | 1.4166e-05 | 7.0057e-06 | 2.9158e-06 | 2.1933e-06 | 9.6764e-07 | 2.8384e-07 | 7.8701e-07 | 6.4509e-08 | 2.4514e-07 | 1.3031e-06 | 1.6159e-09 | 1.393e-11 | 9.2868e-12 | 1.003e-07 | 1.9502e-09 | 6.0364e-10 | 7.4294e-10 | 1.4859e-12 | 4.0397e-10 | 5.0149e-10 | 33% | 33% | 33% | 8.4389e-06 | 6.5714e-06 | 5.6098e-06 | 8.4115e-06 | 2.9745e-06 | 5.893e-07 | 6.3242e-06 | 1.1396e-05 | 6.8046e-06 | 3.9518e-06
Motorbike, gasoline, >35kW, EURO-4 - 2016 - CH | Motorbike, gasoline, >35kW, EURO-4 |  | 2016 | CH | EURO-4 | vkm | ICEV-p |  | 40500 | 2896 | 13.9848 | 1.1 | 75 | 6 | 258.745 | 347.245 | 91 | 111 | -2% | 113.22 | 130 | 0 | 0 | 80% | 0 |  |  |  | 0 | 18 | 13.5 | 159.75 | 2.025 | 0 | 0 | 1.62 | 0.00018647 | 0.00129 | 113.22 | 130 |  | 1.9539 | 1.2% |  | 294.3345 | 0.14229 | 0.0017282 | 7.3386e-07 | 2.5284e-06 | 2.0987e-05 | 0.00018591 | 1.1046e-06 | 1.1046e-06 | 1.3775e-05 | 2.7614e-06 | 2.039e-05 | 1.4377e-06 | 2.9296e-07 | 2.3617e-06 | 9.6901e-07 | 7.2563e-07 | 5.138e-07 | 3.3352e-07 | 3.2901e-06 | 1.7217e-06 | 4.9577e-08 | 2.5284e-06 | 4.9487e-06 | 2.4473e-06 | 1.0186e-06 | 7.662e-07 | 3.3803e-07 | 9.9155e-08 | 2.7493e-07 | 0 | 8.5634e-08 | 4.5521e-07 | 1.5999e-09 | 1.3792e-11 | 9.1948e-12 | 9.9304e-08 | 1.9309e-09 | 5.9766e-10 | 7.3559e-10 | 1.4712e-12 | 3.9997e-10 | 4.9652e-10 | 33% | 33% | 33% | 8.3994e-06 | 6.5407e-06 | 5.5836e-06 | 8.3658e-06 | 2.954e-06 | 5.8464e-07 | 6.2696e-06 | 1.1309e-05 | 6.7728e-06 | 3.9285e-06
Motorbike, gasoline, >35kW, EURO-5 - 2020 - CH | Motorbike, gasoline, >35kW, EURO-5 |  | 2020 | CH | EURO-5 | vkm | ICEV-p |  | 40500 | 2896 | 13.9848 | 1.1 | 75 | 6 | 256.525 | 345.025 | 91 | 111 | 0% | 111 | 130 | 0 | 0 | 80% | 0 |  |  |  | 0 | 18 | 13.5 | 159.75 | 2.025 | 0 | 0 | 1.62 | 0.00018528 | 0.00129 | 111 | 130 |  | 1.9344 | 1.2% |  | 297.3076 | 0.14087 | 0.001711 | 7.2652e-07 | 1.474e-06 | 2.0777e-05 | 0.00016143 | 1.0935e-06 | 1.0935e-06 | 9.204e-06 | 2.7338e-06 | 1.1887e-05 | 8.3816e-07 | 1.7079e-07 | 1.3768e-06 | 5.6491e-07 | 4.2302e-07 | 2.9953e-07 | 1.9443e-07 | 1.9181e-06 | 1.0037e-06 | 2.8902e-08 | 1.474e-06 | 2.885e-06 | 1.4267e-06 | 5.9381e-07 | 4.4667e-07 | 1.9706e-07 | 5.7804e-08 | 1.6028e-07 | 0 | 4.9922e-08 | 2.6538e-07 | 1.5839e-09 | 1.3654e-11 | 9.1029e-12 | 9.8311e-08 | 1.9116e-09 | 5.9169e-10 | 7.2823e-10 | 1.4565e-12 | 3.9597e-10 | 4.9156e-10 | 33% | 33% | 33% | 8.3729e-06 | 6.5201e-06 | 5.566e-06 | 8.3353e-06 | 2.9404e-06 | 5.8152e-07 | 6.2332e-06 | 1.1251e-05 | 6.7515e-06 | 3.9129e-06
Motorbike, gasoline, >35kW, EURO-5 - 2030 - CH | Motorbike, gasoline, >35kW, EURO-5 |  | 2030 | CH | EURO-5 | vkm | ICEV-p |  | 40500 | 2896 | 13.9848 | 1.1 | 75 | 6 | 253.195 | 341.695 | 91 | 111 | 3% | 107.67 | 130 | 0 | 0 | 80% | 0 |  |  |  | 0 | 18 | 13.5 | 159.75 | 2.025 | 0 | 0 | 1.62 | 0.00018349 | 0.00129 | 107.67 | 130 |  | 1.915 | 1.2% |  | 300.3107 | 0.13946 | 0.0016938 | 7.1926e-07 | 1.4593e-06 | 2.0569e-05 | 0.00015982 | 1.0826e-06 | 1.0826e-06 | 9.112e-06 | 2.7065e-06 | 1.1768e-05 | 8.2978e-07 | 1.6908e-07 | 1.363e-06 | 5.5926e-07 | 4.1879e-07 | 2.9654e-07 | 1.9249e-07 | 1.8989e-06 | 9.9366e-07 | 2.8613e-08 | 1.4593e-06 | 2.8561e-06 | 1.4125e-06 | 5.8787e-07 | 4.422e-07 | 1.9509e-07 | 5.7226e-08 | 1.5867e-07 | 0 | 4.9423e-08 | 2.6272e-07 | 1.5681e-09 | 1.3518e-11 | 9.0118e-12 | 9.7328e-08 | 1.8925e-09 | 5.8577e-10 | 7.2095e-10 | 1.4419e-12 | 3.9202e-10 | 4.8664e-10 | 33% | 33% | 33% | 8.333e-06 | 6.489e-06 | 5.5395e-06 | 8.2892e-06 | 2.9198e-06 | 5.7684e-07 | 6.1784e-06 | 1.1164e-05 | 6.7193e-06 | 3.8893e-06
Motorbike, gasoline, >35kW, EURO-5 - 2040 - CH | Motorbike, gasoline, >35kW, EURO-5 |  | 2040 | CH | EURO-5 | vkm | ICEV-p |  | 40500 | 2896 | 13.9848 | 1.1 | 75 | 6 | 250.975 | 339.475 | 91 | 111 | 5% | 105.45 | 130 | 0 | 0 | 80% | 0 |  |  |  | 0 | 18 | 13.5 | 159.75 | 2.025 | 0 | 0 | 1.62 | 0.0001823 | 0.00129 | 105.45 | 130 |  | 1.8959 | 1.2% |  | 303.3441 | 0.13807 | 0.0016769 | 7.1206e-07 | 1.4447e-06 | 2.0364e-05 | 0.00015822 | 1.0718e-06 | 1.0718e-06 | 9.0208e-06 | 2.6794e-06 | 1.165e-05 | 8.2149e-07 | 1.6739e-07 | 1.3494e-06 | 5.5367e-07 | 4.1461e-07 | 2.9357e-07 | 1.9056e-07 | 1.8799e-06 | 9.8372e-07 | 2.8327e-08 | 1.4447e-06 | 2.8276e-06 | 1.3983e-06 | 5.8199e-07 | 4.3778e-07 | 1.9314e-07 | 5.6654e-08 | 1.5709e-07 | 0 | 4.8929e-08 | 2.6009e-07 | 1.5524e-09 | 1.3383e-11 | 8.9217e-12 | 9.6355e-08 | 1.8736e-09 | 5.7991e-10 | 7.1374e-10 | 1.4275e-12 | 3.881e-10 | 4.8177e-10 | 33% | 33% | 33% | 8.3062e-06 | 6.4682e-06 | 5.5218e-06 | 8.2584e-06 | 2.9061e-06 | 5.7371e-07 | 6.1419e-06 | 1.1106e-05 | 6.6978e-06 | 3.8736e-06
Motorbike, gasoline, >35kW, EURO-5 - 2050 - CH | Motorbike, gasoline, >35kW, EURO-5 |  | 2050 | CH | EURO-5 | vkm | ICEV-p |  | 40500 | 2896 | 13.9848 | 1.1 | 75 | 6 | 248.755 | 337.255 | 91 | 111 | 7% | 103.23 | 130 | 0 | 0 | 80% | 0 |  |  |  | 0 | 18 | 13.5 | 159.75 | 2.025 | 0 | 0 | 1.62 | 0.00018111 | 0.00129 | 103.23 | 130 |  | 1.8769 | 1.2% |  | 306.4082 | 0.13668 | 0.0016601 | 7.0494e-07 | 1.4302e-06 | 2.016e-05 | 0.00015664 | 1.0611e-06 | 1.0611e-06 | 8.9306e-06 | 2.6526e-06 | 1.1534e-05 | 8.1327e-07 | 1.6571e-07 | 1.3359e-06 | 5.4813e-07 | 4.1046e-07 | 2.9064e-07 | 1.8866e-07 | 1.8611e-06 | 9.7388e-07 | 2.8044e-08 | 1.4302e-06 | 2.7993e-06 | 1.3843e-06 | 5.7617e-07 | 4.334e-07 | 1.9121e-07 | 5.6088e-08 | 1.5552e-07 | 0 | 4.8439e-08 | 2.5749e-07 | 1.5369e-09 | 1.3249e-11 | 8.8325e-12 | 9.5391e-08 | 1.8548e-09 | 5.7411e-10 | 7.066e-10 | 1.4132e-12 | 3.8421e-10 | 4.7696e-10 | 33% | 33% | 33% | 8.2794e-06 | 6.4473e-06 | 5.504e-06 | 8.2274e-06 | 2.8923e-06 | 5.7058e-07 | 6.1054e-06 | 1.1047e-05 | 6.6761e-06 | 3.8578e-06
Motorbike, electric, <4kW - 2020 - NMC - CH | Motorbike, electric, <4kW |  | 2020 | CH | None | vkm | BEV | NMC | 25000 | 1776 | 14.0766 | 1.1 | 75 | 6 | 76.7 | 165.2 | 2.5 | 53 | 0% | 53 | 4.5 | 7.5 | 1.8 | 80% | 1.44 | 9 | 2.7 | 11.7 | 1 | 0 | 0 | 0 | 0 | 3 | 1 | 1 | 8.8712e-05 | 0.00129 | 53 | 12 | 11.7 |  |  | 0.121 | 42.843 | 0 | 0 | 0 | 0 | 0 | 0 | 0 | 0 | 0 | 0 | 0 | 0 | 0 | 0 | 0 | 0 | 0 | 0 | 0 | 0 | 0 | 0 | 0 | 0 | 0 | 0 | 0 | 0 | 0 | 0 | 0 | 0 | 0 | 0 | 0 | 0 | 0 | 0 | 0 | 0 | 0 | 0 | 33% | 33% | 33% | 5.6473e-06 | 4.3989e-06 | 3.7583e-06 | 5.3512e-06 | 1.6798e-06 | 3.0579e-07 | 3.1911e-06 | 6.2621e-06 | 4.5555e-06 | 2.4211e-06
Motorbike, electric, <4kW - 2030 - NMC - CH | Motorbike, electric, <4kW |  | 2030 | CH | None | vkm | BEV | NMC | 25000 | 1776 | 14.0766 | 1.1 | 75 | 6 | 77.2767 | 165.7767 | 2.5 | 53 | 3% | 51.41 | 4.5 | 7.5 | 3.2 | 80% | 2.56 | 10.6667 | 3.2 | 13.8667 | 0.5 | 0 | 0 | 0 | 0 | 3 | 1 | 1 | 8.9022e-05 | 0.00129 | 51.41 | 12 | 13.8667 |  |  | 0.121 | 76.1653 | 0 | 0 | 0 | 0 | 0 | 0 | 0 | 0 | 0 | 0 | 0 | 0 | 0 | 0 | 0 | 0 | 0 | 0 | 0 | 0 | 0 | 0 | 0 | 0 | 0 | 0 | 0 | 0 | 0 | 0 | 0 | 0 | 0 | 0 | 0 | 0 | 0 | 0 | 0 | 0 | 0 | 0 | 33% | 33% | 33% | 5.6592e-06 | 4.4081e-06 | 3.7661e-06 | 5.3633e-06 | 1.6846e-06 | 3.0679e-07 | 3.2013e-06 | 6.2793e-06 | 4.565e-06 | 2.427e-06
Motorbike, electric, <4kW - 2040 - NMC - CH | Motorbike, electric, <4kW |  | 2040 | CH | None | vkm | BEV | NMC | 25000 | 1776 | 14.0766 | 1.1 | 75 | 6 | 76.975 | 165.475 | 2.5 | 53 | 5% | 50.35 | 4.5 | 7.5 | 4.5 | 80% | 3.6 | 11.25 | 3.375 | 14.625 | 0.25 | 0 | 0 | 0 | 0 | 3 | 1 | 1 | 8.886e-05 | 0.00129 | 50.35 | 12 | 14.625 |  |  | 0.121 | 107.1074 | 0 | 0 | 0 | 0 | 0 | 0 | 0 | 0 | 0 | 0 | 0 | 0 | 0 | 0 | 0 | 0 | 0 | 0 | 0 | 0 | 0 | 0 | 0 | 0 | 0 | 0 | 0 | 0 | 0 | 0 | 0 | 0 | 0 | 0 | 0 | 0 | 0 | 0 | 0 | 0 | 0 | 0 | 33% | 33% | 33% | 5.653e-06 | 4.4033e-06 | 3.762e-06 | 5.357e-06 | 1.6821e-06 | 3.0627e-07 | 3.196e-06 | 6.2703e-06 | 4.56e-06 | 2.4239e-06
Motorbike, electric, <4kW - 2050 - NMC - CH | Motorbike, electric, <4kW |  | 2050 | CH | None | vkm | BEV | NMC | 25000 | 1776 | 14.0766 | 1.1 | 75 | 6 | 76.89 | 165.39 | 2.5 | 53 | 7% | 49.29 | 4.5 | 7.5 | 6 | 80% | 4.8 | 12 | 3.6 | 15.6 | 0 | 0 | 0 | 0 | 0 | 3 | 1 | 1 | 8.8814e-05 | 0.00129 | 49.29 | 12 | 15.6 |  |  | 0.121 | 142.8099 | 0 | 0 | 0 | 0 | 0 | 0 | 0 | 0 | 0 | 0 | 0 | 0 | 0 | 0 | 0 | 0 | 0 | 0 | 0 | 0 | 0 | 0 | 0 | 0 | 0 | 0 | 0 | 0 | 0 | 0 | 0 | 0 | 0 | 0 | 0 | 0 | 0 | 0 | 0 | 0 | 0 | 0 | 33% | 33% | 33% | 5.6512e-06 | 4.4019e-06 | 3.7609e-06 | 5.3552e-06 | 1.6813e-06 | 3.0612e-07 | 3.1945e-06 | 6.2678e-06 | 4.5586e-06 | 2.4231e-06
Motorbike, electric, 4-11kW - 2020 - NMC - CH | Motorbike, electric, 4-11kW |  | 2020 | CH | None | vkm | BEV | NMC | 25000 | 1776 | 14.0766 | 1.1 | 75 | 6 | 117.0007 | 205.5007 | 4.7 | 65.4338 | 0% | 65.4338 | 13.0868 | 19.6301 | 2.9 | 80% | 2.32 | 14.5 | 4.35 | 18.85 | 1 | 0 | 0 | 0 | 0 | 3 | 1 | 1 | 0.00011035 | 0.00129 | 65.4338 | 32.7169 | 18.85 |  |  | 0.182 | 45.8901 | 0 | 0 | 0 | 0 | 0 | 0 | 0 | 0 | 0 | 0 | 0 | 0 | 0 | 0 | 0 | 0 | 0 | 0 | 0 | 0 | 0 | 0 | 0 | 0 | 0 | 0 | 0 | 0 | 0 | 0 | 0 | 0 | 0 | 0 | 0 | 0 | 0 | 0 | 0 | 0 | 0 | 0 | 33% | 33% | 33% | 6.4032e-06 | 4.9871e-06 | 4.2593e-06 | 6.1409e-06 | 1.9977e-06 | 3.7286e-07 | 3.8916e-06 | 7.4436e-06 | 5.1644e-06 | 2.8088e-06
Motorbike, electric, 4-11kW - 2030 - NMC - CH | Motorbike, electric, 4-11kW |  | 2030 | CH | None | vkm | BEV | NMC | 25000 | 1776 | 14.0766 | 1.1 | 75 | 6 | 117.2655 | 205.7655 | 4.7 | 65.4338 | 3% | 63.4708 | 13.0868 | 19.0412 | 5 | 80% | 4 | 16.6667 | 5 | 21.6667 | 0.5 | 0 | 0 | 0 | 0 | 3 | 1 | 1 | 0.0001105 | 0.00129 | 63.4708 | 32.128 | 21.6667 |  |  | 0.182 | 79.1209 | 0 | 0 | 0 | 0 | 0 | 0 | 0 | 0 | 0 | 0 | 0 | 0 | 0 | 0 | 0 | 0 | 0 | 0 | 0 | 0 | 0 | 0 | 0 | 0 | 0 | 0 | 0 | 0 | 0 | 0 | 0 | 0 | 0 | 0 | 0 | 0 | 0 | 0 | 0 | 0 | 0 | 0 | 33% | 33% | 33% | 6.4078e-06 | 4.9906e-06 | 4.2623e-06 | 6.1458e-06 | 1.9997e-06 | 3.7328e-07 | 3.8962e-06 | 7.4512e-06 | 5.168e-06 | 2.8112e-06
Motorbike, electric, 4-11kW - 2040 - NMC - CH | Motorbike, electric, 4-11kW |  | 2040 | CH | None | vkm | BEV | NMC | 25000 | 1776 | 14.0766 | 1.1 | 75 | 6 | 116.6475 | 205.1475 | 4.7 | 65.4338 | 5% | 62.1621 | 13.0868 | 18.6486 | 7 | 80% | 5.6 | 17.5 | 5.25 | 22.75 | 0.25 | 0 | 0 | 0 | 0 | 3 | 1 | 1 | 0.00011016 | 0.00129 | 62.1621 | 31.7354 | 22.75 |  |  | 0.182 | 110.7692 | 0 | 0 | 0 | 0 | 0 | 0 | 0 | 0 | 0 | 0 | 0 | 0 | 0 | 0 | 0 | 0 | 0 | 0 | 0 | 0 | 0 | 0 | 0 | 0 | 0 | 0 | 0 | 0 | 0 | 0 | 0 | 0 | 0 | 0 | 0 | 0 | 0 | 0 | 0 | 0 | 0 | 0 | 33% | 33% | 33% | 6.3971e-06 | 4.9823e-06 | 4.2553e-06 | 6.1344e-06 | 1.995e-06 | 3.7229e-07 | 3.8855e-06 | 7.4335e-06 | 5.1595e-06 | 2.8056e-06
Motorbike, electric, 4-11kW - 2050 - NMC - CH | Motorbike, electric, 4-11kW |  | 2050 | CH | None | vkm | BEV | NMC | 25000 | 1776 | 14.0766 | 1.1 | 75 | 6 | 116.8963 | 205.3963 | 4.7 | 65.4338 | 7% | 60.8535 | 13.0868 | 18.256 | 9.5 | 80% | 7.6 | 19 | 5.7 | 24.7 | 0 | 0 | 0 | 0 | 0 | 3 | 1 | 1 | 0.0001103 | 0.00129 | 60.8535 | 31.3428 | 24.7 |  |  | 0.182 | 150.3297 | 0 | 0 | 0 | 0 | 0 | 0 | 0 | 0 | 0 | 0 | 0 | 0 | 0 | 0 | 0 | 0 | 0 | 0 | 0 | 0 | 0 | 0 | 0 | 0 | 0 | 0 | 0 | 0 | 0 | 0 | 0 | 0 | 0 | 0 | 0 | 0 | 0 | 0 | 0 | 0 | 0 | 0 | 33% | 33% | 33% | 6.4014e-06 | 4.9857e-06 | 4.2581e-06 | 6.139e-06 | 1.9969e-06 | 3.7269e-07 | 3.8898e-06 | 7.4406e-06 | 5.1629e-06 | 2.8078e-06
Motorbike, electric, 11-35kW - 2020 - NMC - CH | Motorbike, electric, 11-35kW |  | 2020 | CH | None | vkm | BEV | NMC | 38500 | 2405 | 16.0083 | 1.1 | 75 | 6 | 165.65 | 254.15 | 14 | 81 | 0% | 81 | 13 | 19 | 8.1 | 80% | 6.48 | 40.5 | 12.15 | 52.65 | 1 | 0 | 0 | 0 | 0 | 5 | 1 | 1.54 | 0.00013648 | 0.00129 | 81 | 32 | 52.65 |  |  | 0.24636 | 94.6923 | 0 | 0 | 0 | 0 | 0 | 0 | 0 | 0 | 0 | 0 | 0 | 0 | 0 | 0 | 0 | 0 | 0 | 0 | 0 | 0 | 0 | 0 | 0 | 0 | 0 | 0 | 0 | 0 | 0 | 0 | 0 | 0 | 0 | 0 | 0 | 0 | 0 | 0 | 0 | 0 | 0 | 0 | 33% | 33% | 33% | 7.1745e-06 | 5.5873e-06 | 4.7708e-06 | 6.9795e-06 | 2.3485e-06 | 4.4897e-07 | 4.7208e-06 | 8.8134e-06 | 5.7858e-06 | 3.2264e-06
Motorbike, electric, 11-35kW - 2030 - NMC - CH | Motorbike, electric, 11-35kW |  | 2030 | CH | None | vkm | BEV | NMC | 38500 | 2405 | 16.0083 | 1.1 | 75 | 6 | 166.0367 | 254.5367 | 14 | 81 | 3% | 78.57 | 13 | 19 | 12.8 | 80% | 10.24 | 42.6667 | 12.8 | 55.4667 | 0.5 | 0 | 0 | 0 | 0 | 5 | 1 | 1.54 | 0.00013669 | 0.00129 | 78.57 | 32 | 55.4667 |  |  | 0.24636 | 149.6372 | 0 | 0 | 0 | 0 | 0 | 0 | 0 | 0 | 0 | 0 | 0 | 0 | 0 | 0 | 0 | 0 | 0 | 0 | 0 | 0 | 0 | 0 | 0 | 0 | 0 | 0 | 0 | 0 | 0 | 0 | 0 | 0 | 0 | 0 | 0 | 0 | 0 | 0 | 0 | 0 | 0 | 0 | 33% | 33% | 33% | 7.1802e-06 | 5.5917e-06 | 4.7746e-06 | 6.9858e-06 | 2.3511e-06 | 4.4956e-07 | 4.7273e-06 | 8.824e-06 | 5.7903e-06 | 3.2295e-06
Motorbike, electric, 11-35kW - 2040 - NMC - CH | Motorbike, electric, 11-35kW |  | 2040 | CH | None | vkm | BEV | NMC | 38500 | 2405 | 16.0083 | 1.1 | 75 | 6 | 166.8 | 255.3 | 14 | 81 | 5% | 76.95 | 13 | 19 | 17.8 | 80% | 14.24 | 44.5 | 13.35 | 57.85 | 0.25 | 0 | 0 | 0 | 0 | 5 | 1 | 1.54 | 0.0001371 | 0.00129 | 76.95 | 32 | 57.85 |  |  | 0.24636 | 208.0893 | 0 | 0 | 0 | 0 | 0 | 0 | 0 | 0 | 0 | 0 | 0 | 0 | 0 | 0 | 0 | 0 | 0 | 0 | 0 | 0 | 0 | 0 | 0 | 0 | 0 | 0 | 0 | 0 | 0 | 0 | 0 | 0 | 0 | 0 | 0 | 0 | 0 | 0 | 0 | 0 | 0 | 0 | 33% | 33% | 33% | 7.1914e-06 | 5.6004e-06 | 4.782e-06 | 6.9982e-06 | 2.3564e-06 | 4.5072e-07 | 4.7402e-06 | 8.8451e-06 | 5.7994e-06 | 3.2358e-06
Motorbike, electric, 11-35kW - 2050 - NMC - CH | Motorbike, electric, 11-35kW |  | 2050 | CH | None | vkm | BEV | NMC | 38500 | 2405 | 16.0083 | 1.1 | 75 | 6 | 166.61 | 255.11 | 14 | 81 | 7% | 75.33 | 13 | 19 | 22.8 | 80% | 18.24 | 45.6 | 13.68 | 59.28 | 0 | 0 | 0 | 0 | 0 | 5 | 1 | 1.54 | 0.00013699 | 0.00129 | 75.33 | 32 | 59.28 |  |  | 0.24636 | 266.5413 | 0 | 0 | 0 | 0 | 0 | 0 | 0 | 0 | 0 | 0 | 0 | 0 | 0 | 0 | 0 | 0 | 0 | 0 | 0 | 0 | 0 | 0 | 0 | 0 | 0 | 0 | 0 | 0 | 0 | 0 | 0 | 0 | 0 | 0 | 0 | 0 | 0 | 0 | 0 | 0 | 0 | 0 | 33% | 33% | 33% | 7.1886e-06 | 5.5983e-06 | 4.7802e-06 | 6.9951e-06 | 2.3551e-06 | 4.5043e-07 | 4.737e-06 | 8.8399e-06 | 5.7971e-06 | 3.2342e-06
Motorbike, electric, >35kW - 2020 - NMC - CH | Motorbike, electric, >35kW |  | 2020 | CH | None | vkm | BEV | NMC | 40500 | 2896 | 13.9848 | 1.1 | 75 | 6 | 254.89 | 343.39 | 49 | 111 | 0% | 111 | 13.74 | 22.9 | 16.5 | 80% | 13.2 | 82.5 | 24.75 | 107.25 | 1 | 0 | 0 | 0 | 0 | 5 | 1 | 1.62 | 0.0001844 | 0.00129 | 111 | 36.64 | 107.25 |  |  | 0.27473 | 172.9687 | 0 | 0 | 0 | 0 | 0 | 0 | 0 | 0 | 0 | 0 | 0 | 0 | 0 | 0 | 0 | 0 | 0 | 0 | 0 | 0 | 0 | 0 | 0 | 0 | 0 | 0 | 0 | 0 | 0 | 0 | 0 | 0 | 0 | 0 | 0 | 0 | 0 | 0 | 0 | 0 | 0 | 0 | 33% | 33% | 33% | 8.3533e-06 | 6.5049e-06 | 5.553e-06 | 8.3127e-06 | 2.9303e-06 | 5.7922e-07 | 6.2063e-06 | 1.1208e-05 | 6.7357e-06 | 3.9013e-06
Motorbike, electric, >35kW - 2030 - NMC - CH | Motorbike, electric, >35kW |  | 2030 | CH | None | vkm | BEV | NMC | 40500 | 2896 | 13.9848 | 1.1 | 75 | 6 | 255.2433 | 343.7433 | 49 | 111 | 3% | 107.67 | 13.74 | 22.9 | 25.6 | 80% | 20.48 | 85.3333 | 25.6 | 110.9333 | 0.5 | 0 | 0 | 0 | 0 | 5 | 1 | 1.62 | 0.00018459 | 0.00129 | 107.67 | 36.64 | 110.9333 |  |  | 0.27473 | 268.3635 | 0 | 0 | 0 | 0 | 0 | 0 | 0 | 0 | 0 | 0 | 0 | 0 | 0 | 0 | 0 | 0 | 0 | 0 | 0 | 0 | 0 | 0 | 0 | 0 | 0 | 0 | 0 | 0 | 0 | 0 | 0 | 0 | 0 | 0 | 0 | 0 | 0 | 0 | 0 | 0 | 0 | 0 | 33% | 33% | 33% | 8.3576e-06 | 6.5082e-06 | 5.5558e-06 | 8.3176e-06 | 2.9325e-06 | 5.7972e-07 | 6.2121e-06 | 1.1217e-05 | 6.7391e-06 | 3.9038e-06
Motorbike, electric, >35kW - 2040 - NMC - CH | Motorbike, electric, >35kW |  | 2040 | CH | None | vkm | BEV | NMC | 40500 | 2896 | 13.9848 | 1.1 | 75 | 6 | 255.84 | 344.34 | 49 | 111 | 5% | 105.45 | 13.74 | 22.9 | 35 | 80% | 28 | 87.5 | 26.25 | 113.75 | 0.25 | 0 | 0 | 0 | 0 | 5 | 1 | 1.62 | 0.00018491 | 0.00129 | 105.45 | 36.64 | 113.75 |  |  | 0.27473 | 366.9033 | 0 | 0 | 0 | 0 | 0 | 0 | 0 | 0 | 0 | 0 | 0 | 0 | 0 | 0 | 0 | 0 | 0 | 0 | 0 | 0 | 0 | 0 | 0 | 0 | 0 | 0 | 0 | 0 | 0 | 0 | 0 | 0 | 0 | 0 | 0 | 0 | 0 | 0 | 0 | 0 | 0 | 0 | 33% | 33% | 33% | 8.3647e-06 | 6.5137e-06 | 5.5606e-06 | 8.3258e-06 | 2.9362e-06 | 5.8056e-07 | 6.2219e-06 | 1.1233e-05 | 6.7449e-06 | 3.908e-06
Motorbike, electric, >35kW - 2050 - NMC - CH | Motorbike, electric, >35kW |  | 2050 | CH | None | vkm | BEV | NMC | 40500 | 2896 | 13.9848 | 1.1 | 75 | 6 | 255.57 | 344.07 | 49 | 111 | 7% | 103.23 | 13.74 | 22.9 | 44.5 | 80% | 35.6 | 89 | 26.7 | 115.7 | 0 | 0 | 0 | 0 | 0 | 5 | 1 | 1.62 | 0.00018477 | 0.00129 | 103.23 | 36.64 | 115.7 |  |  | 0.27473 | 466.4913 | 0 | 0 | 0 | 0 | 0 | 0 | 0 | 0 | 0 | 0 | 0 | 0 | 0 | 0 | 0 | 0 | 0 | 0 | 0 | 0 | 0 | 0 | 0 | 0 | 0 | 0 | 0 | 0 | 0 | 0 | 0 | 0 | 0 | 0 | 0 | 0 | 0 | 0 | 0 | 0 | 0 | 0 | 33% | 33% | 33% | 8.3615e-06 | 6.5112e-06 | 5.5584e-06 | 8.3221e-06 | 2.9345e-06 | 5.8018e-07 | 6.2175e-06 | 1.1226e-05 | 6.7423e-06 | 3.9061e-06
Motorbike, electric, <4kW - 2020 - LFP - CH | Motorbike, electric, <4kW |  | 2020 | CH | None | vkm | BEV | LFP | 25000 | 1776 | 14.0766 | 1.1 | 75 | 6 | 79.4 | 167.9 | 2.5 | 53 | 0% | 53 | 4.5 | 7.5 | 1.8 | 80% | 1.44 | 12 | 2.4 | 14.4 | 1 | 0 | 0 | 0 | 0 | 3 | 1 | 1 | 9.0162e-05 | 0.00129 | 53 | 12 | 14.4 |  |  | 0.121 | 42.843 | 0 | 0 | 0 | 0 | 0 | 0 | 0 | 0 | 0 | 0 | 0 | 0 | 0 | 0 | 0 | 0 | 0 | 0 | 0 | 0 | 0 | 0 | 0 | 0 | 0 | 0 | 0 | 0 | 0 | 0 | 0 | 0 | 0 | 0 | 0 | 0 | 0 | 0 | 0 | 0 | 0 | 0 | 33% | 33% | 33% | 5.7026e-06 | 4.4419e-06 | 3.7949e-06 | 5.4077e-06 | 1.7021e-06 | 3.1043e-07 | 3.2385e-06 | 6.3428e-06 | 4.6e-06 | 2.4487e-06
Motorbike, electric, <4kW - 2030 - LFP - CH | Motorbike, electric, <4kW |  | 2030 | CH | None | vkm | BEV | LFP | 25000 | 1776 | 14.0766 | 1.1 | 75 | 6 | 84.7433 | 173.2433 | 2.5 | 53 | 3% | 51.41 | 4.5 | 7.5 | 3.2 | 80% | 2.56 | 17.7778 | 3.5556 | 21.3333 | 0.5 | 0 | 0 | 0 | 0 | 3 | 1 | 1 | 9.3032e-05 | 0.00129 | 51.41 | 12 | 21.3333 |  |  | 0.121 | 76.1653 | 0 | 0 | 0 | 0 | 0 | 0 | 0 | 0 | 0 | 0 | 0 | 0 | 0 | 0 | 0 | 0 | 0 | 0 | 0 | 0 | 0 | 0 | 0 | 0 | 0 | 0 | 0 | 0 | 0 | 0 | 0 | 0 | 0 | 0 | 0 | 0 | 0 | 0 | 0 | 0 | 0 | 0 | 33% | 33% | 33% | 5.8097e-06 | 4.5253e-06 | 3.8659e-06 | 5.5178e-06 | 1.7457e-06 | 3.1954e-07 | 3.3321e-06 | 6.5019e-06 | 4.6863e-06 | 2.5024e-06
Motorbike, electric, <4kW - 2040 - LFP - CH | Motorbike, electric, <4kW |  | 2040 | CH | None | vkm | BEV | LFP | 25000 | 1776 | 14.0766 | 1.1 | 75 | 6 | 92.35 | 180.85 | 2.5 | 53 | 5% | 50.35 | 4.5 | 7.5 | 4.5 | 80% | 3.6 | 25 | 5 | 30 | 0.25 | 0 | 0 | 0 | 0 | 3 | 1 | 1 | 9.7116e-05 | 0.00129 | 50.35 | 12 | 30 |  |  | 0.121 | 107.1074 | 0 | 0 | 0 | 0 | 0 | 0 | 0 | 0 | 0 | 0 | 0 | 0 | 0 | 0 | 0 | 0 | 0 | 0 | 0 | 0 | 0 | 0 | 0 | 0 | 0 | 0 | 0 | 0 | 0 | 0 | 0 | 0 | 0 | 0 | 0 | 0 | 0 | 0 | 0 | 0 | 0 | 0 | 33% | 33% | 33% | 5.9574e-06 | 4.6402e-06 | 3.9638e-06 | 5.6708e-06 | 1.8069e-06 | 3.3236e-07 | 3.4648e-06 | 6.7268e-06 | 4.8053e-06 | 2.5773e-06
Motorbike, electric, <4kW - 2050 - LFP - CH | Motorbike, electric, <4kW |  | 2050 | CH | None | vkm | BEV | LFP | 25000 | 1776 | 14.0766 | 1.1 | 75 | 6 | 97.29 | 185.79 | 2.5 | 53 | 7% | 49.29 | 4.5 | 7.5 | 6 | 80% | 4.8 | 30 | 6 | 36 | 0 | 0 | 0 | 0 | 0 | 3 | 1 | 1 | 9.9769e-05 | 0.00129 | 49.29 | 12 | 36 |  |  | 0.121 | 142.8099 | 0 | 0 | 0 | 0 | 0 | 0 | 0 | 0 | 0 | 0 | 0 | 0 | 0 | 0 | 0 | 0 | 0 | 0 | 0 | 0 | 0 | 0 | 0 | 0 | 0 | 0 | 0 | 0 | 0 | 0 | 0 | 0 | 0 | 0 | 0 | 0 | 0 | 0 | 0 | 0 | 0 | 0 | 33% | 33% | 33% | 6.0505e-06 | 4.7126e-06 | 4.0255e-06 | 5.7681e-06 | 1.846e-06 | 3.406e-07 | 3.5507e-06 | 6.8718e-06 | 4.8803e-06 | 2.625e-06
Motorbike, electric, 4-11kW - 2020 - LFP - CH | Motorbike, electric, 4-11kW |  | 2020 | CH | None | vkm | BEV | LFP | 25000 | 1776 | 14.0766 | 1.1 | 75 | 6 | 121.3507 | 209.8507 | 4.7 | 65.4338 | 0% | 65.4338 | 13.0868 | 19.6301 | 2.9 | 80% | 2.32 | 19.3333 | 3.8667 | 23.2 | 1 | 0 | 0 | 0 | 0 | 3 | 1 | 1 | 0.00011269 | 0.00129 | 65.4338 | 32.7169 | 23.2 |  |  | 0.182 | 45.8901 | 0 | 0 | 0 | 0 | 0 | 0 | 0 | 0 | 0 | 0 | 0 | 0 | 0 | 0 | 0 | 0 | 0 | 0 | 0 | 0 | 0 | 0 | 0 | 0 | 0 | 0 | 0 | 0 | 0 | 0 | 0 | 0 | 0 | 0 | 0 | 0 | 0 | 0 | 0 | 0 | 0 | 0 | 33% | 33% | 33% | 6.4774e-06 | 5.0448e-06 | 4.3085e-06 | 6.2203e-06 | 2.0303e-06 | 3.7985e-07 | 3.9664e-06 | 7.5684e-06 | 5.2242e-06 | 2.848e-06
Motorbike, electric, 4-11kW - 2030 - LFP - CH | Motorbike, electric, 4-11kW |  | 2030 | CH | None | vkm | BEV | LFP | 25000 | 1776 | 14.0766 | 1.1 | 75 | 6 | 128.9322 | 217.4322 | 4.7 | 65.4338 | 3% | 63.4708 | 13.0868 | 19.0412 | 5 | 80% | 4 | 27.7778 | 5.5556 | 33.3333 | 0.5 | 0 | 0 | 0 | 0 | 3 | 1 | 1 | 0.00011676 | 0.00129 | 63.4708 | 32.128 | 33.3333 |  |  | 0.182 | 79.1209 | 0 | 0 | 0 | 0 | 0 | 0 | 0 | 0 | 0 | 0 | 0 | 0 | 0 | 0 | 0 | 0 | 0 | 0 | 0 | 0 | 0 | 0 | 0 | 0 | 0 | 0 | 0 | 0 | 0 | 0 | 0 | 0 | 0 | 0 | 0 | 0 | 0 | 0 | 0 | 0 | 0 | 0 | 33% | 33% | 33% | 6.604e-06 | 5.1433e-06 | 4.3925e-06 | 6.3563e-06 | 2.0865e-06 | 3.9195e-07 | 4.0965e-06 | 7.7847e-06 | 5.3261e-06 | 2.9155e-06
Motorbike, electric, 4-11kW - 2040 - LFP - CH | Motorbike, electric, 4-11kW |  | 2040 | CH | None | vkm | BEV | LFP | 25000 | 1776 | 14.0766 | 1.1 | 75 | 6 | 140.5642 | 229.0642 | 4.7 | 65.4338 | 5% | 62.1621 | 13.0868 | 18.6486 | 7 | 80% | 5.6 | 38.8889 | 7.7778 | 46.6667 | 0.25 | 0 | 0 | 0 | 0 | 3 | 1 | 1 | 0.00012301 | 0.00129 | 62.1621 | 31.7354 | 46.6667 |  |  | 0.182 | 110.7692 | 0 | 0 | 0 | 0 | 0 | 0 | 0 | 0 | 0 | 0 | 0 | 0 | 0 | 0 | 0 | 0 | 0 | 0 | 0 | 0 | 0 | 0 | 0 | 0 | 0 | 0 | 0 | 0 | 0 | 0 | 0 | 0 | 0 | 0 | 0 | 0 | 0 | 0 | 0 | 0 | 0 | 0 | 33% | 33% | 33% | 6.7919e-06 | 5.2895e-06 | 4.5171e-06 | 6.5598e-06 | 2.1713e-06 | 4.1028e-07 | 4.2952e-06 | 8.1138e-06 | 5.4775e-06 | 3.0167e-06
Motorbike, electric, 4-11kW - 2050 - LFP - CH | Motorbike, electric, 4-11kW |  | 2050 | CH | None | vkm | BEV | LFP | 25000 | 1776 | 14.0766 | 1.1 | 75 | 6 | 149.1963 | 237.6963 | 4.7 | 65.4338 | 7% | 60.8535 | 13.0868 | 18.256 | 9.5 | 80% | 7.6 | 47.5 | 9.5 | 57 | 0 | 0 | 0 | 0 | 0 | 3 | 1 | 1 | 0.00012764 | 0.00129 | 60.8535 | 31.3428 | 57 |  |  | 0.182 | 150.3297 | 0 | 0 | 0 | 0 | 0 | 0 | 0 | 0 | 0 | 0 | 0 | 0 | 0 | 0 | 0 | 0 | 0 | 0 | 0 | 0 | 0 | 0 | 0 | 0 | 0 | 0 | 0 | 0 | 0 | 0 | 0 | 0 | 0 | 0 | 0 | 0 | 0 | 0 | 0 | 0 | 0 | 0 | 33% | 33% | 33% | 6.9268e-06 | 5.3946e-06 | 4.6066e-06 | 6.707e-06 | 2.2331e-06 | 4.2372e-07 | 4.4421e-06 | 8.3561e-06 | 5.5862e-06 | 3.0901e-06
Motorbike, electric, 11-35kW - 2020 - LFP - CH | Motorbike, electric, 11-35kW |  | 2020 | CH | None | vkm | BEV | LFP | 38500 | 2405 | 16.0083 | 1.1 | 75 | 6 | 177.8 | 266.3 | 14 | 81 | 0% | 81 | 13 | 19 | 8.1 | 80% | 6.48 | 54 | 10.8 | 64.8 | 1 | 0 | 0 | 0 | 0 | 5 | 1 | 1.54 | 0.000143 | 0.00129 | 81 | 32 | 64.8 |  |  | 0.24636 | 94.6923 | 0 | 0 | 0 | 0 | 0 | 0 | 0 | 0 | 0 | 0 | 0 | 0 | 0 | 0 | 0 | 0 | 0 | 0 | 0 | 0 | 0 | 0 | 0 | 0 | 0 | 0 | 0 | 0 | 0 | 0 | 0 | 0 | 0 | 0 | 0 | 0 | 0 | 0 | 0 | 0 | 0 | 0 | 33% | 33% | 33% | 7.3501e-06 | 5.724e-06 | 4.8874e-06 | 7.1745e-06 | 2.4318e-06 | 4.6734e-07 | 4.9255e-06 | 9.1475e-06 | 5.9273e-06 | 3.3243e-06
Motorbike, electric, 11-35kW - 2030 - LFP - CH | Motorbike, electric, 11-35kW |  | 2030 | CH | None | vkm | BEV | LFP | 38500 | 2405 | 16.0083 | 1.1 | 75 | 6 | 195.9033 | 284.4033 | 14 | 81 | 3% | 78.57 | 13 | 19 | 12.8 | 80% | 10.24 | 71.1111 | 14.2222 | 85.3333 | 0.5 | 0 | 0 | 0 | 0 | 5 | 1 | 1.54 | 0.00015272 | 0.00129 | 78.57 | 32 | 85.3333 |  |  | 0.24636 | 149.6372 | 0 | 0 | 0 | 0 | 0 | 0 | 0 | 0 | 0 | 0 | 0 | 0 | 0 | 0 | 0 | 0 | 0 | 0 | 0 | 0 | 0 | 0 | 0 | 0 | 0 | 0 | 0 | 0 | 0 | 0 | 0 | 0 | 0 | 0 | 0 | 0 | 0 | 0 | 0 | 0 | 0 | 0 | 33% | 33% | 33% | 7.6018e-06 | 5.9199e-06 | 5.0544e-06 | 7.4562e-06 | 2.5533e-06 | 4.943e-07 | 5.229e-06 | 9.6402e-06 | 6.1301e-06 | 3.4662e-06
Motorbike, electric, 11-35kW - 2040 - LFP - CH | Motorbike, electric, 11-35kW |  | 2040 | CH | None | vkm | BEV | LFP | 38500 | 2405 | 16.0083 | 1.1 | 75 | 6 | 227.6167 | 316.1167 | 14 | 81 | 5% | 76.95 | 13 | 19 | 17.8 | 80% | 14.24 | 98.8889 | 19.7778 | 118.6667 | 0.25 | 0 | 0 | 0 | 0 | 5 | 1 | 1.54 | 0.00016975 | 0.00129 | 76.95 | 32 | 118.6667 |  |  | 0.24636 | 208.0893 | 0 | 0 | 0 | 0 | 0 | 0 | 0 | 0 | 0 | 0 | 0 | 0 | 0 | 0 | 0 | 0 | 0 | 0 | 0 | 0 | 0 | 0 | 0 | 0 | 0 | 0 | 0 | 0 | 0 | 0 | 0 | 0 | 0 | 0 | 0 | 0 | 0 | 0 | 0 | 0 | 0 | 0 | 33% | 33% | 33% | 8.0176e-06 | 6.2435e-06 | 5.3302e-06 | 7.9273e-06 | 2.7593e-06 | 5.4047e-07 | 5.7565e-06 | 1.049e-05 | 6.4651e-06 | 3.7049e-06
Motorbike, electric, 11-35kW - 2050 - LFP - CH | Motorbike, electric, 11-35kW |  | 2050 | CH | None | vkm | BEV | LFP | 38500 | 2405 | 16.0083 | 1.1 | 75 | 6 | 244.13 | 332.63 | 14 | 81 | 7% | 75.33 | 13 | 19 | 22.8 | 80% | 18.24 | 114 | 22.8 | 136.8 | 0 | 0 | 0 | 0 | 0 | 5 | 1 | 1.54 | 0.00017862 | 0.00129 | 75.33 | 32 | 136.8 |  |  | 0.24636 | 266.5413 | 0 | 0 | 0 | 0 | 0 | 0 | 0 | 0 | 0 | 0 | 0 | 0 | 0 | 0 | 0 | 0 | 0 | 0 | 0 | 0 | 0 | 0 | 0 | 0 | 0 | 0 | 0 | 0 | 0 | 0 | 0 | 0 | 0 | 0 | 0 | 0 | 0 | 0 | 0 | 0 | 0 | 0 | 33% | 33% | 33% | 8.223e-06 | 6.4034e-06 | 5.4666e-06 | 8.1626e-06 | 2.8634e-06 | 5.6403e-07 | 6.0293e-06 | 1.0926e-05 | 6.6307e-06 | 3.8247e-06
Motorbike, electric, >35kW - 2020 - LFP - CH | Motorbike, electric, >35kW |  | 2020 | CH | None | vkm | BEV | LFP | 40500 | 2896 | 13.9848 | 1.1 | 75 | 6 | 279.64 | 368.14 | 49 | 111 | 0% | 111 | 13.74 | 22.9 | 16.5 | 80% | 13.2 | 110 | 22 | 132 | 1 | 0 | 0 | 0 | 0 | 5 | 1 | 1.62 | 0.00019769 | 0.00129 | 111 | 36.64 | 132 |  |  | 0.27473 | 172.9687 | 0 | 0 | 0 | 0 | 0 | 0 | 0 | 0 | 0 | 0 | 0 | 0 | 0 | 0 | 0 | 0 | 0 | 0 | 0 | 0 | 0 | 0 | 0 | 0 | 0 | 0 | 0 | 0 | 0 | 0 | 0 | 0 | 0 | 0 | 0 | 0 | 0 | 0 | 0 | 0 | 0 | 0 | 33% | 33% | 33% | 8.6432e-06 | 6.7305e-06 | 5.7454e-06 | 8.6487e-06 | 3.0812e-06 | 6.1372e-07 | 6.6117e-06 | 1.1851e-05 | 6.9693e-06 | 4.0734e-06
Motorbike, electric, >35kW - 2030 - LFP - CH | Motorbike, electric, >35kW |  | 2030 | CH | None | vkm | BEV | LFP | 40500 | 2896 | 13.9848 | 1.1 | 75 | 6 | 314.9767 | 403.4767 | 49 | 111 | 3% | 107.67 | 13.74 | 22.9 | 25.6 | 80% | 20.48 | 142.2222 | 28.4444 | 170.6667 | 0.5 | 0 | 0 | 0 | 0 | 5 | 1 | 1.62 | 0.00021667 | 0.00129 | 107.67 | 36.64 | 170.6667 |  |  | 0.27473 | 268.3635 | 0 | 0 | 0 | 0 | 0 | 0 | 0 | 0 | 0 | 0 | 0 | 0 | 0 | 0 | 0 | 0 | 0 | 0 | 0 | 0 | 0 | 0 | 0 | 0 | 0 | 0 | 0 | 0 | 0 | 0 | 0 | 0 | 0 | 0 | 0 | 0 | 0 | 0 | 0 | 0 | 0 | 0 | 33% | 33% | 33% | 9.0361e-06 | 7.0363e-06 | 6.0062e-06 | 9.1088e-06 | 3.2904e-06 | 6.6197e-07 | 7.1862e-06 | 1.2756e-05 | 7.2859e-06 | 4.3102e-06
Motorbike, electric, >35kW - 2040 - LFP - CH | Motorbike, electric, >35kW |  | 2040 | CH | None | vkm | BEV | LFP | 40500 | 2896 | 13.9848 | 1.1 | 75 | 6 | 375.4233 | 463.9233 | 49 | 111 | 5% | 105.45 | 13.74 | 22.9 | 35 | 80% | 28 | 194.4444 | 38.8889 | 233.3333 | 0.25 | 0 | 0 | 0 | 0 | 5 | 1 | 1.62 | 0.00024913 | 0.00129 | 105.45 | 36.64 | 233.3333 |  |  | 0.27473 | 366.9033 | 0 | 0 | 0 | 0 | 0 | 0 | 0 | 0 | 0 | 0 | 0 | 0 | 0 | 0 | 0 | 0 | 0 | 0 | 0 | 0 | 0 | 0 | 0 | 0 | 0 | 0 | 0 | 0 | 0 | 0 | 0 | 0 | 0 | 0 | 0 | 0 | 0 | 0 | 0 | 0 | 0 | 0 | 33% | 33% | 33% | 9.6603e-06 | 7.5222e-06 | 6.4205e-06 | 9.8503e-06 | 3.6335e-06 | 7.4215e-07 | 8.1586e-06 | 1.4271e-05 | 7.789e-06 | 4.6946e-06
Motorbike, electric, >35kW - 2050 - LFP - CH | Motorbike, electric, >35kW |  | 2050 | CH | None | vkm | BEV | LFP | 40500 | 2896 | 13.9848 | 1.1 | 75 | 6 | 406.87 | 495.37 | 49 | 111 | 7% | 103.23 | 13.74 | 22.9 | 44.5 | 80% | 35.6 | 222.5 | 44.5 | 267 | 0 | 0 | 0 | 0 | 0 | 5 | 1 | 1.62 | 0.00026601 | 0.00129 | 103.23 | 36.64 | 267 |  |  | 0.27473 | 466.4913 | 0 | 0 | 0 | 0 | 0 | 0 | 0 | 0 | 0 | 0 | 0 | 0 | 0 | 0 | 0 | 0 | 0 | 0 | 0 | 0 | 0 | 0 | 0 | 0 | 0 | 0 | 0 | 0 | 0 | 0 | 0 | 0 | 0 | 0 | 0 | 0 | 0 | 0 | 0 | 0 | 0 | 0 | 33% | 33% | 33% | 9.965e-06 | 7.7594e-06 | 6.6228e-06 | 1.0217e-05 | 3.8056e-06 | 7.8283e-07 | 8.6598e-06 | 1.5046e-05 | 8.0346e-06 | 4.8857e-06
Motorbike, electric, <4kW - 2020 - NCA - CH | Motorbike, electric, <4kW |  | 2020 | CH | None | vkm | BEV | NCA | 25000 | 1776 | 14.0766 | 1.1 | 75 | 6 | 75.1739 | 163.6739 | 2.5 | 53 | 0% | 53 | 4.5 | 7.5 | 1.8 | 80% | 1.44 | 7.8261 | 2.3478 | 10.1739 | 1 | 0 | 0 | 0 | 0 | 3 | 1 | 1 | 8.7893e-05 | 0.00129 | 53 | 12 | 10.1739 |  |  | 0.121 | 42.843 | 0 | 0 | 0 | 0 | 0 | 0 | 0 | 0 | 0 | 0 | 0 | 0 | 0 | 0 | 0 | 0 | 0 | 0 | 0 | 0 | 0 | 0 | 0 | 0 | 0 | 0 | 0 | 0 | 0 | 0 | 0 | 0 | 0 | 0 | 0 | 0 | 0 | 0 | 0 | 0 | 0 | 0 | 33% | 33% | 33% | 5.6157e-06 | 4.3743e-06 | 3.7373e-06 | 5.319e-06 | 1.6671e-06 | 3.0316e-07 | 3.1643e-06 | 6.2163e-06 | 4.53e-06 | 2.4054e-06
Motorbike, electric, <4kW - 2030 - NCA - CH | Motorbike, electric, <4kW |  | 2030 | CH | None | vkm | BEV | NCA | 25000 | 1776 | 14.0766 | 1.1 | 75 | 6 | 77.2767 | 165.7767 | 2.5 | 53 | 3% | 51.41 | 4.5 | 7.5 | 3.2 | 80% | 2.56 | 10.6667 | 3.2 | 13.8667 | 0.5 | 0 | 0 | 0 | 0 | 3 | 1 | 1 | 8.9022e-05 | 0.00129 | 51.41 | 12 | 13.8667 |  |  | 0.121 | 76.1653 | 0 | 0 | 0 | 0 | 0 | 0 | 0 | 0 | 0 | 0 | 0 | 0 | 0 | 0 | 0 | 0 | 0 | 0 | 0 | 0 | 0 | 0 | 0 | 0 | 0 | 0 | 0 | 0 | 0 | 0 | 0 | 0 | 0 | 0 | 0 | 0 | 0 | 0 | 0 | 0 | 0 | 0 | 33% | 33% | 33% | 5.6592e-06 | 4.4081e-06 | 3.7661e-06 | 5.3633e-06 | 1.6846e-06 | 3.0679e-07 | 3.2013e-06 | 6.2793e-06 | 4.565e-06 | 2.427e-06
Motorbike, electric, <4kW - 2040 - NCA - CH | Motorbike, electric, <4kW |  | 2040 | CH | None | vkm | BEV | NCA | 25000 | 1776 | 14.0766 | 1.1 | 75 | 6 | 76.975 | 165.475 | 2.5 | 53 | 5% | 50.35 | 4.5 | 7.5 | 4.5 | 80% | 3.6 | 11.25 | 3.375 | 14.625 | 0.25 | 0 | 0 | 0 | 0 | 3 | 1 | 1 | 8.886e-05 | 0.00129 | 50.35 | 12 | 14.625 |  |  | 0.121 | 107.1074 | 0 | 0 | 0 | 0 | 0 | 0 | 0 | 0 | 0 | 0 | 0 | 0 | 0 | 0 | 0 | 0 | 0 | 0 | 0 | 0 | 0 | 0 | 0 | 0 | 0 | 0 | 0 | 0 | 0 | 0 | 0 | 0 | 0 | 0 | 0 | 0 | 0 | 0 | 0 | 0 | 0 | 0 | 33% | 33% | 33% | 5.653e-06 | 4.4033e-06 | 3.762e-06 | 5.357e-06 | 1.6821e-06 | 3.0627e-07 | 3.196e-06 | 6.2703e-06 | 4.56e-06 | 2.4239e-06
Motorbike, electric, <4kW - 2050 - NCA - CH | Motorbike, electric, <4kW |  | 2050 | CH | None | vkm | BEV | NCA | 25000 | 1776 | 14.0766 | 1.1 | 75 | 6 | 76.89 | 165.39 | 2.5 | 53 | 7% | 49.29 | 4.5 | 7.5 | 6 | 80% | 4.8 | 12 | 3.6 | 15.6 | 0 | 0 | 0 | 0 | 0 | 3 | 1 | 1 | 8.8814e-05 | 0.00129 | 49.29 | 12 | 15.6 |  |  | 0.121 | 142.8099 | 0 | 0 | 0 | 0 | 0 | 0 | 0 | 0 | 0 | 0 | 0 | 0 | 0 | 0 | 0 | 0 | 0 | 0 | 0 | 0 | 0 | 0 | 0 | 0 | 0 | 0 | 0 | 0 | 0 | 0 | 0 | 0 | 0 | 0 | 0 | 0 | 0 | 0 | 0 | 0 | 0 | 0 | 33% | 33% | 33% | 5.6512e-06 | 4.4019e-06 | 3.7609e-06 | 5.3552e-06 | 1.6813e-06 | 3.0612e-07 | 3.1945e-06 | 6.2678e-06 | 4.5586e-06 | 2.4231e-06
Motorbike, electric, 4-11kW - 2020 - NCA - CH | Motorbike, electric, 4-11kW |  | 2020 | CH | None | vkm | BEV | NCA | 25000 | 1776 | 14.0766 | 1.1 | 75 | 6 | 114.542 | 203.042 | 4.7 | 65.4338 | 0% | 65.4338 | 13.0868 | 19.6301 | 2.9 | 80% | 2.32 | 12.6087 | 3.7826 | 16.3913 | 1 | 0 | 0 | 0 | 0 | 3 | 1 | 1 | 0.00010903 | 0.00129 | 65.4338 | 32.7169 | 16.3913 |  |  | 0.182 | 45.8901 | 0 | 0 | 0 | 0 | 0 | 0 | 0 | 0 | 0 | 0 | 0 | 0 | 0 | 0 | 0 | 0 | 0 | 0 | 0 | 0 | 0 | 0 | 0 | 0 | 0 | 0 | 0 | 0 | 0 | 0 | 0 | 0 | 0 | 0 | 0 | 0 | 0 | 0 | 0 | 0 | 0 | 0 | 33% | 33% | 33% | 6.3607e-06 | 4.954e-06 | 4.2312e-06 | 6.0956e-06 | 1.9791e-06 | 3.6888e-07 | 3.8493e-06 | 7.3729e-06 | 5.1301e-06 | 2.7864e-06
Motorbike, electric, 4-11kW - 2030 - NCA - CH | Motorbike, electric, 4-11kW |  | 2030 | CH | None | vkm | BEV | NCA | 25000 | 1776 | 14.0766 | 1.1 | 75 | 6 | 117.2655 | 205.7655 | 4.7 | 65.4338 | 3% | 63.4708 | 13.0868 | 19.0412 | 5 | 80% | 4 | 16.6667 | 5 | 21.6667 | 0.5 | 0 | 0 | 0 | 0 | 3 | 1 | 1 | 0.0001105 | 0.00129 | 63.4708 | 32.128 | 21.6667 |  |  | 0.182 | 79.1209 | 0 | 0 | 0 | 0 | 0 | 0 | 0 | 0 | 0 | 0 | 0 | 0 | 0 | 0 | 0 | 0 | 0 | 0 | 0 | 0 | 0 | 0 | 0 | 0 | 0 | 0 | 0 | 0 | 0 | 0 | 0 | 0 | 0 | 0 | 0 | 0 | 0 | 0 | 0 | 0 | 0 | 0 | 33% | 33% | 33% | 6.4078e-06 | 4.9906e-06 | 4.2623e-06 | 6.1458e-06 | 1.9997e-06 | 3.7328e-07 | 3.8962e-06 | 7.4512e-06 | 5.168e-06 | 2.8112e-06
Motorbike, electric, 4-11kW - 2040 - NCA - CH | Motorbike, electric, 4-11kW |  | 2040 | CH | None | vkm | BEV | NCA | 25000 | 1776 | 14.0766 | 1.1 | 75 | 6 | 116.6475 | 205.1475 | 4.7 | 65.4338 | 5% | 62.1621 | 13.0868 | 18.6486 | 7 | 80% | 5.6 | 17.5 | 5.25 | 22.75 | 0.25 | 0 | 0 | 0 | 0 | 3 | 1 | 1 | 0.00011016 | 0.00129 | 62.1621 | 31.7354 | 22.75 |  |  | 0.182 | 110.7692 | 0 | 0 | 0 | 0 | 0 | 0 | 0 | 0 | 0 | 0 | 0 | 0 | 0 | 0 | 0 | 0 | 0 | 0 | 0 | 0 | 0 | 0 | 0 | 0 | 0 | 0 | 0 | 0 | 0 | 0 | 0 | 0 | 0 | 0 | 0 | 0 | 0 | 0 | 0 | 0 | 0 | 0 | 33% | 33% | 33% | 6.3971e-06 | 4.9823e-06 | 4.2553e-06 | 6.1344e-06 | 1.995e-06 | 3.7229e-07 | 3.8855e-06 | 7.4335e-06 | 5.1595e-06 | 2.8056e-06
Motorbike, electric, 4-11kW - 2050 - NCA - CH | Motorbike, electric, 4-11kW |  | 2050 | CH | None | vkm | BEV | NCA | 25000 | 1776 | 14.0766 | 1.1 | 75 | 6 | 116.8963 | 205.3963 | 4.7 | 65.4338 | 7% | 60.8535 | 13.0868 | 18.256 | 9.5 | 80% | 7.6 | 19 | 5.7 | 24.7 | 0 | 0 | 0 | 0 | 0 | 3 | 1 | 1 | 0.0001103 | 0.00129 | 60.8535 | 31.3428 | 24.7 |  |  | 0.182 | 150.3297 | 0 | 0 | 0 | 0 | 0 | 0 | 0 | 0 | 0 | 0 | 0 | 0 | 0 | 0 | 0 | 0 | 0 | 0 | 0 | 0 | 0 | 0 | 0 | 0 | 0 | 0 | 0 | 0 | 0 | 0 | 0 | 0 | 0 | 0 | 0 | 0 | 0 | 0 | 0 | 0 | 0 | 0 | 33% | 33% | 33% | 6.4014e-06 | 4.9857e-06 | 4.2581e-06 | 6.139e-06 | 1.9969e-06 | 3.7269e-07 | 3.8898e-06 | 7.4406e-06 | 5.1629e-06 | 2.8078e-06
Motorbike, electric, 11-35kW - 2020 - NCA - CH | Motorbike, electric, 11-35kW |  | 2020 | CH | None | vkm | BEV | NCA | 38500 | 2405 | 16.0083 | 1.1 | 75 | 6 | 158.7826 | 247.2826 | 14 | 81 | 0% | 81 | 13 | 19 | 8.1 | 80% | 6.48 | 35.2174 | 10.5652 | 45.7826 | 1 | 0 | 0 | 0 | 0 | 5 | 1 | 1.54 | 0.00013279 | 0.00129 | 81 | 32 | 45.7826 |  |  | 0.24636 | 94.6923 | 0 | 0 | 0 | 0 | 0 | 0 | 0 | 0 | 0 | 0 | 0 | 0 | 0 | 0 | 0 | 0 | 0 | 0 | 0 | 0 | 0 | 0 | 0 | 0 | 0 | 0 | 0 | 0 | 0 | 0 | 0 | 0 | 0 | 0 | 0 | 0 | 0 | 0 | 0 | 0 | 0 | 0 | 33% | 33% | 33% | 7.0725e-06 | 5.508e-06 | 4.7032e-06 | 6.867e-06 | 2.3007e-06 | 4.3849e-07 | 4.6047e-06 | 8.6232e-06 | 5.7036e-06 | 3.17e-06
Motorbike, electric, 11-35kW - 2030 - NCA - CH | Motorbike, electric, 11-35kW |  | 2030 | CH | None | vkm | BEV | NCA | 38500 | 2405 | 16.0083 | 1.1 | 75 | 6 | 166.0367 | 254.5367 | 14 | 81 | 3% | 78.57 | 13 | 19 | 12.8 | 80% | 10.24 | 42.6667 | 12.8 | 55.4667 | 0.5 | 0 | 0 | 0 | 0 | 5 | 1 | 1.54 | 0.00013669 | 0.00129 | 78.57 | 32 | 55.4667 |  |  | 0.24636 | 149.6372 | 0 | 0 | 0 | 0 | 0 | 0 | 0 | 0 | 0 | 0 | 0 | 0 | 0 | 0 | 0 | 0 | 0 | 0 | 0 | 0 | 0 | 0 | 0 | 0 | 0 | 0 | 0 | 0 | 0 | 0 | 0 | 0 | 0 | 0 | 0 | 0 | 0 | 0 | 0 | 0 | 0 | 0 | 33% | 33% | 33% | 7.1802e-06 | 5.5917e-06 | 4.7746e-06 | 6.9858e-06 | 2.3511e-06 | 4.4956e-07 | 4.7273e-06 | 8.824e-06 | 5.7903e-06 | 3.2295e-06
Motorbike, electric, 11-35kW - 2040 - NCA - CH | Motorbike, electric, 11-35kW |  | 2040 | CH | None | vkm | BEV | NCA | 38500 | 2405 | 16.0083 | 1.1 | 75 | 6 | 166.8 | 255.3 | 14 | 81 | 5% | 76.95 | 13 | 19 | 17.8 | 80% | 14.24 | 44.5 | 13.35 | 57.85 | 0.25 | 0 | 0 | 0 | 0 | 5 | 1 | 1.54 | 0.0001371 | 0.00129 | 76.95 | 32 | 57.85 |  |  | 0.24636 | 208.0893 | 0 | 0 | 0 | 0 | 0 | 0 | 0 | 0 | 0 | 0 | 0 | 0 | 0 | 0 | 0 | 0 | 0 | 0 | 0 | 0 | 0 | 0 | 0 | 0 | 0 | 0 | 0 | 0 | 0 | 0 | 0 | 0 | 0 | 0 | 0 | 0 | 0 | 0 | 0 | 0 | 0 | 0 | 33% | 33% | 33% | 7.1914e-06 | 5.6004e-06 | 4.782e-06 | 6.9982e-06 | 2.3564e-06 | 4.5072e-07 | 4.7402e-06 | 8.8451e-06 | 5.7994e-06 | 3.2358e-06
Motorbike, electric, 11-35kW - 2050 - NCA - CH | Motorbike, electric, 11-35kW |  | 2050 | CH | None | vkm | BEV | NCA | 38500 | 2405 | 16.0083 | 1.1 | 75 | 6 | 166.61 | 255.11 | 14 | 81 | 7% | 75.33 | 13 | 19 | 22.8 | 80% | 18.24 | 45.6 | 13.68 | 59.28 | 0 | 0 | 0 | 0 | 0 | 5 | 1 | 1.54 | 0.00013699 | 0.00129 | 75.33 | 32 | 59.28 |  |  | 0.24636 | 266.5413 | 0 | 0 | 0 | 0 | 0 | 0 | 0 | 0 | 0 | 0 | 0 | 0 | 0 | 0 | 0 | 0 | 0 | 0 | 0 | 0 | 0 | 0 | 0 | 0 | 0 | 0 | 0 | 0 | 0 | 0 | 0 | 0 | 0 | 0 | 0 | 0 | 0 | 0 | 0 | 0 | 0 | 0 | 33% | 33% | 33% | 7.1886e-06 | 5.5983e-06 | 4.7802e-06 | 6.9951e-06 | 2.3551e-06 | 4.5043e-07 | 4.737e-06 | 8.8399e-06 | 5.7971e-06 | 3.2342e-06
Motorbike, electric, >35kW - 2020 - NCA - CH | Motorbike, electric, >35kW |  | 2020 | CH | None | vkm | BEV | NCA | 40500 | 2896 | 13.9848 | 1.1 | 75 | 6 | 240.9009 | 329.4009 | 49 | 111 | 0% | 111 | 13.74 | 22.9 | 16.5 | 80% | 13.2 | 71.7391 | 21.5217 | 93.2609 | 1 | 0 | 0 | 0 | 0 | 5 | 1 | 1.62 | 0.00017689 | 0.00129 | 111 | 36.64 | 93.2609 |  |  | 0.27473 | 172.9687 | 0 | 0 | 0 | 0 | 0 | 0 | 0 | 0 | 0 | 0 | 0 | 0 | 0 | 0 | 0 | 0 | 0 | 0 | 0 | 0 | 0 | 0 | 0 | 0 | 0 | 0 | 0 | 0 | 0 | 0 | 0 | 0 | 0 | 0 | 0 | 0 | 0 | 0 | 0 | 0 | 0 | 0 | 33% | 33% | 33% | 8.1834e-06 | 6.3726e-06 | 5.4403e-06 | 8.1171e-06 | 2.8432e-06 | 5.5945e-07 | 5.976e-06 | 1.0841e-05 | 6.5988e-06 | 3.8015e-06
Motorbike, electric, >35kW - 2030 - NCA - CH | Motorbike, electric, >35kW |  | 2030 | CH | None | vkm | BEV | NCA | 40500 | 2896 | 13.9848 | 1.1 | 75 | 6 | 255.2433 | 343.7433 | 49 | 111 | 3% | 107.67 | 13.74 | 22.9 | 25.6 | 80% | 20.48 | 85.3333 | 25.6 | 110.9333 | 0.5 | 0 | 0 | 0 | 0 | 5 | 1 | 1.62 | 0.00018459 | 0.00129 | 107.67 | 36.64 | 110.9333 |  |  | 0.27473 | 268.3635 | 0 | 0 | 0 | 0 | 0 | 0 | 0 | 0 | 0 | 0 | 0 | 0 | 0 | 0 | 0 | 0 | 0 | 0 | 0 | 0 | 0 | 0 | 0 | 0 | 0 | 0 | 0 | 0 | 0 | 0 | 0 | 0 | 0 | 0 | 0 | 0 | 0 | 0 | 0 | 0 | 0 | 0 | 33% | 33% | 33% | 8.3576e-06 | 6.5082e-06 | 5.5558e-06 | 8.3176e-06 | 2.9325e-06 | 5.7972e-07 | 6.2121e-06 | 1.1217e-05 | 6.7391e-06 | 3.9038e-06
Motorbike, electric, >35kW - 2040 - NCA - CH | Motorbike, electric, >35kW |  | 2040 | CH | None | vkm | BEV | NCA | 40500 | 2896 | 13.9848 | 1.1 | 75 | 6 | 255.84 | 344.34 | 49 | 111 | 5% | 105.45 | 13.74 | 22.9 | 35 | 80% | 28 | 87.5 | 26.25 | 113.75 | 0.25 | 0 | 0 | 0 | 0 | 5 | 1 | 1.62 | 0.00018491 | 0.00129 | 105.45 | 36.64 | 113.75 |  |  | 0.27473 | 366.9033 | 0 | 0 | 0 | 0 | 0 | 0 | 0 | 0 | 0 | 0 | 0 | 0 | 0 | 0 | 0 | 0 | 0 | 0 | 0 | 0 | 0 | 0 | 0 | 0 | 0 | 0 | 0 | 0 | 0 | 0 | 0 | 0 | 0 | 0 | 0 | 0 | 0 | 0 | 0 | 0 | 0 | 0 | 33% | 33% | 33% | 8.3647e-06 | 6.5137e-06 | 5.5606e-06 | 8.3258e-06 | 2.9362e-06 | 5.8056e-07 | 6.2219e-06 | 1.1233e-05 | 6.7449e-06 | 3.908e-06
Motorbike, electric, >35kW - 2050 - NCA - CH | Motorbike, electric, >35kW |  | 2050 | CH | None | vkm | BEV | NCA | 40500 | 2896 | 13.9848 | 1.1 | 75 | 6 | 255.57 | 344.07 | 49 | 111 | 7% | 103.23 | 13.74 | 22.9 | 44.5 | 80% | 35.6 | 89 | 26.7 | 115.7 | 0 | 0 | 0 | 0 | 0 | 5 | 1 | 1.62 | 0.00018477 | 0.00129 | 103.23 | 36.64 | 115.7 |  |  | 0.27473 | 466.4913 | 0 | 0 | 0 | 0 | 0 | 0 | 0 | 0 | 0 | 0 | 0 | 0 | 0 | 0 | 0 | 0 | 0 | 0 | 0 | 0 | 0 | 0 | 0 | 0 | 0 | 0 | 0 | 0 | 0 | 0 | 0 | 0 | 0 | 0 | 0 | 0 | 0 | 0 | 0 | 0 | 0 | 0 | 33% | 33% | 33% | 8.3615e-06 | 6.5112e-06 | 5.5584e-06 | 8.3221e-06 | 2.9345e-06 | 5.8018e-07 | 6.2175e-06 | 1.1226e-05 | 6.7423e-06 | 3.9061e-06
Note on AU2: Sacchi Romain: kg/km

## LCIA results
skip | [9 empty] | Global warming potential [100-year horizon, kg CO2-eq.] | [6 empty] | Metal depletion [kg Fe-eq.] | [6 empty] | Human toxicity [kg 1,4 DB-eq.] | [6 empty] | Freshwater toxicity [kg 1,4 DB-eq.] | [6 empty] | Terrestrial toxicity [kg 1,4 DB-eq.] | [6 empty] | Non-renewable primary energy [MJ] | [7 empty] | Impact category | IPCC GWP 100a |  | Ecological scarcity 2013
Full name | Vehicle | Size | Year | Location | Emission standard | Functional unit | Powertrain | Energy battery type | Electricity | direct | direct - non exhaust | energy chain | maintenance | road | vehicle | sum | direct | direct - non exhaust | energy chain | maintenance | road | vehicle | sum | direct | direct - non exhaust | energy chain | maintenance | road | vehicle | sum | direct | direct - non exhaust | energy chain | maintenance | road | vehicle | sum | direct | direct - non exhaust | energy chain | maintenance | road | vehicle | sum | direct | direct - non exhaust | energy chain | maintenance | road | vehicle | sum |  | Unit | kg CO2 eq |  | UBP Pt
Kick Scooter, electric, <1kW - 2020 - NMC - CH | Kick Scooter, electric, <1kW |  | 2020 | CH | None | vkm | BEV | NMC | None | 0 | 0 | 0.0027306 | 0 | 0.00039433 | 0.060442 | 0.063567 | 0 | 0 | 0.00028902 | 0 | 2.4917e-05 | 0.042333 | 0.042647 | 0 | 0.0013758 | 8.4699e-05 | 0 | 1.1326e-05 | 0.0045171 | 0.0059889 | 0 | 7.2282e-06 | 0.00019353 | 0 | 1.057e-05 | 0.012578 | 0.01279 | 0 | 5.1843e-06 | 2.4402e-07 | 0 | 4.1738e-08 | 9.4429e-06 | 1.4913e-05 | 0 | 0 | 0.12769 | 0 | 0.012918 | 0.75019 | 0.8908 | transport, Kick Scooter, electric, <1kW, NMC battery, 2020/CH U |  | 0.042757 | -0.02081 | 111.6441
Kick Scooter, electric, <1kW - 2030 - NMC - CH | Kick Scooter, electric, <1kW |  | 2030 | CH | None | vkm | BEV | NMC | None | 0 | 0 | 0.0027306 | 0 | 0.00039144 | 0.061217 | 0.064339 | 0 | 0 | 0.00028902 | 0 | 2.4734e-05 | 0.037267 | 0.037581 | 0 | 0.0013758 | 8.4699e-05 | 0 | 1.1243e-05 | 0.0042646 | 0.0057364 | 0 | 7.2282e-06 | 0.00019353 | 0 | 1.0493e-05 | 0.012061 | 0.012272 | 0 | 5.1843e-06 | 2.4402e-07 | 0 | 4.1432e-08 | 8.57e-06 | 1.404e-05 | 0 | 0 | 0.12769 | 0 | 0.012823 | 0.74473 | 0.88524 | transport, Kick Scooter, electric, <1kW, NMC battery, 2030/CH U |  | 0.042393 | -0.021947 | 101.6729
Kick Scooter, electric, <1kW - 2040 - NMC - CH | Kick Scooter, electric, <1kW |  | 2040 | CH | None | vkm | BEV | NMC | None | 0 | 0 | 0.0027306 | 0 | 0.00039034 | 0.063544 | 0.066665 | 0 | 0 | 0.00028902 | 0 | 2.4665e-05 | 0.037485 | 0.037798 | 0 | 0.0013758 | 8.4699e-05 | 0 | 1.1212e-05 | 0.0043842 | 0.0058559 | 0 | 7.2282e-06 | 0.00019353 | 0 | 1.0464e-05 | 0.012421 | 0.012632 | 0 | 5.1843e-06 | 2.4402e-07 | 0 | 4.1316e-08 | 8.6511e-06 | 1.4121e-05 | 0 | 0 | 0.12769 | 0 | 0.012787 | 0.76962 | 0.9101 | transport, Kick Scooter, electric, <1kW, NMC battery, 2040/CH U |  | 0.043271 | -0.023394 | 101.6808
Kick Scooter, electric, <1kW - 2050 - NMC - CH | Kick Scooter, electric, <1kW |  | 2050 | CH | None | vkm | BEV | NMC | None | 0 | 0 | 0.0027306 | 0 | 0.00038925 | 0.065871 | 0.068991 | 0 | 0 | 0.00028902 | 0 | 2.4596e-05 | 0.037702 | 0.038016 | 0 | 0.0013758 | 8.4699e-05 | 0 | 1.118e-05 | 0.0045037 | 0.0059754 | 0 | 7.2282e-06 | 0.00019353 | 0 | 1.0434e-05 | 0.012781 | 0.012992 | 0 | 5.1843e-06 | 2.4402e-07 | 0 | 4.1201e-08 | 8.7322e-06 | 1.4202e-05 | 0 | 0 | 0.12769 | 0 | 0.012752 | 0.79452 | 0.93497 | transport, Kick Scooter, electric, <1kW, NMC battery, 2050/CH U |  | 0.044148 | -0.024843 | 101.6878
Kick Scooter, electric, <1kW - 2020 - LFP - CH | Kick Scooter, electric, <1kW |  | 2020 | CH | None | vkm | BEV | LFP | None | 0 | 0 | 0.0027306 | 0 | 0.00040172 | 0.06958 | 0.072712 | 0 | 0 | 0.00028902 | 0 | 2.5384e-05 | 0.030223 | 0.030537 | 0 | 0.0013758 | 8.4699e-05 | 0 | 1.1539e-05 | 0.0045592 | 0.0060312 | 0 | 7.2282e-06 | 0.00019353 | 0 | 1.0769e-05 | 0.014126 | 0.014338 | 0 | 5.1843e-06 | 2.4402e-07 | 0 | 4.2521e-08 | 8.211e-06 | 1.3682e-05 | 0 | 0 | 0.12769 | 0 | 0.01316 | 0.84499 | 0.98584 | transport, Kick Scooter, electric, <1kW, LFP battery, 2020/CH U |  | 0.051418 | -0.021295 | 136.4216
Kick Scooter, electric, <1kW - 2030 - LFP - CH | Kick Scooter, electric, <1kW |  | 2030 | CH | None | vkm | BEV | LFP | None | 0 | 0 | 0.0027306 | 0 | 0.00040031 | 0.073208 | 0.076339 | 0 | 0 | 0.00028902 | 0 | 2.5295e-05 | 0.030677 | 0.030991 | 0 | 0.0013758 | 8.4699e-05 | 0 | 1.1498e-05 | 0.0047533 | 0.0062253 | 0 | 7.2282e-06 | 0.00019353 | 0 | 1.0731e-05 | 0.014735 | 0.014947 | 0 | 5.1843e-06 | 2.4402e-07 | 0 | 4.2371e-08 | 8.3503e-06 | 1.3821e-05 | 0 | 0 | 0.12769 | 0 | 0.013114 | 0.88387 | 1.0247 | transport, Kick Scooter, electric, <1kW, LFP battery, 2030/CH U |  | 0.052831 | -0.023508 | 136.7168
Kick Scooter, electric, <1kW - 2040 - LFP - CH | Kick Scooter, electric, <1kW |  | 2040 | CH | None | vkm | BEV | LFP | None | 0 | 0 | 0.0027306 | 0 | 0.00040021 | 0.077095 | 0.080226 | 0 | 0 | 0.00028902 | 0 | 2.5288e-05 | 0.031927 | 0.032241 | 0 | 0.0013758 | 8.4699e-05 | 0 | 1.1495e-05 | 0.0050245 | 0.0064965 | 0 | 7.2282e-06 | 0.00019353 | 0 | 1.0728e-05 | 0.015574 | 0.015785 | 0 | 5.1843e-06 | 2.4402e-07 | 0 | 4.236e-08 | 8.6867e-06 | 1.4157e-05 | 0 | 0 | 0.12769 | 0 | 0.013111 | 0.92988 | 1.0707 | transport, Kick Scooter, electric, <1kW, LFP battery, 2040/CH U |  | 0.054882 | -0.025344 | 141.8098
Kick Scooter, electric, <1kW - 2050 - LFP - CH | Kick Scooter, electric, <1kW |  | 2050 | CH | None | vkm | BEV | LFP | None | 0 | 0 | 0.0027306 | 0 | 0.00039813 | 0.077862 | 0.080991 | 0 | 0 | 0.00028902 | 0 | 2.5157e-05 | 0.031112 | 0.031426 | 0 | 0.0013758 | 8.4699e-05 | 0 | 1.1435e-05 | 0.0049924 | 0.0064644 | 0 | 7.2282e-06 | 0.00019353 | 0 | 1.0672e-05 | 0.015455 | 0.015667 | 0 | 5.1843e-06 | 2.4402e-07 | 0 | 4.214e-08 | 8.5125e-06 | 1.3983e-05 | 0 | 0 | 0.12769 | 0 | 0.013042 | 0.93367 | 1.0744 | transport, Kick Scooter, electric, <1kW, LFP battery, 2050/CH U |  | 0.054586 | -0.026404 | 136.732
Kick Scooter, electric, <1kW - 2020 - NCA - CH | Kick Scooter, electric, <1kW |  | 2020 | CH | None | vkm | BEV | NCA | None | 0 | 0 | 0.0027306 | 0 | 0.00039336 | 0.056702 | 0.059826 | 0 | 0 | 0.00028902 | 0 | 2.4856e-05 | 0.024503 | 0.024817 | 0 | 0.0013758 | 8.4699e-05 | 0 | 1.1299e-05 | 0.0035066 | 0.0049784 | 0 | 7.2282e-06 | 0.00019353 | 0 | 1.0545e-05 | 0.010606 | 0.010817 | 0 | 5.1843e-06 | 2.4402e-07 | 0 | 4.1636e-08 | 6.8865e-06 | 1.2356e-05 | 0 | 0 | 0.12769 | 0 | 0.012886 | 0.67884 | 0.81942 | transport, Kick Scooter, electric, <1kW, NCA battery, 2020/CH U |  | 0.042527 | -0.017299 | 104.4192
Kick Scooter, electric, <1kW - 2030 - NCA - CH | Kick Scooter, electric, <1kW |  | 2030 | CH | None | vkm | BEV | NCA | None | 0 | 0 | 0.0027306 | 0 | 0.00039144 | 0.059487 | 0.062609 | 0 | 0 | 0.00028902 | 0 | 2.4734e-05 | 0.024175 | 0.024489 | 0 | 0.0013758 | 8.4699e-05 | 0 | 1.1243e-05 | 0.0036029 | 0.0050746 | 0 | 7.2282e-06 | 0.00019353 | 0 | 1.0493e-05 | 0.010922 | 0.011133 | 0 | 5.1843e-06 | 2.4402e-07 | 0 | 4.1432e-08 | 6.8254e-06 | 1.2295e-05 | 0 | 0 | 0.12769 | 0 | 0.012823 | 0.70569 | 0.84621 | transport, Kick Scooter, electric, <1kW, NCA battery, 2030/CH U |  | 0.043247 | -0.019362 | 101.1842
Kick Scooter, electric, <1kW - 2040 - NCA - CH | Kick Scooter, electric, <1kW |  | 2040 | CH | None | vkm | BEV | NCA | None | 0 | 0 | 0.0027306 | 0 | 0.00039034 | 0.061814 | 0.064935 | 0 | 0 | 0.00028902 | 0 | 2.4665e-05 | 0.024393 | 0.024707 | 0 | 0.0013758 | 8.4699e-05 | 0 | 1.1212e-05 | 0.0037224 | 0.0051942 | 0 | 7.2282e-06 | 0.00019353 | 0 | 1.0464e-05 | 0.011282 | 0.011493 | 0 | 5.1843e-06 | 2.4402e-07 | 0 | 4.1316e-08 | 6.9065e-06 | 1.2376e-05 | 0 | 0 | 0.12769 | 0 | 0.012787 | 0.73059 | 0.87107 | transport, Kick Scooter, electric, <1kW, NCA battery, 2040/CH U |  | 0.044126 | -0.02081 | 101.192
Kick Scooter, electric, <1kW - 2050 - NCA - CH | Kick Scooter, electric, <1kW |  | 2050 | CH | None | vkm | BEV | NCA | None | 0 | 0 | 0.0027306 | 0 | 0.00038925 | 0.064141 | 0.067261 | 0 | 0 | 0.00028902 | 0 | 2.4596e-05 | 0.02461 | 0.024924 | 0 | 0.0013758 | 8.4699e-05 | 0 | 1.118e-05 | 0.003842 | 0.0053137 | 0 | 7.2282e-06 | 0.00019353 | 0 | 1.0434e-05 | 0.011642 | 0.011854 | 0 | 5.1843e-06 | 2.4402e-07 | 0 | 4.1201e-08 | 6.9876e-06 | 1.2457e-05 | 0 | 0 | 0.12769 | 0 | 0.012752 | 0.75549 | 0.89593 | transport, Kick Scooter, electric, <1kW, NCA battery, 2050/CH U |  | 0.045003 | -0.022258 | 101.1991
Bicycle, conventional, urban - 2020 - None - CH | Bicycle, conventional, urban |  | 2020 | CH | None | vkm |  | None | None | 0 | 0 | 0 | 0.0011957 | 0.00040059 | 0.0068872 | 0.0084835 | 0 | 0 | 0 | 9.8317e-05 | 2.5312e-05 | 0.00057515 | 0.00069878 | 0 | 0.0013758 | 0 | 2.3968e-05 | 1.1506e-05 | 0.00024737 | 0.0016586 | 0 | 7.2282e-06 | 0 | 8.5554e-05 | 1.0738e-05 | 0.00042647 | 0.00052999 | 0 | 5.1843e-06 | 0 | 6.5491e-08 | 4.24e-08 | 6.016e-07 | 5.8938e-06 | 0 | 0 | 0 | 0.020177 | 0.013123 | 0.080562 | 0.11386 | transport, Bicycle, conventional, urban, 2020/CH U |  | 0.0059157 | -0.0025678 | 9.316
Bicycle, conventional, urban - 2030 - None - CH | Bicycle, conventional, urban |  | 2030 | CH | None | vkm |  | None | None | 0 | 0 | 0 | 0.0011957 | 0.00039895 | 0.0076911 | 0.0092858 | 0 | 0 | 0 | 9.8317e-05 | 2.5209e-05 | 0.00071971 | 0.00084323 | 0 | 0.0013758 | 0 | 2.3968e-05 | 1.1459e-05 | 0.00029316 | 0.0017044 | 0 | 7.2282e-06 | 0 | 8.5554e-05 | 1.0694e-05 | 0.00057951 | 0.00068299 | 0 | 5.1843e-06 | 0 | 6.5491e-08 | 4.2227e-08 | 6.3768e-07 | 5.9297e-06 | 0 | 0 | 0 | 0.020177 | 0.013069 | 0.089127 | 0.12237 | transport, Bicycle, conventional, urban, 2030/CH U |  | 0.0062506 | -0.0030352 | 9.4949
Bicycle, conventional, urban - 2040 - None - CH | Bicycle, conventional, urban |  | 2040 | CH | None | vkm |  | None | None | 0 | 0 | 0 | 0.0011957 | 0.00039786 | 0.0082271 | 0.0098207 | 0 | 0 | 0 | 9.8317e-05 | 2.514e-05 | 0.00081608 | 0.00093954 | 0 | 0.0013758 | 0 | 2.3968e-05 | 1.1428e-05 | 0.00032369 | 0.0017349 | 0 | 7.2282e-06 | 0 | 8.5554e-05 | 1.0665e-05 | 0.00068154 | 0.00078498 | 0 | 5.1843e-06 | 0 | 6.5491e-08 | 4.2111e-08 | 6.6174e-07 | 5.9536e-06 | 0 | 0 | 0 | 0.020177 | 0.013033 | 0.094838 | 0.12805 | transport, Bicycle, conventional, urban, 2040/CH U |  | 0.0064739 | -0.0033468 | 9.6143
Bicycle, conventional, urban - 2050 - None - CH | Bicycle, conventional, urban |  | 2050 | CH | None | vkm |  | None | None | 0 | 0 | 0 | 0.0011957 | 0.00039676 | 0.0087631 | 0.010356 | 0 | 0 | 0 | 9.8317e-05 | 2.5071e-05 | 0.00091245 | 0.0010358 | 0 | 0.0013758 | 0 | 2.3968e-05 | 1.1396e-05 | 0.00035421 | 0.0017654 | 0 | 7.2282e-06 | 0 | 8.5554e-05 | 1.0636e-05 | 0.00078356 | 0.00088698 | 0 | 5.1843e-06 | 0 | 6.5491e-08 | 4.1996e-08 | 6.858e-07 | 5.9776e-06 | 0 | 0 | 0 | 0.020177 | 0.012998 | 0.10055 | 0.13372 | transport, Bicycle, conventional, urban, 2050/CH U |  | 0.0066971 | -0.0036585 | 9.7335
Bicycle, electric (<25 km/h) - 2020 - NMC - CH | Bicycle, electric (<25 km/h) |  | 2020 | CH | None | vkm | BEV | NMC | None | 0 | 0 | 0.00078217 | 0.0011957 | 0.0004518 | 0.013289 | 0.015719 | 0 | 0 | 8.2788e-05 | 9.8317e-05 | 2.8548e-05 | 0.01255 | 0.01276 | 0 | 0.0013758 | 2.4262e-05 | 2.3968e-05 | 1.2977e-05 | 0.001185 | 0.002622 | 0 | 7.2282e-06 | 5.5436e-05 | 8.5554e-05 | 1.2111e-05 | 0.0032773 | 0.0034376 | 0 | 5.1843e-06 | 6.9899e-08 | 6.5491e-08 | 4.7821e-08 | 2.526e-06 | 7.8934e-06 | 0 | 0 | 0.036578 | 0.020177 | 0.014801 | 0.17731 | 0.24887 | transport, Bicycle, electric (<25 km/h), NMC battery, 2020/CH U |  | 0.011042 | -0.0046766 | 32.0639
Bicycle, electric (<25 km/h) - 2030 - NMC - CH | Bicycle, electric (<25 km/h) |  | 2030 | CH | None | vkm | BEV | NMC | None | 0 | 0 | 0.00078217 | 0.0011957 | 0.00045014 | 0.013057 | 0.015485 | 0 | 0 | 8.2788e-05 | 9.8317e-05 | 2.8444e-05 | 0.010701 | 0.010911 | 0 | 0.0013758 | 2.4262e-05 | 2.3968e-05 | 1.2929e-05 | 0.0010694 | 0.0025064 | 0 | 7.2282e-06 | 5.5436e-05 | 8.5554e-05 | 1.2067e-05 | 0.003015 | 0.0031753 | 0 | 5.1843e-06 | 6.9899e-08 | 6.5491e-08 | 4.7646e-08 | 2.2001e-06 | 7.5675e-06 | 0 | 0 | 0.036578 | 0.020177 | 0.014746 | 0.16998 | 0.24148 | transport, Bicycle, electric (<25 km/h), NMC battery, 2030/CH U |  | 0.010744 | -0.0047408 | 28.5773
Bicycle, electric (<25 km/h) - 2040 - NMC - CH | Bicycle, electric (<25 km/h) |  | 2040 | CH | None | vkm | BEV | NMC | None | 0 | 0 | 0.00078217 | 0.0011957 | 0.00044725 | 0.012681 | 0.015106 | 0 | 0 | 8.2788e-05 | 9.8317e-05 | 2.826e-05 | 0.0090507 | 0.0092601 | 0 | 0.0013758 | 2.4262e-05 | 2.3968e-05 | 1.2846e-05 | 0.00095825 | 0.0023951 | 0 | 7.2282e-06 | 5.5436e-05 | 8.5554e-05 | 1.1989e-05 | 0.0027523 | 0.0029125 | 0 | 5.1843e-06 | 6.9899e-08 | 6.5491e-08 | 4.7339e-08 | 1.9063e-06 | 7.2733e-06 | 0 | 0 | 0.036578 | 0.020177 | 0.014651 | 0.16168 | 0.23309 | transport, Bicycle, electric (<25 km/h), NMC battery, 2040/CH U |  | 0.010404 | -0.0047022 | 25.4646
Bicycle, electric (<25 km/h) - 2050 - NMC - CH | Bicycle, electric (<25 km/h) |  | 2050 | CH | None | vkm | BEV | NMC | None | 0 | 0 | 0.00078217 | 0.0011957 | 0.00044829 | 0.013067 | 0.015493 | 0 | 0 | 8.2788e-05 | 9.8317e-05 | 2.8327e-05 | 0.008878 | 0.0090874 | 0 | 0.0013758 | 2.4262e-05 | 2.3968e-05 | 1.2876e-05 | 0.00096652 | 0.0024034 | 0 | 7.2282e-06 | 5.5436e-05 | 8.5554e-05 | 1.2017e-05 | 0.0027912 | 0.0029514 | 0 | 5.1843e-06 | 6.9899e-08 | 6.5491e-08 | 4.745e-08 | 1.883e-06 | 7.2501e-06 | 0 | 0 | 0.036578 | 0.020177 | 0.014686 | 0.16524 | 0.23668 | transport, Bicycle, electric (<25 km/h), NMC battery, 2050/CH U |  | 0.010541 | -0.0049515 | 25.1052
Bicycle, electric (<45 km/h) - 2020 - NMC - CH | Bicycle, electric (<45 km/h) |  | 2020 | CH | None | vkm | BEV | NMC | None | 0 | 0 | 0.0014365 | 0.0011957 | 0.00047001 | 0.0098335 | 0.012936 | 0 | 0 | 0.00015204 | 9.8317e-05 | 2.9699e-05 | 0.0085992 | 0.0088792 | 0 | 0.0013758 | 4.4558e-05 | 2.3968e-05 | 1.35e-05 | 0.00083796 | 0.0022958 | 0 | 7.2282e-06 | 0.00010181 | 8.5554e-05 | 1.2599e-05 | 0.0023435 | 0.0025507 | 0 | 5.1843e-06 | 1.2837e-07 | 6.5491e-08 | 4.9748e-08 | 1.7706e-06 | 7.1985e-06 | 0 | 0 | 0.067177 | 0.020177 | 0.015397 | 0.12966 | 0.23241 | transport, Bicycle, electric (<45 km/h), NMC battery, 2020/CH U |  | 0.009688 | -0.0032477 | 25.7022
Bicycle, electric (<45 km/h) - 2030 - NMC - CH | Bicycle, electric (<45 km/h) |  | 2030 | CH | None | vkm | BEV | NMC | None | 0 | 0 | 0.0014365 | 0.0011957 | 0.00046794 | 0.0097775 | 0.012878 | 0 | 0 | 0.00015204 | 9.8317e-05 | 2.9568e-05 | 0.0073846 | 0.0076646 | 0 | 0.0013758 | 4.4558e-05 | 2.3968e-05 | 1.3441e-05 | 0.00076657 | 0.0022243 | 0 | 7.2282e-06 | 0.00010181 | 8.5554e-05 | 1.2544e-05 | 0.0021876 | 0.0023947 | 0 | 5.1843e-06 | 1.2837e-07 | 6.5491e-08 | 4.953e-08 | 1.5575e-06 | 6.9852e-06 | 0 | 0 | 0.067177 | 0.020177 | 0.01533 | 0.12583 | 0.22851 | transport, Bicycle, electric (<45 km/h), NMC battery, 2030/CH U |  | 0.0095288 | -0.0033489 | 23.3972
Bicycle, electric (<45 km/h) - 2040 - NMC - CH | Bicycle, electric (<45 km/h) |  | 2040 | CH | None | vkm | BEV | NMC | None | 0 | 0 | 0.0014365 | 0.0011957 | 0.00046432 | 0.0095762 | 0.012673 | 0 | 0 | 0.00015204 | 9.8317e-05 | 2.9339e-05 | 0.006281 | 0.0065607 | 0 | 0.0013758 | 4.4558e-05 | 2.3968e-05 | 1.3337e-05 | 0.00069444 | 0.0021521 | 0 | 7.2282e-06 | 0.00010181 | 8.5554e-05 | 1.2447e-05 | 0.002017 | 0.002224 | 0 | 5.1843e-06 | 1.2837e-07 | 6.5491e-08 | 4.9146e-08 | 1.3623e-06 | 6.7896e-06 | 0 | 0 | 0.067177 | 0.020177 | 0.015211 | 0.12082 | 0.22338 | transport, Bicycle, electric (<45 km/h), NMC battery, 2040/CH U |  | 0.0093151 | -0.0033576 | 21.2986
Bicycle, electric (<45 km/h) - 2050 - NMC - CH | Bicycle, electric (<45 km/h) |  | 2050 | CH | None | vkm | BEV | NMC | None | 0 | 0 | 0.0014365 | 0.0011957 | 0.00046509 | 0.0098994 | 0.012997 | 0 | 0 | 0.00015204 | 9.8317e-05 | 2.9388e-05 | 0.0061779 | 0.0064576 | 0 | 0.0013758 | 4.4558e-05 | 2.3968e-05 | 1.3359e-05 | 0.00070371 | 0.0021614 | 0 | 7.2282e-06 | 0.00010181 | 8.5554e-05 | 1.2467e-05 | 0.0020555 | 0.0022626 | 0 | 5.1843e-06 | 1.2837e-07 | 6.5491e-08 | 4.9228e-08 | 1.3496e-06 | 6.7769e-06 | 0 | 0 | 0.067177 | 0.020177 | 0.015236 | 0.12389 | 0.22648 | transport, Bicycle, electric (<45 km/h), NMC battery, 2050/CH U |  | 0.0094342 | -0.0035625 | 21.0738
Bicycle, electric, cargo bike - 2020 - NMC - CH | Bicycle, electric, cargo bike |  | 2020 | CH | None | vkm | BEV | NMC | None | 0 | 0 | 0.0011004 | 0.0011957 | 0.000775 | 0.022208 | 0.025279 | 0 | 0 | 0.00011647 | 9.8317e-05 | 4.897e-05 | 0.013438 | 0.013702 | 0 | 0.0027516 | 3.4133e-05 | 2.3968e-05 | 2.226e-05 | 0.0015194 | 0.0043514 | 0 | 1.4456e-05 | 7.7991e-05 | 8.5554e-05 | 2.0775e-05 | 0.0041248 | 0.0043236 | 0 | 1.0369e-05 | 9.8339e-08 | 6.5491e-08 | 8.203e-08 | 3.2471e-06 | 1.3862e-05 | 0 | 0 | 0.05146 | 0.020177 | 0.025388 | 0.28309 | 0.38011 | transport, Bicycle, electric, cargo bike, NMC battery, 2020/CH U |  | 0.017455 | -0.0078241 | 42.1502
Bicycle, electric, cargo bike - 2030 - NMC - CH | Bicycle, electric, cargo bike |  | 2030 | CH | None | vkm | BEV | NMC | None | 0 | 0 | 0.0011004 | 0.0011957 | 0.00076837 | 0.022556 | 0.02562 | 0 | 0 | 0.00011647 | 9.8317e-05 | 4.8551e-05 | 0.010802 | 0.011065 | 0 | 0.0027516 | 3.4133e-05 | 2.3968e-05 | 2.207e-05 | 0.0013863 | 0.0042181 | 0 | 1.4456e-05 | 7.7991e-05 | 8.5554e-05 | 2.0597e-05 | 0.0038703 | 0.0040689 | 0 | 1.0369e-05 | 9.8339e-08 | 6.5491e-08 | 8.1328e-08 | 2.7871e-06 | 1.3401e-05 | 0 | 0 | 0.05146 | 0.020177 | 0.025171 | 0.27951 | 0.37632 | transport, Bicycle, electric, cargo bike, NMC battery, 2030/CH U |  | 0.017285 | -0.0083354 | 37.0651
Bicycle, electric, cargo bike - 2040 - NMC - CH | Bicycle, electric, cargo bike |  | 2040 | CH | None | vkm | BEV | NMC | None | 0 | 0 | 0.0011004 | 0.0011957 | 0.00076248 | 0.022775 | 0.025834 | 0 | 0 | 0.00011647 | 9.8317e-05 | 4.8179e-05 | 0.0090372 | 0.0093002 | 0 | 0.0027516 | 3.4133e-05 | 2.3968e-05 | 2.1901e-05 | 0.0012965 | 0.0041281 | 0 | 1.4456e-05 | 7.7991e-05 | 8.5554e-05 | 2.0439e-05 | 0.0036966 | 0.0038951 | 0 | 1.0369e-05 | 9.8339e-08 | 6.5491e-08 | 8.0705e-08 | 2.4783e-06 | 1.3091e-05 | 0 | 0 | 0.05146 | 0.020177 | 0.024978 | 0.27698 | 0.3736 | transport, Bicycle, electric, cargo bike, NMC battery, 2040/CH U |  | 0.017157 | -0.0086765 | 33.6428
Bicycle, electric, cargo bike - 2050 - NMC - CH | Bicycle, electric, cargo bike |  | 2050 | CH | None | vkm | BEV | NMC | None | 0 | 0 | 0.0011004 | 0.0011957 | 0.00075857 | 0.023501 | 0.026556 | 0 | 0 | 0.00011647 | 9.8317e-05 | 4.7932e-05 | 0.0082576 | 0.0085203 | 0 | 0.0027516 | 3.4133e-05 | 2.3968e-05 | 2.1788e-05 | 0.0012861 | 0.0041176 | 0 | 1.4456e-05 | 7.7991e-05 | 8.5554e-05 | 2.0334e-05 | 0.0037239 | 0.0039222 | 0 | 1.0369e-05 | 9.8339e-08 | 6.5491e-08 | 8.0291e-08 | 2.3495e-06 | 1.2962e-05 | 0 | 0 | 0.05146 | 0.020177 | 0.02485 | 0.28232 | 0.37881 | transport, Bicycle, electric, cargo bike, NMC battery, 2050/CH U |  | 0.017345 | -0.0092108 | 32.0485
Bicycle, electric (<25 km/h) - 2020 - LFP - CH | Bicycle, electric (<25 km/h) |  | 2020 | CH | None | vkm | BEV | LFP | None | 0 | 0 | 0.00078217 | 0.0011957 | 0.00046659 | 0.016506 | 0.01895 | 0 | 0 | 8.2788e-05 | 9.8317e-05 | 2.9483e-05 | 0.0082259 | 0.0084365 | 0 | 0.0013758 | 2.4262e-05 | 2.3968e-05 | 1.3402e-05 | 0.0011968 | 0.0026343 | 0 | 7.2282e-06 | 5.5436e-05 | 8.5554e-05 | 1.2508e-05 | 0.0038296 | 0.0039904 | 0 | 5.1843e-06 | 6.9899e-08 | 6.5491e-08 | 4.9387e-08 | 2.0744e-06 | 7.4434e-06 | 0 | 0 | 0.036578 | 0.020177 | 0.015285 | 0.21048 | 0.28252 | transport, Bicycle, electric (<25 km/h), LFP battery, 2020/CH U |  | 0.014081 | -0.0048694 | 40.8058
Bicycle, electric (<25 km/h) - 2030 - LFP - CH | Bicycle, electric (<25 km/h) |  | 2030 | CH | None | vkm | BEV | LFP | None | 0 | 0 | 0.00078217 | 0.0011957 | 0.00047382 | 0.017301 | 0.019753 | 0 | 0 | 8.2788e-05 | 9.8317e-05 | 2.9939e-05 | 0.0083479 | 0.0085589 | 0 | 0.0013758 | 2.4262e-05 | 2.3968e-05 | 1.3609e-05 | 0.0012414 | 0.002679 | 0 | 7.2282e-06 | 5.5436e-05 | 8.5554e-05 | 1.2701e-05 | 0.0039695 | 0.0041304 | 0 | 5.1843e-06 | 6.9899e-08 | 6.5491e-08 | 5.0151e-08 | 2.1123e-06 | 7.4821e-06 | 0 | 0 | 0.036578 | 0.020177 | 0.015522 | 0.21911 | 0.29139 | transport, Bicycle, electric (<25 km/h), LFP battery, 2030/CH U |  | 0.014442 | -0.0053109 | 41.0311
Bicycle, electric (<25 km/h) - 2040 - LFP - CH | Bicycle, electric (<25 km/h) |  | 2040 | CH | None | vkm | BEV | LFP | None | 0 | 0 | 0.00078217 | 0.0011957 | 0.0004719 | 0.016441 | 0.018891 | 0 | 0 | 8.2788e-05 | 9.8317e-05 | 2.9818e-05 | 0.0075002 | 0.0077112 | 0 | 0.0013758 | 2.4262e-05 | 2.3968e-05 | 1.3554e-05 | 0.0011355 | 0.0025731 | 0 | 7.2282e-06 | 5.5436e-05 | 8.5554e-05 | 1.265e-05 | 0.0036316 | 0.0037924 | 0 | 5.1843e-06 | 6.9899e-08 | 6.5491e-08 | 4.9949e-08 | 1.9113e-06 | 7.2809e-06 | 0 | 0 | 0.036578 | 0.020177 | 0.015459 | 0.20609 | 0.27831 | transport, Bicycle, electric (<25 km/h), LFP battery, 2040/CH U |  | 0.01364 | -0.0052509 | 36.6496
Bicycle, electric (<25 km/h) - 2050 - LFP - CH | Bicycle, electric (<25 km/h) |  | 2050 | CH | None | vkm | BEV | LFP | None | 0 | 0 | 0.00078217 | 0.0011957 | 0.00047492 | 0.016277 | 0.01873 | 0 | 0 | 8.2788e-05 | 9.8317e-05 | 3.0009e-05 | 0.0071134 | 0.0073245 | 0 | 0.0013758 | 2.4262e-05 | 2.3968e-05 | 1.3641e-05 | 0.0010974 | 0.002535 | 0 | 7.2282e-06 | 5.5436e-05 | 8.5554e-05 | 1.2731e-05 | 0.0035072 | 0.0036681 | 0 | 5.1843e-06 | 6.9899e-08 | 6.5491e-08 | 5.0268e-08 | 1.8242e-06 | 7.1941e-06 | 0 | 0 | 0.036578 | 0.020177 | 0.015558 | 0.20249 | 0.27481 | transport, Bicycle, electric (<25 km/h), LFP battery, 2050/CH U |  | 0.013367 | -0.0053635 | 34.5451
Bicycle, electric (<45 km/h) - 2020 - LFP - CH | Bicycle, electric (<45 km/h) |  | 2020 | CH | None | vkm | BEV | LFP | None | 0 | 0 | 0.0014365 | 0.0011957 | 0.0004848 | 0.011978 | 0.015095 | 0 | 0 | 0.00015204 | 9.8317e-05 | 3.0633e-05 | 0.0057163 | 0.0059973 | 0 | 0.0013758 | 4.4558e-05 | 2.3968e-05 | 1.3925e-05 | 0.00084586 | 0.0023041 | 0 | 7.2282e-06 | 0.00010181 | 8.5554e-05 | 1.2996e-05 | 0.0027117 | 0.0029193 | 0 | 5.1843e-06 | 1.2837e-07 | 6.5491e-08 | 5.1314e-08 | 1.4696e-06 | 6.899e-06 | 0 | 0 | 0.067177 | 0.020177 | 0.015882 | 0.15177 | 0.25501 | transport, Bicycle, electric (<45 km/h), LFP battery, 2020/CH U |  | 0.01172 | -0.0033752 | 31.5409
Bicycle, electric (<45 km/h) - 2030 - LFP - CH | Bicycle, electric (<45 km/h) |  | 2030 | CH | None | vkm | BEV | LFP | None | 0 | 0 | 0.0014365 | 0.0011957 | 0.00049161 | 0.012607 | 0.015731 | 0 | 0 | 0.00015204 | 9.8317e-05 | 3.1064e-05 | 0.0058156 | 0.0060971 | 0 | 0.0013758 | 4.4558e-05 | 2.3968e-05 | 1.4121e-05 | 0.00088119 | 0.0023396 | 0 | 7.2282e-06 | 0.00010181 | 8.5554e-05 | 1.3178e-05 | 0.0028239 | 0.0030317 | 0 | 5.1843e-06 | 1.2837e-07 | 6.5491e-08 | 5.2035e-08 | 1.499e-06 | 6.9292e-06 | 0 | 0 | 0.067177 | 0.020177 | 0.016105 | 0.15859 | 0.26205 | transport, Bicycle, electric (<45 km/h), LFP battery, 2030/CH U |  | 0.012004 | -0.0037274 | 31.7171
Bicycle, electric (<45 km/h) - 2040 - LFP - CH | Bicycle, electric (<45 km/h) |  | 2040 | CH | None | vkm | BEV | LFP | None | 0 | 0 | 0.0014365 | 0.0011957 | 0.00048897 | 0.012083 | 0.015204 | 0 | 0 | 0.00015204 | 9.8317e-05 | 3.0897e-05 | 0.0052474 | 0.0055286 | 0 | 0.0013758 | 4.4558e-05 | 2.3968e-05 | 1.4045e-05 | 0.00081262 | 0.002271 | 0 | 7.2282e-06 | 0.00010181 | 8.5554e-05 | 1.3108e-05 | 0.0026031 | 0.0028108 | 0 | 5.1843e-06 | 1.2837e-07 | 6.5491e-08 | 5.1756e-08 | 1.3656e-06 | 6.7955e-06 | 0 | 0 | 0.067177 | 0.020177 | 0.016018 | 0.15043 | 0.2538 | transport, Bicycle, electric (<45 km/h), LFP battery, 2040/CH U |  | 0.011483 | -0.0037216 | 28.7736
Bicycle, electric (<45 km/h) - 2050 - LFP - CH | Bicycle, electric (<45 km/h) |  | 2050 | CH | None | vkm | BEV | LFP | None | 0 | 0 | 0.0014365 | 0.0011957 | 0.00049172 | 0.01204 | 0.015164 | 0 | 0 | 0.00015204 | 9.8317e-05 | 3.1071e-05 | 0.0050015 | 0.0052829 | 0 | 0.0013758 | 4.4558e-05 | 2.3968e-05 | 1.4124e-05 | 0.00079094 | 0.0022494 | 0 | 7.2282e-06 | 0.00010181 | 8.5554e-05 | 1.3181e-05 | 0.0025329 | 0.0027407 | 0 | 5.1843e-06 | 1.2837e-07 | 6.5491e-08 | 5.2046e-08 | 1.3104e-06 | 6.7405e-06 | 0 | 0 | 0.067177 | 0.020177 | 0.016108 | 0.14873 | 0.2522 | transport, Bicycle, electric (<45 km/h), LFP battery, 2050/CH U |  | 0.011328 | -0.0038353 | 27.3868
Bicycle, electric, cargo bike - 2020 - LFP - CH | Bicycle, electric, cargo bike |  | 2020 | CH | None | vkm | BEV | LFP | None | 0 | 0 | 0.0011004 | 0.0011957 | 0.00078979 | 0.025424 | 0.02851 | 0 | 0 | 0.00011647 | 9.8317e-05 | 4.9905e-05 | 0.0091136 | 0.0093783 | 0 | 0.0027516 | 3.4133e-05 | 2.3968e-05 | 2.2685e-05 | 0.0015313 | 0.0043637 | 0 | 1.4456e-05 | 7.7991e-05 | 8.5554e-05 | 2.1172e-05 | 0.0046771 | 0.0048763 | 0 | 1.0369e-05 | 9.8339e-08 | 6.5491e-08 | 8.3596e-08 | 2.7956e-06 | 1.3412e-05 | 0 | 0 | 0.05146 | 0.020177 | 0.025873 | 0.31625 | 0.41376 | transport, Bicycle, electric, cargo bike, LFP battery, 2020/CH U |  | 0.020494 | -0.0080167 | 50.8923
Bicycle, electric, cargo bike - 2030 - LFP - CH | Bicycle, electric, cargo bike |  | 2030 | CH | None | vkm | BEV | LFP | None | 0 | 0 | 0.0011004 | 0.0011957 | 0.00078908 | 0.026269 | 0.029355 | 0 | 0 | 0.00011647 | 9.8317e-05 | 4.986e-05 | 0.0087428 | 0.0090074 | 0 | 0.0027516 | 3.4133e-05 | 2.3968e-05 | 2.2665e-05 | 0.0015368 | 0.0043692 | 0 | 1.4456e-05 | 7.7991e-05 | 8.5554e-05 | 2.1152e-05 | 0.0047055 | 0.0049047 | 0 | 1.0369e-05 | 9.8339e-08 | 6.5491e-08 | 8.352e-08 | 2.7103e-06 | 1.3326e-05 | 0 | 0 | 0.05146 | 0.020177 | 0.02585 | 0.32251 | 0.41999 | transport, Bicycle, electric, cargo bike, LFP battery, 2030/CH U |  | 0.020521 | -0.008834 | 47.9626
Bicycle, electric, cargo bike - 2040 - LFP - CH | Bicycle, electric, cargo bike |  | 2040 | CH | None | vkm | BEV | LFP | None | 0 | 0 | 0.0011004 | 0.0011957 | 0.00078221 | 0.025784 | 0.028862 | 0 | 0 | 0.00011647 | 9.8317e-05 | 4.9426e-05 | 0.0077968 | 0.008061 | 0 | 0.0027516 | 3.4133e-05 | 2.3968e-05 | 2.2467e-05 | 0.0014383 | 0.0042705 | 0 | 1.4456e-05 | 7.7991e-05 | 8.5554e-05 | 2.0968e-05 | 0.0044 | 0.004599 | 0 | 1.0369e-05 | 9.8339e-08 | 6.5491e-08 | 8.2793e-08 | 2.4824e-06 | 1.3098e-05 | 0 | 0 | 0.05146 | 0.020177 | 0.025625 | 0.31251 | 0.40977 | transport, Bicycle, electric, cargo bike, LFP battery, 2040/CH U |  | 0.019747 | -0.0091153 | 42.592
Bicycle, electric, cargo bike - 2050 - LFP - CH | Bicycle, electric, cargo bike |  | 2050 | CH | None | vkm | BEV | LFP | None | 0 | 0 | 0.0011004 | 0.0011957 | 0.00077632 | 0.025642 | 0.028714 | 0 | 0 | 0.00011647 | 9.8317e-05 | 4.9054e-05 | 0.0070812 | 0.007345 | 0 | 0.0027516 | 3.4133e-05 | 2.3968e-05 | 2.2298e-05 | 0.0013733 | 0.0042053 | 0 | 1.4456e-05 | 7.7991e-05 | 8.5554e-05 | 2.081e-05 | 0.0042013 | 0.0044001 | 0 | 1.0369e-05 | 9.8339e-08 | 6.5491e-08 | 8.217e-08 | 2.3102e-06 | 1.2925e-05 | 0 | 0 | 0.05146 | 0.020177 | 0.025432 | 0.30716 | 0.40423 | transport, Bicycle, electric, cargo bike, LFP battery, 2050/CH U |  | 0.019228 | -0.0094856 | 38.3416
Bicycle, electric (<25 km/h) - 2020 - NCA - CH | Bicycle, electric (<25 km/h) |  | 2020 | CH | None | vkm | BEV | NCA | None | 0 | 0 | 0.00078217 | 0.0011957 | 0.00044987 | 0.011959 | 0.014387 | 0 | 0 | 8.2788e-05 | 9.8317e-05 | 2.8426e-05 | 0.006185 | 0.0063946 | 0 | 0.0013758 | 2.4262e-05 | 2.3968e-05 | 1.2922e-05 | 0.00082462 | 0.0022616 | 0 | 7.2282e-06 | 5.5436e-05 | 8.5554e-05 | 1.2059e-05 | 0.0025732 | 0.0027334 | 0 | 5.1843e-06 | 6.9899e-08 | 6.5491e-08 | 4.7617e-08 | 1.6148e-06 | 6.9821e-06 | 0 | 0 | 0.036578 | 0.020177 | 0.014737 | 0.15193 | 0.22342 | transport, Bicycle, electric (<25 km/h), NCA battery, 2020/CH U |  | 0.010966 | -0.0034209 | 29.497
Bicycle, electric (<25 km/h) - 2030 - NCA - CH | Bicycle, electric (<25 km/h) |  | 2030 | CH | None | vkm | BEV | NCA | None | 0 | 0 | 0.00078217 | 0.0011957 | 0.00045014 | 0.012439 | 0.014868 | 0 | 0 | 8.2788e-05 | 9.8317e-05 | 2.8444e-05 | 0.0060277 | 0.0062373 | 0 | 0.0013758 | 2.4262e-05 | 2.3968e-05 | 1.2929e-05 | 0.00083321 | 0.0022702 | 0 | 7.2282e-06 | 5.5436e-05 | 8.5554e-05 | 1.2067e-05 | 0.0026084 | 0.0027687 | 0 | 5.1843e-06 | 6.9899e-08 | 6.5491e-08 | 4.7646e-08 | 1.5773e-06 | 6.9446e-06 | 0 | 0 | 0.036578 | 0.020177 | 0.014746 | 0.15604 | 0.22755 | transport, Bicycle, electric (<25 km/h), NCA battery, 2030/CH U |  | 0.011049 | -0.0038182 | 28.4028
Bicycle, electric (<25 km/h) - 2040 - NCA - CH | Bicycle, electric (<25 km/h) |  | 2040 | CH | None | vkm | BEV | NCA | None | 0 | 0 | 0.00078217 | 0.0011957 | 0.00044725 | 0.012198 | 0.014623 | 0 | 0 | 8.2788e-05 | 9.8317e-05 | 2.826e-05 | 0.0053994 | 0.0056088 | 0 | 0.0013758 | 2.4262e-05 | 2.3968e-05 | 1.2846e-05 | 0.00077368 | 0.0022106 | 0 | 7.2282e-06 | 5.5436e-05 | 8.5554e-05 | 1.1989e-05 | 0.0024347 | 0.0025949 | 0 | 5.1843e-06 | 6.9899e-08 | 6.5491e-08 | 4.7339e-08 | 1.4197e-06 | 6.7867e-06 | 0 | 0 | 0.036578 | 0.020177 | 0.014651 | 0.15079 | 0.2222 | transport, Bicycle, electric (<25 km/h), NCA battery, 2040/CH U |  | 0.010642 | -0.0039815 | 25.3283
Bicycle, electric (<25 km/h) - 2050 - NCA - CH | Bicycle, electric (<25 km/h) |  | 2050 | CH | None | vkm | BEV | NCA | None | 0 | 0 | 0.00078217 | 0.0011957 | 0.00044829 | 0.012604 | 0.01503 | 0 | 0 | 8.2788e-05 | 9.8317e-05 | 2.8327e-05 | 0.0053727 | 0.0055821 | 0 | 0.0013758 | 2.4262e-05 | 2.3968e-05 | 1.2876e-05 | 0.00078934 | 0.0022263 | 0 | 7.2282e-06 | 5.5436e-05 | 8.5554e-05 | 1.2017e-05 | 0.0024862 | 0.0026465 | 0 | 5.1843e-06 | 6.9899e-08 | 6.5491e-08 | 4.745e-08 | 1.4159e-06 | 6.783e-06 | 0 | 0 | 0.036578 | 0.020177 | 0.014686 | 0.15479 | 0.22623 | transport, Bicycle, electric (<25 km/h), NCA battery, 2050/CH U |  | 0.01077 | -0.0042595 | 24.9744
Bicycle, electric (<45 km/h) - 2020 - NCA - CH | Bicycle, electric (<45 km/h) |  | 2020 | CH | None | vkm | BEV | NCA | None | 0 | 0 | 0.0014365 | 0.0011957 | 0.00046808 | 0.0089471 | 0.012047 | 0 | 0 | 0.00015204 | 9.8317e-05 | 2.9577e-05 | 0.0043557 | 0.0046357 | 0 | 0.0013758 | 4.4558e-05 | 2.3968e-05 | 1.3445e-05 | 0.00059772 | 0.0020555 | 0 | 7.2282e-06 | 0.00010181 | 8.5554e-05 | 1.2547e-05 | 0.0018741 | 0.0020812 | 0 | 5.1843e-06 | 1.2837e-07 | 6.5491e-08 | 4.9544e-08 | 1.1632e-06 | 6.5909e-06 | 0 | 0 | 0.067177 | 0.020177 | 0.015334 | 0.11274 | 0.21543 | transport, Bicycle, electric (<45 km/h), NCA battery, 2020/CH U |  | 0.0096367 | -0.0024107 | 23.9896
Bicycle, electric (<45 km/h) - 2030 - NCA - CH | Bicycle, electric (<45 km/h) |  | 2030 | CH | None | vkm | BEV | NCA | None | 0 | 0 | 0.0014365 | 0.0011957 | 0.00046794 | 0.0093659 | 0.012466 | 0 | 0 | 0.00015204 | 9.8317e-05 | 2.9568e-05 | 0.0042689 | 0.0045488 | 0 | 0.0013758 | 4.4558e-05 | 2.3968e-05 | 1.3441e-05 | 0.00060908 | 0.0020669 | 0 | 7.2282e-06 | 0.00010181 | 8.5554e-05 | 1.2544e-05 | 0.0019165 | 0.0021237 | 0 | 5.1843e-06 | 1.2837e-07 | 6.5491e-08 | 4.953e-08 | 1.1423e-06 | 6.57e-06 | 0 | 0 | 0.067177 | 0.020177 | 0.01533 | 0.11654 | 0.21922 | transport, Bicycle, electric (<45 km/h), NCA battery, 2030/CH U |  | 0.0097322 | -0.0027338 | 23.2809
Bicycle, electric (<45 km/h) - 2040 - NCA - CH | Bicycle, electric (<45 km/h) |  | 2040 | CH | None | vkm | BEV | NCA | None | 0 | 0 | 0.0014365 | 0.0011957 | 0.00046432 | 0.0092545 | 0.012351 | 0 | 0 | 0.00015204 | 9.8317e-05 | 2.9339e-05 | 0.0038468 | 0.0041265 | 0 | 0.0013758 | 4.4558e-05 | 2.3968e-05 | 1.3337e-05 | 0.00057139 | 0.0020291 | 0 | 7.2282e-06 | 0.00010181 | 8.5554e-05 | 1.2447e-05 | 0.0018052 | 0.0020122 | 0 | 5.1843e-06 | 1.2837e-07 | 6.5491e-08 | 4.9146e-08 | 1.0379e-06 | 6.4652e-06 | 0 | 0 | 0.067177 | 0.020177 | 0.015211 | 0.11356 | 0.21613 | transport, Bicycle, electric (<45 km/h), NCA battery, 2040/CH U |  | 0.009474 | -0.0028771 | 21.2077
Bicycle, electric (<45 km/h) - 2050 - NCA - CH | Bicycle, electric (<45 km/h) |  | 2050 | CH | None | vkm | BEV | NCA | None | 0 | 0 | 0.0014365 | 0.0011957 | 0.00046509 | 0.0095906 | 0.012688 | 0 | 0 | 0.00015204 | 9.8317e-05 | 2.9388e-05 | 0.003841 | 0.0041208 | 0 | 0.0013758 | 4.4558e-05 | 2.3968e-05 | 1.3359e-05 | 0.00058559 | 0.0020433 | 0 | 7.2282e-06 | 0.00010181 | 8.5554e-05 | 1.2467e-05 | 0.0018522 | 0.0020593 | 0 | 5.1843e-06 | 1.2837e-07 | 6.5491e-08 | 4.9228e-08 | 1.0382e-06 | 6.4655e-06 | 0 | 0 | 0.067177 | 0.020177 | 0.015236 | 0.11693 | 0.21952 | transport, Bicycle, electric (<45 km/h), NCA battery, 2050/CH U |  | 0.0095868 | -0.0031012 | 20.9865
Bicycle, electric, cargo bike - 2020 - NCA - CH | Bicycle, electric, cargo bike |  | 2020 | CH | None | vkm | BEV | NCA | None | 0 | 0 | 0.0011004 | 0.0011957 | 0.00077307 | 0.020878 | 0.023947 | 0 | 0 | 0.00011647 | 9.8317e-05 | 4.8848e-05 | 0.0070728 | 0.0073364 | 0 | 0.0027516 | 3.4133e-05 | 2.3968e-05 | 2.2205e-05 | 0.0011591 | 0.003991 | 0 | 1.4456e-05 | 7.7991e-05 | 8.5554e-05 | 2.0723e-05 | 0.0034206 | 0.0036194 | 0 | 1.0369e-05 | 9.8339e-08 | 6.5491e-08 | 8.1826e-08 | 2.336e-06 | 1.295e-05 | 0 | 0 | 0.05146 | 0.020177 | 0.025325 | 0.2577 | 0.35466 | transport, Bicycle, electric, cargo bike, NCA battery, 2020/CH U |  | 0.017379 | -0.0065683 | 39.5835
Bicycle, electric, cargo bike - 2030 - NCA - CH | Bicycle, electric, cargo bike |  | 2030 | CH | None | vkm | BEV | NCA | None | 0 | 0 | 0.0011004 | 0.0011957 | 0.00076837 | 0.022015 | 0.02508 | 0 | 0 | 0.00011647 | 9.8317e-05 | 4.8551e-05 | 0.0067126 | 0.006976 | 0 | 0.0027516 | 3.4133e-05 | 2.3968e-05 | 2.207e-05 | 0.0011796 | 0.0040114 | 0 | 1.4456e-05 | 7.7991e-05 | 8.5554e-05 | 2.0597e-05 | 0.0035146 | 0.0037132 | 0 | 1.0369e-05 | 9.8339e-08 | 6.5491e-08 | 8.1328e-08 | 2.2422e-06 | 1.2856e-05 | 0 | 0 | 0.05146 | 0.020177 | 0.025171 | 0.26732 | 0.36413 | transport, Bicycle, electric, cargo bike, NCA battery, 2030/CH U |  | 0.017552 | -0.0075281 | 36.9124
Bicycle, electric, cargo bike - 2040 - NCA - CH | Bicycle, electric, cargo bike |  | 2040 | CH | None | vkm | BEV | NCA | None | 0 | 0 | 0.0011004 | 0.0011957 | 0.00076248 | 0.022389 | 0.025448 | 0 | 0 | 0.00011647 | 9.8317e-05 | 4.8179e-05 | 0.0061162 | 0.0063791 | 0 | 0.0027516 | 3.4133e-05 | 2.3968e-05 | 2.1901e-05 | 0.0011488 | 0.0039804 | 0 | 1.4456e-05 | 7.7991e-05 | 8.5554e-05 | 2.0439e-05 | 0.0034425 | 0.0036409 | 0 | 1.0369e-05 | 9.8339e-08 | 6.5491e-08 | 8.0705e-08 | 2.0891e-06 | 1.2702e-05 | 0 | 0 | 0.05146 | 0.020177 | 0.024978 | 0.26827 | 0.36489 | transport, Bicycle, electric, cargo bike, NCA battery, 2040/CH U |  | 0.017348 | -0.0080999 | 33.5337
Bicycle, electric, cargo bike - 2050 - NCA - CH | Bicycle, electric, cargo bike |  | 2050 | CH | None | vkm | BEV | NCA | None | 0 | 0 | 0.0011004 | 0.0011957 | 0.00075857 | 0.023192 | 0.026247 | 0 | 0 | 0.00011647 | 9.8317e-05 | 4.7932e-05 | 0.0059207 | 0.0061834 | 0 | 0.0027516 | 3.4133e-05 | 2.3968e-05 | 2.1788e-05 | 0.001168 | 0.0039995 | 0 | 1.4456e-05 | 7.7991e-05 | 8.5554e-05 | 2.0334e-05 | 0.0035206 | 0.0037189 | 0 | 1.0369e-05 | 9.8339e-08 | 6.5491e-08 | 8.0291e-08 | 2.038e-06 | 1.2651e-05 | 0 | 0 | 0.05146 | 0.020177 | 0.02485 | 0.27535 | 0.37184 | transport, Bicycle, electric, cargo bike, NCA battery, 2050/CH U |  | 0.017498 | -0.0087495 | 31.9613
Bicycle, electric (<25 km/h) - 2020 - NMC - CH | Bicycle, electric (<25 km/h) |  | 2020 | CH | None | vkm | BEV | NMC | label-certified electricity | 0 | 0 | 0.00015174 | 0.0011957 | 0.0004518 | 0.013289 | 0.015088 | 0 | 0 | 8.6491e-05 | 9.8317e-05 | 2.8548e-05 | 0.01255 | 0.012764 | 0 | 0.0013758 | 1.5262e-05 | 2.3968e-05 | 1.2977e-05 | 0.001185 | 0.002613 | 0 | 7.2282e-06 | 5.7196e-05 | 8.5554e-05 | 1.2111e-05 | 0.0032773 | 0.0034394 | 0 | 5.1843e-06 | 1.3513e-07 | 6.5491e-08 | 4.7821e-08 | 2.526e-06 | 7.9587e-06 | 0 | 0 | 0.0015118 | 0.020177 | 0.014801 | 0.17731 | 0.2138 | transport, Bicycle, electric (<25 km/h), NMC battery, 2020, label-certified electricity/CH U |  | 0.010108 | -0.0049801 | 30.3246
Bicycle, electric (<25 km/h) - 2030 - NMC - CH | Bicycle, electric (<25 km/h) |  | 2030 | CH | None | vkm | BEV | NMC | label-certified electricity | 0 | 0 | 0.00015174 | 0.0011957 | 0.00045014 | 0.013057 | 0.014855 | 0 | 0 | 8.6491e-05 | 9.8317e-05 | 2.8444e-05 | 0.010701 | 0.010915 | 0 | 0.0013758 | 1.5262e-05 | 2.3968e-05 | 1.2929e-05 | 0.0010694 | 0.0024974 | 0 | 7.2282e-06 | 5.7196e-05 | 8.5554e-05 | 1.2067e-05 | 0.003015 | 0.0031771 | 0 | 5.1843e-06 | 1.3513e-07 | 6.5491e-08 | 4.7646e-08 | 2.2001e-06 | 7.6327e-06 | 0 | 0 | 0.0015118 | 0.020177 | 0.014746 | 0.16998 | 0.20641 | transport, Bicycle, electric (<25 km/h), NMC battery, 2030, label-certified electricity/CH U |  | 0.0098103 | -0.0050443 | 26.8379
Bicycle, electric (<25 km/h) - 2040 - NMC - CH | Bicycle, electric (<25 km/h) |  | 2040 | CH | None | vkm | BEV | NMC | label-certified electricity | 0 | 0 | 0.00015174 | 0.0011957 | 0.00044725 | 0.012681 | 0.014475 | 0 | 0 | 8.6491e-05 | 9.8317e-05 | 2.826e-05 | 0.0090507 | 0.0092638 | 0 | 0.0013758 | 1.5262e-05 | 2.3968e-05 | 1.2846e-05 | 0.00095825 | 0.0023861 | 0 | 7.2282e-06 | 5.7196e-05 | 8.5554e-05 | 1.1989e-05 | 0.0027523 | 0.0029143 | 0 | 5.1843e-06 | 1.3513e-07 | 6.5491e-08 | 4.7339e-08 | 1.9063e-06 | 7.3385e-06 | 0 | 0 | 0.0015118 | 0.020177 | 0.014651 | 0.16168 | 0.19802 | transport, Bicycle, electric (<25 km/h), NMC battery, 2040, label-certified electricity/CH U |  | 0.0094697 | -0.0050057 | 23.7252
Bicycle, electric (<25 km/h) - 2050 - NMC - CH | Bicycle, electric (<25 km/h) |  | 2050 | CH | None | vkm | BEV | NMC | label-certified electricity | 0 | 0 | 0.00015174 | 0.0011957 | 0.00044829 | 0.013067 | 0.014863 | 0 | 0 | 8.6491e-05 | 9.8317e-05 | 2.8327e-05 | 0.008878 | 0.0090911 | 0 | 0.0013758 | 1.5262e-05 | 2.3968e-05 | 1.2876e-05 | 0.00096652 | 0.0023944 | 0 | 7.2282e-06 | 5.7196e-05 | 8.5554e-05 | 1.2017e-05 | 0.0027912 | 0.0029532 | 0 | 5.1843e-06 | 1.3513e-07 | 6.5491e-08 | 4.745e-08 | 1.883e-06 | 7.3154e-06 | 0 | 0 | 0.0015118 | 0.020177 | 0.014686 | 0.16524 | 0.20161 | transport, Bicycle, electric (<25 km/h), NMC battery, 2050, label-certified electricity/CH U |  | 0.0096076 | -0.005255 | 23.3659
Bicycle, electric (<45 km/h) - 2020 - NMC - CH | Bicycle, electric (<45 km/h) |  | 2020 | CH | None | vkm | BEV | NMC | label-certified electricity | 0 | 0 | 0.00027867 | 0.0011957 | 0.00047001 | 0.0098335 | 0.011778 | 0 | 0 | 0.00015885 | 9.8317e-05 | 2.9699e-05 | 0.0085992 | 0.008886 | 0 | 0.0013758 | 2.8029e-05 | 2.3968e-05 | 1.35e-05 | 0.00083796 | 0.0022793 | 0 | 7.2282e-06 | 0.00010504 | 8.5554e-05 | 1.2599e-05 | 0.0023435 | 0.0025539 | 0 | 5.1843e-06 | 2.4817e-07 | 6.5491e-08 | 4.9748e-08 | 1.7706e-06 | 7.3183e-06 | 0 | 0 | 0.0027764 | 0.020177 | 0.015397 | 0.12966 | 0.16801 | transport, Bicycle, electric (<45 km/h), NMC battery, 2020, label-certified electricity/CH U |  | 0.0079733 | -0.0038046 | 22.5087
Bicycle, electric (<45 km/h) - 2030 - NMC - CH | Bicycle, electric (<45 km/h) |  | 2030 | CH | None | vkm | BEV | NMC | label-certified electricity | 0 | 0 | 0.00027867 | 0.0011957 | 0.00046794 | 0.0097775 | 0.01172 | 0 | 0 | 0.00015885 | 9.8317e-05 | 2.9568e-05 | 0.0073846 | 0.0076714 | 0 | 0.0013758 | 2.8029e-05 | 2.3968e-05 | 1.3441e-05 | 0.00076657 | 0.0022078 | 0 | 7.2282e-06 | 0.00010504 | 8.5554e-05 | 1.2544e-05 | 0.0021876 | 0.002398 | 0 | 5.1843e-06 | 2.4817e-07 | 6.5491e-08 | 4.953e-08 | 1.5575e-06 | 7.105e-06 | 0 | 0 | 0.0027764 | 0.020177 | 0.01533 | 0.12583 | 0.16411 | transport, Bicycle, electric (<45 km/h), NMC battery, 2030, label-certified electricity/CH U |  | 0.0078141 | -0.0039058 | 20.2037
Bicycle, electric (<45 km/h) - 2040 - NMC - CH | Bicycle, electric (<45 km/h) |  | 2040 | CH | None | vkm | BEV | NMC | label-certified electricity | 0 | 0 | 0.00027867 | 0.0011957 | 0.00046432 | 0.0095762 | 0.011515 | 0 | 0 | 0.00015885 | 9.8317e-05 | 2.9339e-05 | 0.006281 | 0.0065675 | 0 | 0.0013758 | 2.8029e-05 | 2.3968e-05 | 1.3337e-05 | 0.00069444 | 0.0021356 | 0 | 7.2282e-06 | 0.00010504 | 8.5554e-05 | 1.2447e-05 | 0.002017 | 0.0022272 | 0 | 5.1843e-06 | 2.4817e-07 | 6.5491e-08 | 4.9146e-08 | 1.3623e-06 | 6.9094e-06 | 0 | 0 | 0.0027764 | 0.020177 | 0.015211 | 0.12082 | 0.15898 | transport, Bicycle, electric (<45 km/h), NMC battery, 2040, label-certified electricity/CH U |  | 0.0076004 | -0.0039145 | 18.1051
Bicycle, electric (<45 km/h) - 2050 - NMC - CH | Bicycle, electric (<45 km/h) |  | 2050 | CH | None | vkm | BEV | NMC | label-certified electricity | 0 | 0 | 0.00027867 | 0.0011957 | 0.00046509 | 0.0098994 | 0.011839 | 0 | 0 | 0.00015885 | 9.8317e-05 | 2.9388e-05 | 0.0061779 | 0.0064644 | 0 | 0.0013758 | 2.8029e-05 | 2.3968e-05 | 1.3359e-05 | 0.00070371 | 0.0021449 | 0 | 7.2282e-06 | 0.00010504 | 8.5554e-05 | 1.2467e-05 | 0.0020555 | 0.0022658 | 0 | 5.1843e-06 | 2.4817e-07 | 6.5491e-08 | 4.9228e-08 | 1.3496e-06 | 6.8967e-06 | 0 | 0 | 0.0027764 | 0.020177 | 0.015236 | 0.12389 | 0.16208 | transport, Bicycle, electric (<45 km/h), NMC battery, 2050, label-certified electricity/CH U |  | 0.0077195 | -0.0041194 | 17.8803
Bicycle, electric, cargo bike - 2020 - NMC - CH | Bicycle, electric, cargo bike |  | 2020 | CH | None | vkm | BEV | NMC | label-certified electricity | 0 | 0 | 0.00021347 | 0.0011957 | 0.000775 | 0.022208 | 0.024392 | 0 | 0 | 0.00012168 | 9.8317e-05 | 4.897e-05 | 0.013438 | 0.013707 | 0 | 0.0027516 | 2.1472e-05 | 2.3968e-05 | 2.226e-05 | 0.0015194 | 0.0043387 | 0 | 1.4456e-05 | 8.0467e-05 | 8.5554e-05 | 2.0775e-05 | 0.0041248 | 0.004326 | 0 | 1.0369e-05 | 1.9011e-07 | 6.5491e-08 | 8.203e-08 | 3.2471e-06 | 1.3953e-05 | 0 | 0 | 0.0021268 | 0.020177 | 0.025388 | 0.28309 | 0.33078 | transport, Bicycle, electric, cargo bike, NMC battery, 2020, label-certified electricity/CH U |  | 0.01614 | -0.0082517 | 39.702
Bicycle, electric, cargo bike - 2030 - NMC - CH | Bicycle, electric, cargo bike |  | 2030 | CH | None | vkm | BEV | NMC | label-certified electricity | 0 | 0 | 0.00021347 | 0.0011957 | 0.00076837 | 0.022556 | 0.024733 | 0 | 0 | 0.00012168 | 9.8317e-05 | 4.8551e-05 | 0.010802 | 0.011071 | 0 | 0.0027516 | 2.1472e-05 | 2.3968e-05 | 2.207e-05 | 0.0013863 | 0.0042055 | 0 | 1.4456e-05 | 8.0467e-05 | 8.5554e-05 | 2.0597e-05 | 0.0038703 | 0.0040714 | 0 | 1.0369e-05 | 1.9011e-07 | 6.5491e-08 | 8.1328e-08 | 2.7871e-06 | 1.3493e-05 | 0 | 0 | 0.0021268 | 0.020177 | 0.025171 | 0.27951 | 0.32699 | transport, Bicycle, electric, cargo bike, NMC battery, 2030, label-certified electricity/CH U |  | 0.01597 | -0.008763 | 34.6168
Bicycle, electric, cargo bike - 2040 - NMC - CH | Bicycle, electric, cargo bike |  | 2040 | CH | None | vkm | BEV | NMC | label-certified electricity | 0 | 0 | 0.00021347 | 0.0011957 | 0.00076248 | 0.022775 | 0.024947 | 0 | 0 | 0.00012168 | 9.8317e-05 | 4.8179e-05 | 0.0090372 | 0.0093054 | 0 | 0.0027516 | 2.1472e-05 | 2.3968e-05 | 2.1901e-05 | 0.0012965 | 0.0041154 | 0 | 1.4456e-05 | 8.0467e-05 | 8.5554e-05 | 2.0439e-05 | 0.0036966 | 0.0038975 | 0 | 1.0369e-05 | 1.9011e-07 | 6.5491e-08 | 8.0705e-08 | 2.4783e-06 | 1.3183e-05 | 0 | 0 | 0.0021268 | 0.020177 | 0.024978 | 0.27698 | 0.32426 | transport, Bicycle, electric, cargo bike, NMC battery, 2040, label-certified electricity/CH U |  | 0.015843 | -0.0091041 | 31.1946
Bicycle, electric, cargo bike - 2050 - NMC - CH | Bicycle, electric, cargo bike |  | 2050 | CH | None | vkm | BEV | NMC | label-certified electricity | 0 | 0 | 0.00021347 | 0.0011957 | 0.00075857 | 0.023501 | 0.025669 | 0 | 0 | 0.00012168 | 9.8317e-05 | 4.7932e-05 | 0.0082576 | 0.0085255 | 0 | 0.0027516 | 2.1472e-05 | 2.3968e-05 | 2.1788e-05 | 0.0012861 | 0.0041049 | 0 | 1.4456e-05 | 8.0467e-05 | 8.5554e-05 | 2.0334e-05 | 0.0037239 | 0.0039247 | 0 | 1.0369e-05 | 1.9011e-07 | 6.5491e-08 | 8.0291e-08 | 2.3495e-06 | 1.3054e-05 | 0 | 0 | 0.0021268 | 0.020177 | 0.02485 | 0.28232 | 0.32947 | transport, Bicycle, electric, cargo bike, NMC battery, 2050, label-certified electricity/CH U |  | 0.016031 | -0.0096384 | 29.6003
Bicycle, electric (<25 km/h) - 2020 - LFP - CH | Bicycle, electric (<25 km/h) |  | 2020 | CH | None | vkm | BEV | LFP | label-certified electricity | 0 | 0 | 0.00015174 | 0.0011957 | 0.00046659 | 0.016506 | 0.01832 | 0 | 0 | 8.6491e-05 | 9.8317e-05 | 2.9483e-05 | 0.0082259 | 0.0084402 | 0 | 0.0013758 | 1.5262e-05 | 2.3968e-05 | 1.3402e-05 | 0.0011968 | 0.0026253 | 0 | 7.2282e-06 | 5.7196e-05 | 8.5554e-05 | 1.2508e-05 | 0.0038296 | 0.0039921 | 0 | 5.1843e-06 | 1.3513e-07 | 6.5491e-08 | 4.9387e-08 | 2.0744e-06 | 7.5087e-06 | 0 | 0 | 0.0015118 | 0.020177 | 0.015285 | 0.21048 | 0.24745 | transport, Bicycle, electric (<25 km/h), LFP battery, 2020, label-certified electricity/CH U |  | 0.013147 | -0.0051728 | 39.0665
Bicycle, electric (<25 km/h) - 2030 - LFP - CH | Bicycle, electric (<25 km/h) |  | 2030 | CH | None | vkm | BEV | LFP | label-certified electricity | 0 | 0 | 0.00015174 | 0.0011957 | 0.00047382 | 0.017301 | 0.019123 | 0 | 0 | 8.6491e-05 | 9.8317e-05 | 2.9939e-05 | 0.0083479 | 0.0085626 | 0 | 0.0013758 | 1.5262e-05 | 2.3968e-05 | 1.3609e-05 | 0.0012414 | 0.00267 | 0 | 7.2282e-06 | 5.7196e-05 | 8.5554e-05 | 1.2701e-05 | 0.0039695 | 0.0041322 | 0 | 5.1843e-06 | 1.3513e-07 | 6.5491e-08 | 5.0151e-08 | 2.1123e-06 | 7.5473e-06 | 0 | 0 | 0.0015118 | 0.020177 | 0.015522 | 0.21911 | 0.25632 | transport, Bicycle, electric (<25 km/h), LFP battery, 2030, label-certified electricity/CH U |  | 0.013508 | -0.0056144 | 39.2917
Bicycle, electric (<25 km/h) - 2040 - LFP - CH | Bicycle, electric (<25 km/h) |  | 2040 | CH | None | vkm | BEV | LFP | label-certified electricity | 0 | 0 | 0.00015174 | 0.0011957 | 0.0004719 | 0.016441 | 0.018261 | 0 | 0 | 8.6491e-05 | 9.8317e-05 | 2.9818e-05 | 0.0075002 | 0.0077149 | 0 | 0.0013758 | 1.5262e-05 | 2.3968e-05 | 1.3554e-05 | 0.0011355 | 0.0025641 | 0 | 7.2282e-06 | 5.7196e-05 | 8.5554e-05 | 1.265e-05 | 0.0036316 | 0.0037942 | 0 | 5.1843e-06 | 1.3513e-07 | 6.5491e-08 | 4.9949e-08 | 1.9113e-06 | 7.3461e-06 | 0 | 0 | 0.0015118 | 0.020177 | 0.015459 | 0.20609 | 0.24324 | transport, Bicycle, electric (<25 km/h), LFP battery, 2040, label-certified electricity/CH U |  | 0.012706 | -0.0055544 | 34.9103
Bicycle, electric (<25 km/h) - 2050 - LFP - CH | Bicycle, electric (<25 km/h) |  | 2050 | CH | None | vkm | BEV | LFP | label-certified electricity | 0 | 0 | 0.00015174 | 0.0011957 | 0.00047492 | 0.016277 | 0.0181 | 0 | 0 | 8.6491e-05 | 9.8317e-05 | 3.0009e-05 | 0.0071134 | 0.0073282 | 0 | 0.0013758 | 1.5262e-05 | 2.3968e-05 | 1.3641e-05 | 0.0010974 | 0.002526 | 0 | 7.2282e-06 | 5.7196e-05 | 8.5554e-05 | 1.2731e-05 | 0.0035072 | 0.0036699 | 0 | 5.1843e-06 | 1.3513e-07 | 6.5491e-08 | 5.0268e-08 | 1.8242e-06 | 7.2594e-06 | 0 | 0 | 0.0015118 | 0.020177 | 0.015558 | 0.20249 | 0.23974 | transport, Bicycle, electric (<25 km/h), LFP battery, 2050, label-certified electricity/CH U |  | 0.012433 | -0.005667 | 32.8057
Bicycle, electric (<45 km/h) - 2020 - LFP - CH | Bicycle, electric (<45 km/h) |  | 2020 | CH | None | vkm | BEV | LFP | label-certified electricity | 0 | 0 | 0.00027867 | 0.0011957 | 0.0004848 | 0.011978 | 0.013937 | 0 | 0 | 0.00015885 | 9.8317e-05 | 3.0633e-05 | 0.0057163 | 0.0060041 | 0 | 0.0013758 | 2.8029e-05 | 2.3968e-05 | 1.3925e-05 | 0.00084586 | 0.0022876 | 0 | 7.2282e-06 | 0.00010504 | 8.5554e-05 | 1.2996e-05 | 0.0027117 | 0.0029225 | 0 | 5.1843e-06 | 2.4817e-07 | 6.5491e-08 | 5.1314e-08 | 1.4696e-06 | 7.0188e-06 | 0 | 0 | 0.0027764 | 0.020177 | 0.015882 | 0.15177 | 0.19061 | transport, Bicycle, electric (<45 km/h), LFP battery, 2020, label-certified electricity/CH U |  | 0.010005 | -0.0039321 | 28.3474
Bicycle, electric (<45 km/h) - 2030 - LFP - CH | Bicycle, electric (<45 km/h) |  | 2030 | CH | None | vkm | BEV | LFP | label-certified electricity | 0 | 0 | 0.00027867 | 0.0011957 | 0.00049161 | 0.012607 | 0.014573 | 0 | 0 | 0.00015885 | 9.8317e-05 | 3.1064e-05 | 0.0058156 | 0.0061039 | 0 | 0.0013758 | 2.8029e-05 | 2.3968e-05 | 1.4121e-05 | 0.00088119 | 0.0023231 | 0 | 7.2282e-06 | 0.00010504 | 8.5554e-05 | 1.3178e-05 | 0.0028239 | 0.0030349 | 0 | 5.1843e-06 | 2.4817e-07 | 6.5491e-08 | 5.2035e-08 | 1.499e-06 | 7.049e-06 | 0 | 0 | 0.0027764 | 0.020177 | 0.016105 | 0.15859 | 0.19765 | transport, Bicycle, electric (<45 km/h), LFP battery, 2030, label-certified electricity/CH U |  | 0.010289 | -0.0042843 | 28.5236
Bicycle, electric (<45 km/h) - 2040 - LFP - CH | Bicycle, electric (<45 km/h) |  | 2040 | CH | None | vkm | BEV | LFP | label-certified electricity | 0 | 0 | 0.00027867 | 0.0011957 | 0.00048897 | 0.012083 | 0.014047 | 0 | 0 | 0.00015885 | 9.8317e-05 | 3.0897e-05 | 0.0052474 | 0.0055354 | 0 | 0.0013758 | 2.8029e-05 | 2.3968e-05 | 1.4045e-05 | 0.00081262 | 0.0022545 | 0 | 7.2282e-06 | 0.00010504 | 8.5554e-05 | 1.3108e-05 | 0.0026031 | 0.0028141 | 0 | 5.1843e-06 | 2.4817e-07 | 6.5491e-08 | 5.1756e-08 | 1.3656e-06 | 6.9153e-06 | 0 | 0 | 0.0027764 | 0.020177 | 0.016018 | 0.15043 | 0.1894 | transport, Bicycle, electric (<45 km/h), LFP battery, 2040, label-certified electricity/CH U |  | 0.009768 | -0.0042785 | 25.5801
Bicycle, electric (<45 km/h) - 2050 - LFP - CH | Bicycle, electric (<45 km/h) |  | 2050 | CH | None | vkm | BEV | LFP | label-certified electricity | 0 | 0 | 0.00027867 | 0.0011957 | 0.00049172 | 0.01204 | 0.014006 | 0 | 0 | 0.00015885 | 9.8317e-05 | 3.1071e-05 | 0.0050015 | 0.0052897 | 0 | 0.0013758 | 2.8029e-05 | 2.3968e-05 | 1.4124e-05 | 0.00079094 | 0.0022329 | 0 | 7.2282e-06 | 0.00010504 | 8.5554e-05 | 1.3181e-05 | 0.0025329 | 0.0027439 | 0 | 5.1843e-06 | 2.4817e-07 | 6.5491e-08 | 5.2046e-08 | 1.3104e-06 | 6.8603e-06 | 0 | 0 | 0.0027764 | 0.020177 | 0.016108 | 0.14873 | 0.18779 | transport, Bicycle, electric (<45 km/h), LFP battery, 2050, label-certified electricity/CH U |  | 0.0096137 | -0.0043922 | 24.1933
Bicycle, electric, cargo bike - 2020 - LFP - CH | Bicycle, electric, cargo bike |  | 2020 | CH | None | vkm | BEV | LFP | label-certified electricity | 0 | 0 | 0.00021347 | 0.0011957 | 0.00078979 | 0.025424 | 0.027623 | 0 | 0 | 0.00012168 | 9.8317e-05 | 4.9905e-05 | 0.0091136 | 0.0093835 | 0 | 0.0027516 | 2.1472e-05 | 2.3968e-05 | 2.2685e-05 | 0.0015313 | 0.004351 | 0 | 1.4456e-05 | 8.0467e-05 | 8.5554e-05 | 2.1172e-05 | 0.0046771 | 0.0048788 | 0 | 1.0369e-05 | 1.9011e-07 | 6.5491e-08 | 8.3596e-08 | 2.7956e-06 | 1.3503e-05 | 0 | 0 | 0.0021268 | 0.020177 | 0.025873 | 0.31625 | 0.36443 | transport, Bicycle, electric, cargo bike, LFP battery, 2020, label-certified electricity/CH U |  | 0.019179 | -0.0084443 | 48.4441
Bicycle, electric, cargo bike - 2030 - LFP - CH | Bicycle, electric, cargo bike |  | 2030 | CH | None | vkm | BEV | LFP | label-certified electricity | 0 | 0 | 0.00021347 | 0.0011957 | 0.00078908 | 0.026269 | 0.028468 | 0 | 0 | 0.00012168 | 9.8317e-05 | 4.986e-05 | 0.0087428 | 0.0090126 | 0 | 0.0027516 | 2.1472e-05 | 2.3968e-05 | 2.2665e-05 | 0.0015368 | 0.0043565 | 0 | 1.4456e-05 | 8.0467e-05 | 8.5554e-05 | 2.1152e-05 | 0.0047055 | 0.0049071 | 0 | 1.0369e-05 | 1.9011e-07 | 6.5491e-08 | 8.352e-08 | 2.7103e-06 | 1.3418e-05 | 0 | 0 | 0.0021268 | 0.020177 | 0.02585 | 0.32251 | 0.37066 | transport, Bicycle, electric, cargo bike, LFP battery, 2030, label-certified electricity/CH U |  | 0.019206 | -0.0092615 | 45.5144
Bicycle, electric, cargo bike - 2040 - LFP - CH | Bicycle, electric, cargo bike |  | 2040 | CH | None | vkm | BEV | LFP | label-certified electricity | 0 | 0 | 0.00021347 | 0.0011957 | 0.00078221 | 0.025784 | 0.027975 | 0 | 0 | 0.00012168 | 9.8317e-05 | 4.9426e-05 | 0.0077968 | 0.0080662 | 0 | 0.0027516 | 2.1472e-05 | 2.3968e-05 | 2.2467e-05 | 0.0014383 | 0.0042578 | 0 | 1.4456e-05 | 8.0467e-05 | 8.5554e-05 | 2.0968e-05 | 0.0044 | 0.0046014 | 0 | 1.0369e-05 | 1.9011e-07 | 6.5491e-08 | 8.2793e-08 | 2.4824e-06 | 1.3189e-05 | 0 | 0 | 0.0021268 | 0.020177 | 0.025625 | 0.31251 | 0.36044 | transport, Bicycle, electric, cargo bike, LFP battery, 2040, label-certified electricity/CH U |  | 0.018432 | -0.0095429 | 40.1438
Bicycle, electric, cargo bike - 2050 - LFP - CH | Bicycle, electric, cargo bike |  | 2050 | CH | None | vkm | BEV | LFP | label-certified electricity | 0 | 0 | 0.00021347 | 0.0011957 | 0.00077632 | 0.025642 | 0.027827 | 0 | 0 | 0.00012168 | 9.8317e-05 | 4.9054e-05 | 0.0070812 | 0.0073502 | 0 | 0.0027516 | 2.1472e-05 | 2.3968e-05 | 2.2298e-05 | 0.0013733 | 0.0041927 | 0 | 1.4456e-05 | 8.0467e-05 | 8.5554e-05 | 2.081e-05 | 0.0042013 | 0.0044025 | 0 | 1.0369e-05 | 1.9011e-07 | 6.5491e-08 | 8.217e-08 | 2.3102e-06 | 1.3017e-05 | 0 | 0 | 0.0021268 | 0.020177 | 0.025432 | 0.30716 | 0.35489 | transport, Bicycle, electric, cargo bike, LFP battery, 2050, label-certified electricity/CH U |  | 0.017914 | -0.0099132 | 35.8934
Bicycle, electric (<25 km/h) - 2020 - NCA - CH | Bicycle, electric (<25 km/h) |  | 2020 | CH | None | vkm | BEV | NCA | label-certified electricity | 0 | 0 | 0.00015174 | 0.0011957 | 0.00044987 | 0.011959 | 0.013757 | 0 | 0 | 8.6491e-05 | 9.8317e-05 | 2.8426e-05 | 0.006185 | 0.0063983 | 0 | 0.0013758 | 1.5262e-05 | 2.3968e-05 | 1.2922e-05 | 0.00082462 | 0.0022526 | 0 | 7.2282e-06 | 5.7196e-05 | 8.5554e-05 | 1.2059e-05 | 0.0025732 | 0.0027352 | 0 | 5.1843e-06 | 1.3513e-07 | 6.5491e-08 | 4.7617e-08 | 1.6148e-06 | 7.0473e-06 | 0 | 0 | 0.0015118 | 0.020177 | 0.014737 | 0.15193 | 0.18835 | transport, Bicycle, electric (<25 km/h), NCA battery, 2020, label-certified electricity/CH U |  | 0.010032 | -0.0037244 | 27.7576
Bicycle, electric (<25 km/h) - 2030 - NCA - CH | Bicycle, electric (<25 km/h) |  | 2030 | CH | None | vkm | BEV | NCA | label-certified electricity | 0 | 0 | 0.00015174 | 0.0011957 | 0.00045014 | 0.012439 | 0.014237 | 0 | 0 | 8.6491e-05 | 9.8317e-05 | 2.8444e-05 | 0.0060277 | 0.006241 | 0 | 0.0013758 | 1.5262e-05 | 2.3968e-05 | 1.2929e-05 | 0.00083321 | 0.0022612 | 0 | 7.2282e-06 | 5.7196e-05 | 8.5554e-05 | 1.2067e-05 | 0.0026084 | 0.0027705 | 0 | 5.1843e-06 | 1.3513e-07 | 6.5491e-08 | 4.7646e-08 | 1.5773e-06 | 7.0099e-06 | 0 | 0 | 0.0015118 | 0.020177 | 0.014746 | 0.15604 | 0.19248 | transport, Bicycle, electric (<25 km/h), NCA battery, 2030, label-certified electricity/CH U |  | 0.010115 | -0.0041217 | 26.6635
Bicycle, electric (<25 km/h) - 2040 - NCA - CH | Bicycle, electric (<25 km/h) |  | 2040 | CH | None | vkm | BEV | NCA | label-certified electricity | 0 | 0 | 0.00015174 | 0.0011957 | 0.00044725 | 0.012198 | 0.013993 | 0 | 0 | 8.6491e-05 | 9.8317e-05 | 2.826e-05 | 0.0053994 | 0.0056125 | 0 | 0.0013758 | 1.5262e-05 | 2.3968e-05 | 1.2846e-05 | 0.00077368 | 0.0022016 | 0 | 7.2282e-06 | 5.7196e-05 | 8.5554e-05 | 1.1989e-05 | 0.0024347 | 0.0025966 | 0 | 5.1843e-06 | 1.3513e-07 | 6.5491e-08 | 4.7339e-08 | 1.4197e-06 | 6.8519e-06 | 0 | 0 | 0.0015118 | 0.020177 | 0.014651 | 0.15079 | 0.18714 | transport, Bicycle, electric (<25 km/h), NCA battery, 2040, label-certified electricity/CH U |  | 0.009708 | -0.0042849 | 23.5889
Bicycle, electric (<25 km/h) - 2050 - NCA - CH | Bicycle, electric (<25 km/h) |  | 2050 | CH | None | vkm | BEV | NCA | label-certified electricity | 0 | 0 | 0.00015174 | 0.0011957 | 0.00044829 | 0.012604 | 0.014399 | 0 | 0 | 8.6491e-05 | 9.8317e-05 | 2.8327e-05 | 0.0053727 | 0.0055858 | 0 | 0.0013758 | 1.5262e-05 | 2.3968e-05 | 1.2876e-05 | 0.00078934 | 0.0022173 | 0 | 7.2282e-06 | 5.7196e-05 | 8.5554e-05 | 1.2017e-05 | 0.0024862 | 0.0026482 | 0 | 5.1843e-06 | 1.3513e-07 | 6.5491e-08 | 4.745e-08 | 1.4159e-06 | 6.8483e-06 | 0 | 0 | 0.0015118 | 0.020177 | 0.014686 | 0.15479 | 0.19116 | transport, Bicycle, electric (<25 km/h), NCA battery, 2050, label-certified electricity/CH U |  | 0.0098364 | -0.004563 | 23.235
Bicycle, electric (<45 km/h) - 2020 - NCA - CH | Bicycle, electric (<45 km/h) |  | 2020 | CH | None | vkm | BEV | NCA | label-certified electricity | 0 | 0 | 0.00027867 | 0.0011957 | 0.00046808 | 0.0089471 | 0.01089 | 0 | 0 | 0.00015885 | 9.8317e-05 | 2.9577e-05 | 0.0043557 | 0.0046425 | 0 | 0.0013758 | 2.8029e-05 | 2.3968e-05 | 1.3445e-05 | 0.00059772 | 0.002039 | 0 | 7.2282e-06 | 0.00010504 | 8.5554e-05 | 1.2547e-05 | 0.0018741 | 0.0020844 | 0 | 5.1843e-06 | 2.4817e-07 | 6.5491e-08 | 4.9544e-08 | 1.1632e-06 | 6.7107e-06 | 0 | 0 | 0.0027764 | 0.020177 | 0.015334 | 0.11274 | 0.15103 | transport, Bicycle, electric (<45 km/h), NCA battery, 2020, label-certified electricity/CH U |  | 0.007922 | -0.0029676 | 20.796
Bicycle, electric (<45 km/h) - 2030 - NCA - CH | Bicycle, electric (<45 km/h) |  | 2030 | CH | None | vkm | BEV | NCA | label-certified electricity | 0 | 0 | 0.00027867 | 0.0011957 | 0.00046794 | 0.0093659 | 0.011308 | 0 | 0 | 0.00015885 | 9.8317e-05 | 2.9568e-05 | 0.0042689 | 0.0045556 | 0 | 0.0013758 | 2.8029e-05 | 2.3968e-05 | 1.3441e-05 | 0.00060908 | 0.0020503 | 0 | 7.2282e-06 | 0.00010504 | 8.5554e-05 | 1.2544e-05 | 0.0019165 | 0.0021269 | 0 | 5.1843e-06 | 2.4817e-07 | 6.5491e-08 | 4.953e-08 | 1.1423e-06 | 6.6898e-06 | 0 | 0 | 0.0027764 | 0.020177 | 0.01533 | 0.11654 | 0.15482 | transport, Bicycle, electric (<45 km/h), NCA battery, 2030, label-certified electricity/CH U |  | 0.0080175 | -0.0032907 | 20.0874
Bicycle, electric (<45 km/h) - 2040 - NCA - CH | Bicycle, electric (<45 km/h) |  | 2040 | CH | None | vkm | BEV | NCA | label-certified electricity | 0 | 0 | 0.00027867 | 0.0011957 | 0.00046432 | 0.0092545 | 0.011193 | 0 | 0 | 0.00015885 | 9.8317e-05 | 2.9339e-05 | 0.0038468 | 0.0041333 | 0 | 0.0013758 | 2.8029e-05 | 2.3968e-05 | 1.3337e-05 | 0.00057139 | 0.0020125 | 0 | 7.2282e-06 | 0.00010504 | 8.5554e-05 | 1.2447e-05 | 0.0018052 | 0.0020155 | 0 | 5.1843e-06 | 2.4817e-07 | 6.5491e-08 | 4.9146e-08 | 1.0379e-06 | 6.585e-06 | 0 | 0 | 0.0027764 | 0.020177 | 0.015211 | 0.11356 | 0.15173 | transport, Bicycle, electric (<45 km/h), NCA battery, 2040, label-certified electricity/CH U |  | 0.0077592 | -0.003434 | 18.0142
Bicycle, electric (<45 km/h) - 2050 - NCA - CH | Bicycle, electric (<45 km/h) |  | 2050 | CH | None | vkm | BEV | NCA | label-certified electricity | 0 | 0 | 0.00027867 | 0.0011957 | 0.00046509 | 0.0095906 | 0.01153 | 0 | 0 | 0.00015885 | 9.8317e-05 | 2.9388e-05 | 0.003841 | 0.0041276 | 0 | 0.0013758 | 2.8029e-05 | 2.3968e-05 | 1.3359e-05 | 0.00058559 | 0.0020267 | 0 | 7.2282e-06 | 0.00010504 | 8.5554e-05 | 1.2467e-05 | 0.0018522 | 0.0020625 | 0 | 5.1843e-06 | 2.4817e-07 | 6.5491e-08 | 4.9228e-08 | 1.0382e-06 | 6.5853e-06 | 0 | 0 | 0.0027764 | 0.020177 | 0.015236 | 0.11693 | 0.15512 | transport, Bicycle, electric (<45 km/h), NCA battery, 2050, label-certified electricity/CH U |  | 0.007872 | -0.0036581 | 17.793
Bicycle, electric, cargo bike - 2020 - NCA - CH | Bicycle, electric, cargo bike |  | 2020 | CH | None | vkm | BEV | NCA | label-certified electricity | 0 | 0 | 0.00021347 | 0.0011957 | 0.00077307 | 0.020878 | 0.023061 | 0 | 0 | 0.00012168 | 9.8317e-05 | 4.8848e-05 | 0.0070728 | 0.0073416 | 0 | 0.0027516 | 2.1472e-05 | 2.3968e-05 | 2.2205e-05 | 0.0011591 | 0.0039783 | 0 | 1.4456e-05 | 8.0467e-05 | 8.5554e-05 | 2.0723e-05 | 0.0034206 | 0.0036218 | 0 | 1.0369e-05 | 1.9011e-07 | 6.5491e-08 | 8.1826e-08 | 2.336e-06 | 1.3042e-05 | 0 | 0 | 0.0021268 | 0.020177 | 0.025325 | 0.2577 | 0.30533 | transport, Bicycle, electric, cargo bike, NCA battery, 2020, label-certified electricity/CH U |  | 0.016065 | -0.0069959 | 37.1353
Bicycle, electric, cargo bike - 2030 - NCA - CH | Bicycle, electric, cargo bike |  | 2030 | CH | None | vkm | BEV | NCA | label-certified electricity | 0 | 0 | 0.00021347 | 0.0011957 | 0.00076837 | 0.022015 | 0.024193 | 0 | 0 | 0.00012168 | 9.8317e-05 | 4.8551e-05 | 0.0067126 | 0.0069812 | 0 | 0.0027516 | 2.1472e-05 | 2.3968e-05 | 2.207e-05 | 0.0011796 | 0.0039988 | 0 | 1.4456e-05 | 8.0467e-05 | 8.5554e-05 | 2.0597e-05 | 0.0035146 | 0.0037156 | 0 | 1.0369e-05 | 1.9011e-07 | 6.5491e-08 | 8.1328e-08 | 2.2422e-06 | 1.2948e-05 | 0 | 0 | 0.0021268 | 0.020177 | 0.025171 | 0.26732 | 0.3148 | transport, Bicycle, electric, cargo bike, NCA battery, 2030, label-certified electricity/CH U |  | 0.016237 | -0.0079557 | 34.4642
Bicycle, electric, cargo bike - 2040 - NCA - CH | Bicycle, electric, cargo bike |  | 2040 | CH | None | vkm | BEV | NCA | label-certified electricity | 0 | 0 | 0.00021347 | 0.0011957 | 0.00076248 | 0.022389 | 0.024561 | 0 | 0 | 0.00012168 | 9.8317e-05 | 4.8179e-05 | 0.0061162 | 0.0063843 | 0 | 0.0027516 | 2.1472e-05 | 2.3968e-05 | 2.1901e-05 | 0.0011488 | 0.0039678 | 0 | 1.4456e-05 | 8.0467e-05 | 8.5554e-05 | 2.0439e-05 | 0.0034425 | 0.0036434 | 0 | 1.0369e-05 | 1.9011e-07 | 6.5491e-08 | 8.0705e-08 | 2.0891e-06 | 1.2794e-05 | 0 | 0 | 0.0021268 | 0.020177 | 0.024978 | 0.26827 | 0.31555 | transport, Bicycle, electric, cargo bike, NCA battery, 2040, label-certified electricity/CH U |  | 0.016034 | -0.0085275 | 31.0855
Bicycle, electric, cargo bike - 2050 - NCA - CH | Bicycle, electric, cargo bike |  | 2050 | CH | None | vkm | BEV | NCA | label-certified electricity | 0 | 0 | 0.00021347 | 0.0011957 | 0.00075857 | 0.023192 | 0.02536 | 0 | 0 | 0.00012168 | 9.8317e-05 | 4.7932e-05 | 0.0059207 | 0.0061887 | 0 | 0.0027516 | 2.1472e-05 | 2.3968e-05 | 2.1788e-05 | 0.001168 | 0.0039868 | 0 | 1.4456e-05 | 8.0467e-05 | 8.5554e-05 | 2.0334e-05 | 0.0035206 | 0.0037214 | 0 | 1.0369e-05 | 1.9011e-07 | 6.5491e-08 | 8.0291e-08 | 2.038e-06 | 1.2742e-05 | 0 | 0 | 0.0021268 | 0.020177 | 0.02485 | 0.27535 | 0.32251 | transport, Bicycle, electric, cargo bike, NCA battery, 2050, label-certified electricity/CH U |  | 0.016183 | -0.0091771 | 29.5131
Tram, electric - 2020 - None - CH | Tram, electric | 43m | 2020 | CH | None | pkm | BEV | None | None | 0 | 0.00019568 | 0.0093541 | 0.00032778 | 0 | 0.0018324 | 0.01171 | 0 | 0 | 0.00035925 | 1.0484e-05 | 0 | 0.001711 | 0.0020808 | 1.7184e-06 | 6.9023e-09 | 0.00022958 | 7.03e-06 | 0 | 0.00018308 | 0.00042141 | 4.875e-07 | 0 | 0.00027705 | 7.4652e-06 | 0 | 0.00086983 | 0.0011548 | 3.075e-07 | 0 | 4.742e-07 | 1.9176e-08 | 0 | 4.0838e-07 | 1.2093e-06 | 0 | 0 | 0.44864 | 0.012439 | 0 | 0.024727 | 0.4858 | transport, Tram, electric, 2020/CH U |  | 0.019127 | 0.0074165 | 0.036085
Tram, electric - 2030 - None - CH | Tram, electric | 43m | 2030 | CH | None | pkm | BEV | None | None | 0 | 0.00033251 | 0.0093541 | 0.00032937 | 0 | 0.0022313 | 0.012247 | 0 | 0 | 0.00035925 | 1.0525e-05 | 0 | 0.0017742 | 0.0021439 | 1.7184e-06 | 1.1729e-08 | 0.00022958 | 7.1157e-06 | 0 | 0.00020523 | 0.00044366 | 4.875e-07 | 0 | 0.00027705 | 7.4912e-06 | 0 | 0.00094229 | 0.0012273 | 3.075e-07 | 0 | 4.742e-07 | 1.9253e-08 | 0 | 4.2433e-07 | 1.2253e-06 | 0 | 0 | 0.44864 | 0.01245 | 0 | 0.02895 | 0.49004 | transport, Tram, electric, 2030/CH U |  | 0.019438 | 0.0071906 | 0.036249
Tram, electric - 2040 - None - CH | Tram, electric | 43m | 2040 | CH | None | pkm | BEV | None | None | 0 | 0.00033251 | 0.0093541 | 0.00032937 | 0 | 0.0024938 | 0.01251 | 0 | 0 | 0.00035925 | 1.0525e-05 | 0 | 0.0018131 | 0.0021829 | 1.7184e-06 | 1.1729e-08 | 0.00022958 | 7.1157e-06 | 0 | 0.00021967 | 0.00045809 | 4.875e-07 | 0 | 0.00027705 | 7.4912e-06 | 0 | 0.00098902 | 0.0012741 | 3.075e-07 | 0 | 4.742e-07 | 1.9253e-08 | 0 | 4.3423e-07 | 1.2352e-06 | 0 | 0 | 0.44864 | 0.01245 | 0 | 0.031721 | 0.49281 | transport, Tram, electric, 2040/CH U |  | 0.019545 | 0.007035 | 0.036293
Tram, electric - 2050 - None - CH | Tram, electric | 43m | 2050 | CH | None | pkm | BEV | None | None | 0 | 0.00033251 | 0.0093541 | 0.00032937 | 0 | 0.0027567 | 0.012773 | 0 | 0 | 0.00035925 | 1.0525e-05 | 0 | 0.0018524 | 0.0022222 | 1.7184e-06 | 1.1729e-08 | 0.00022958 | 7.1157e-06 | 0 | 0.00023414 | 0.00047256 | 4.875e-07 | 0 | 0.00027705 | 7.4912e-06 | 0 | 0.0010359 | 0.0013209 | 3.075e-07 | 0 | 4.742e-07 | 1.9253e-08 | 0 | 4.4419e-07 | 1.2451e-06 | 0 | 0 | 0.44864 | 0.01245 | 0 | 0.034496 | 0.49558 | transport, Tram, electric, 2050/CH U |  | 0.019652 | 0.0068792 | 0.036337
Moped, gasoline, <4kW, EURO-3 - 2006 - None - CH | Moped, gasoline, <4kW, EURO-3 |  | 2006 | CH | EURO-3 | vkm | ICEV-p | None | None | 0.076159 | 0 | 0.012217 | 0.0095119 | 0.0043277 | 0.011663 | 0.11388 | 0 | 0 | 0.00028032 | 0.0005415 | 0.0003004 | 0.0026916 | 0.0038138 | 0.025595 | 0.0027516 | 0.00062619 | 0.00018914 | 0.00013387 | 0.00056826 | 0.029864 | 2.3696e-06 | 1.4456e-05 | 0.00010922 | 0.00037496 | 0.00018348 | 0.0012416 | 0.0019261 | 5.7005e-06 | 1.0369e-05 | 2.4028e-06 | 5.7073e-07 | 7.4613e-07 | 2.4241e-06 | 2.2213e-05 | 0 | 0 | 1.0705 | 0.17743 | 0.15224 | 0.17322 | 1.5734 | transport, Moped, gasoline, <4kW, EURO-3, 2006/CH U |  | 0.11011 | -0.0037685 | 239.4961
Moped, gasoline, <4kW, EURO-4 - 2016 - None - CH | Moped, gasoline, <4kW, EURO-4 |  | 2016 | CH | EURO-4 | vkm | ICEV-p | None | None | 0.072098 | 0 | 0.012096 | 0.0095119 | 0.004322 | 0.011649 | 0.10968 | 0 | 0 | 0.00027755 | 0.0005415 | 0.00030004 | 0.0026913 | 0.0038104 | 0.01259 | 0.0027516 | 0.00061999 | 0.00018914 | 0.00013371 | 0.00056727 | 0.016852 | 1.2376e-06 | 1.4456e-05 | 0.00010814 | 0.00037496 | 0.00018332 | 0.0012415 | 0.0019237 | 2.8944e-06 | 1.0369e-05 | 2.379e-06 | 5.7073e-07 | 7.4552e-07 | 2.4205e-06 | 1.9379e-05 | 0 | 0 | 1.0599 | 0.17743 | 0.15205 | 0.17301 | 1.5624 | transport, Moped, gasoline, <4kW, EURO-4, 2016/CH U |  | 0.10933 | -0.00034679 | 171.3988
Moped, gasoline, <4kW, EURO-5 - 2020 - None - CH | Moped, gasoline, <4kW, EURO-5 |  | 2020 | CH | EURO-5 | vkm | ICEV-p | None | None | 0.071377 | 0 | 0.011975 | 0.0095119 | 0.0043181 | 0.01164 | 0.10882 | 0 | 0 | 0.00027477 | 0.0005415 | 0.0002998 | 0.0026911 | 0.0038072 | 0.012465 | 0.0027516 | 0.00061379 | 0.00018914 | 0.0001336 | 0.00056661 | 0.016719 | 1.2252e-06 | 1.4456e-05 | 0.00010706 | 0.00037496 | 0.00018322 | 0.0012415 | 0.0019224 | 2.8654e-06 | 1.0369e-05 | 2.3552e-06 | 5.7073e-07 | 7.4512e-07 | 2.4181e-06 | 1.9323e-05 | 0 | 0 | 1.0493 | 0.17743 | 0.15193 | 0.17287 | 1.5515 | transport, Moped, gasoline, <4kW, EURO-5, 2020/CH U |  | 0.10852 | -0.00029922 | 170.1852
Moped, gasoline, <4kW, EURO-5 - 2030 - None - CH | Moped, gasoline, <4kW, EURO-5 |  | 2030 | CH | EURO-5 | vkm | ICEV-p | None | None | 0.070663 | 0 | 0.011855 | 0.0095119 | 0.0043124 | 0.013343 | 0.10969 | 0 | 0 | 0.00027202 | 0.0005415 | 0.00029943 | 0.0029973 | 0.0041102 | 0.01234 | 0.0027516 | 0.00060765 | 0.00018914 | 0.00013343 | 0.00066361 | 0.016685 | 1.213e-06 | 1.4456e-05 | 0.00010599 | 0.00037496 | 0.00018306 | 0.0015656 | 0.0022453 | 2.8368e-06 | 1.0369e-05 | 2.3316e-06 | 5.7073e-07 | 7.4451e-07 | 2.4945e-06 | 1.9347e-05 | 0 | 0 | 1.0388 | 0.17743 | 0.15174 | 0.19101 | 1.559 | transport, Moped, gasoline, <4kW, EURO-5, 2030/CH U |  | 0.10845 | -0.0012337 | 169.3823
Moped, gasoline, <4kW, EURO-5 - 2040 - None - CH | Moped, gasoline, <4kW, EURO-5 |  | 2040 | CH | EURO-5 | vkm | ICEV-p | None | None | 0.069957 | 0 | 0.011736 | 0.0095119 | 0.0043084 | 0.014512 | 0.11002 | 0 | 0 | 0.0002693 | 0.0005415 | 0.00029918 | 0.0032075 | 0.0043174 | 0.012216 | 0.0027516 | 0.00060158 | 0.00018914 | 0.00013332 | 0.00073017 | 0.016622 | 1.2008e-06 | 1.4456e-05 | 0.00010493 | 0.00037496 | 0.00018296 | 0.0017881 | 0.0024666 | 2.8084e-06 | 1.0369e-05 | 2.3083e-06 | 5.7073e-07 | 7.4409e-07 | 2.547e-06 | 1.9347e-05 | 0 | 0 | 1.0284 | 0.17743 | 0.15161 | 0.20346 | 1.5609 | transport, Moped, gasoline, <4kW, EURO-5, 2040/CH U |  | 0.10817 | -0.0018562 | 168.4902
Moped, gasoline, <4kW, EURO-5 - 2050 - None - CH | Moped, gasoline, <4kW, EURO-5 |  | 2050 | CH | EURO-5 | vkm | ICEV-p | None | None | 0.069257 | 0 | 0.011619 | 0.0095119 | 0.0043044 | 0.015698 | 0.11039 | 0 | 0 | 0.00026661 | 0.0005415 | 0.00029893 | 0.0034207 | 0.0045278 | 0.012094 | 0.0027516 | 0.00059556 | 0.00018914 | 0.0001332 | 0.00079773 | 0.016562 | 1.1888e-06 | 1.4456e-05 | 0.00010388 | 0.00037496 | 0.00018285 | 0.0020139 | 0.0026912 | 2.7803e-06 | 1.0369e-05 | 2.2852e-06 | 5.7073e-07 | 7.4366e-07 | 2.6002e-06 | 1.9349e-05 | 0 | 0 | 1.0181 | 0.17743 | 0.15148 | 0.2161 | 1.5631 | transport, Moped, gasoline, <4kW, EURO-5, 2050/CH U |  | 0.10789 | -0.0024991 | 167.6015
Scooter, gasoline, <4kW, EURO-3 - 2006 - None - CH | Scooter, gasoline, <4kW, EURO-3 |  | 2006 | CH | EURO-5 | vkm | ICEV-p | None | None | 0 | 0 | 0 | 0 | 0 | 0 | 0 | 0 | 0 | 0 | 0 | 0 | 0 | 0 | 0 | 0 | 0 | 0 | 0 | 0 | 0 | 0 | 0 | 0 | 0 | 0 | 0 | 0 | 0 | 0 | 0 | 0 | 0 | 0 | 0 | 0 | 0 | 0 | 0 | 0 | 0 | 0 | transport, Scooter, gasoline, <4kW, EURO-3, 2006/CH U |  | 0.16551 | 0.16551 | 257.8948
Scooter, gasoline, <4kW, EURO-4 - 2016 - None - CH | Scooter, gasoline, <4kW, EURO-4 |  | 2016 | CH | EURO-4 | vkm | ICEV-p | None | None | 0.1129 | 0 | 0.01894 | 0.0095119 | 0.0044597 | 0.017348 | 0.16316 | 0 | 0 | 0.0004346 | 0.0005415 | 0.00030874 | 0.004015 | 0.0052999 | 0.019715 | 0.0046261 | 0.00097083 | 0.00018914 | 0.00013766 | 0.00084431 | 0.026483 | 1.9379e-06 | 2.4018e-05 | 0.00016934 | 0.00037496 | 0.00018701 | 0.0018526 | 0.0026099 | 4.5323e-06 | 1.7366e-05 | 3.7252e-06 | 5.7073e-07 | 7.601e-07 | 3.6033e-06 | 3.0558e-05 | 0 | 0 | 1.6596 | 0.17743 | 0.15657 | 0.25714 | 2.2508 | transport, Scooter, gasoline, <4kW, EURO-4, 2016/CH U |  | 0.15808 | -0.0050745 | 246.7331
Scooter, gasoline, <4kW, EURO-5 - 2020 - None - CH | Scooter, gasoline, <4kW, EURO-5 |  | 2020 | CH | EURO-5 | vkm | ICEV-p | None | None | 0.11177 | 0 | 0.018751 | 0.0095119 | 0.0044549 | 0.017336 | 0.16182 | 0 | 0 | 0.00043026 | 0.0005415 | 0.00030844 | 0.0040148 | 0.005295 | 0.019518 | 0.0046261 | 0.00096113 | 0.00018914 | 0.00013753 | 0.00084348 | 0.026275 | 1.9186e-06 | 2.4018e-05 | 0.00016764 | 0.00037496 | 0.00018689 | 0.0018525 | 0.0026079 | 4.4869e-06 | 1.7366e-05 | 3.6879e-06 | 5.7073e-07 | 7.5959e-07 | 3.6002e-06 | 3.0472e-05 | 0 | 0 | 1.643 | 0.17743 | 0.15641 | 0.25697 | 2.2339 | transport, Scooter, gasoline, <4kW, EURO-5, 2020/CH U |  | 0.15683 | -0.00499 | 244.8482
Scooter, gasoline, <4kW, EURO-5 - 2030 - None - CH | Scooter, gasoline, <4kW, EURO-5 |  | 2030 | CH | EURO-5 | vkm | ICEV-p | None | None | 0.11065 | 0 | 0.018563 | 0.0095119 | 0.0044431 | 0.019264 | 0.16243 | 0 | 0 | 0.00042596 | 0.0005415 | 0.00030769 | 0.0043507 | 0.0056258 | 0.019323 | 0.0046261 | 0.00095151 | 0.00018914 | 0.00013719 | 0.00095497 | 0.026182 | 1.8994e-06 | 2.4018e-05 | 0.00016597 | 0.00037496 | 0.00018657 | 0.0022363 | 0.0029897 | 4.4421e-06 | 1.7366e-05 | 3.6511e-06 | 5.7073e-07 | 7.5834e-07 | 3.6537e-06 | 3.0442e-05 | 0 | 0 | 1.6266 | 0.17743 | 0.15602 | 0.27669 | 2.2368 | transport, Scooter, gasoline, <4kW, EURO-5, 2030/CH U |  | 0.15634 | -0.0060937 | 243.2027
Scooter, gasoline, <4kW, EURO-5 - 2040 - None - CH | Scooter, gasoline, <4kW, EURO-5 |  | 2040 | CH | EURO-5 | vkm | ICEV-p | None | None | 0.10954 | 0 | 0.018378 | 0.0095119 | 0.0044342 | 0.020503 | 0.16237 | 0 | 0 | 0.0004217 | 0.0005415 | 0.00030713 | 0.0045636 | 0.0058339 | 0.01913 | 0.0046261 | 0.000942 | 0.00018914 | 0.00013693 | 0.001027 | 0.026051 | 1.8804e-06 | 2.4018e-05 | 0.00016431 | 0.00037496 | 0.00018633 | 0.0024871 | 0.0032386 | 4.3976e-06 | 1.7366e-05 | 3.6145e-06 | 5.7073e-07 | 7.574e-07 | 3.6796e-06 | 3.0386e-05 | 0 | 0 | 1.6103 | 0.17743 | 0.15573 | 0.28914 | 2.2327 | transport, Scooter, gasoline, <4kW, EURO-5, 2040/CH U |  | 0.1556 | -0.0067751 | 241.4846
Scooter, gasoline, <4kW, EURO-5 - 2050 - None - CH | Scooter, gasoline, <4kW, EURO-5 |  | 2050 | CH | EURO-5 | vkm | ICEV-p | None | None | 0.10845 | 0 | 0.018194 | 0.0095119 | 0.0044252 | 0.021741 | 0.16232 | 0 | 0 | 0.00041748 | 0.0005415 | 0.00030657 | 0.0047765 | 0.006042 | 0.018938 | 0.0046261 | 0.00093258 | 0.00018914 | 0.00013667 | 0.001099 | 0.025922 | 1.8616e-06 | 2.4018e-05 | 0.00016266 | 0.00037496 | 0.00018609 | 0.0027378 | 0.0034874 | 4.3537e-06 | 1.7366e-05 | 3.5784e-06 | 5.7073e-07 | 7.5645e-07 | 3.7054e-06 | 3.0331e-05 | 0 | 0 | 1.5942 | 0.17743 | 0.15544 | 0.3016 | 2.2287 | transport, Scooter, gasoline, <4kW, EURO-5, 2050/CH U |  | 0.15485 | -0.0074677 | 239.7551
Scooter, gasoline, 4-11kW, EURO-3 - 2006 - None - CH | Scooter, gasoline, 4-11kW, EURO-3 |  | 2006 | CH | EURO-5 | vkm | ICEV-p | None | None | 0 | 0 | 0 | 0 | 0 | 0 | 0 | 0 | 0 | 0 | 0 | 0 | 0 | 0 | 0 | 0 | 0 | 0 | 0 | 0 | 0 | 0 | 0 | 0 | 0 | 0 | 0 | 0 | 0 | 0 | 0 | 0 | 0 | 0 | 0 | 0 | 0 | 0 | 0 | 0 | 0 | 0 | transport, Scooter, gasoline, 4-11kW, EURO-3, 2006/CH U |  | 0.13601 | 0.13601 | 182.6654
Scooter, gasoline, 4-11kW, EURO-4 - 2016 - None - CH | Scooter, gasoline, 4-11kW, EURO-4 |  | 2016 | CH | EURO-4 | vkm | ICEV-p | None | None | 0.09129 | 0 | 0.013399 | 0.0095119 | 0.0046375 | 0.020729 | 0.13957 | 0 | 0 | 0.00032817 | 0.0005415 | 0.00031998 | 0.0048018 | 0.0059915 | 0.0094628 | 0.0046261 | 0.00065465 | 0.00018914 | 0.00014277 | 0.0010091 | 0.016085 | 1.003e-06 | 2.4018e-05 | 0.00012453 | 0.00037496 | 0.00019178 | 0.0022156 | 0.0029319 | 2.2667e-06 | 1.7366e-05 | 2.5769e-06 | 5.7073e-07 | 7.7892e-07 | 4.3071e-06 | 2.7867e-05 | 0 | 0 | 1.3326 | 0.17743 | 0.16239 | 0.30704 | 1.9795 | transport, Scooter, gasoline, 4-11kW, EURO-4, 2016/CH U |  | 0.13499 | -0.0045729 | 181.4333
Scooter, gasoline, 4-11kW, EURO-5 - 2020 - None - CH | Scooter, gasoline, 4-11kW, EURO-5 |  | 2020 | CH | EURO-5 | vkm | ICEV-p | None | None | 0.090377 | 0 | 0.013265 | 0.0095119 | 0.0046312 | 0.020716 | 0.1385 | 0 | 0 | 0.00032489 | 0.0005415 | 0.00031958 | 0.0048016 | 0.0059875 | 0.0093682 | 0.0046261 | 0.0006481 | 0.00018914 | 0.00014259 | 0.0010082 | 0.015982 | 9.9294e-07 | 2.4018e-05 | 0.00012328 | 0.00037496 | 0.00019161 | 0.0022155 | 0.0029304 | 2.2441e-06 | 1.7366e-05 | 2.5512e-06 | 5.7073e-07 | 7.7825e-07 | 4.3037e-06 | 2.7814e-05 | 0 | 0 | 1.3193 | 0.17743 | 0.16218 | 0.30684 | 1.9658 | transport, Scooter, gasoline, 4-11kW, EURO-5, 2020/CH U |  | 0.13399 | -0.0045094 | 180.2424
Scooter, gasoline, 4-11kW, EURO-5 - 2030 - None - CH | Scooter, gasoline, 4-11kW, EURO-5 |  | 2030 | CH | EURO-5 | vkm | ICEV-p | None | None | 0.089473 | 0 | 0.013132 | 0.0095119 | 0.004617 | 0.022892 | 0.13963 | 0 | 0 | 0.00032164 | 0.0005415 | 0.00031869 | 0.0051839 | 0.0063657 | 0.0092745 | 0.0046261 | 0.00064162 | 0.00018914 | 0.00014218 | 0.0011335 | 0.016007 | 9.8301e-07 | 2.4018e-05 | 0.00012205 | 0.00037496 | 0.00019123 | 0.0026437 | 0.003357 | 2.2216e-06 | 1.7366e-05 | 2.5257e-06 | 5.7073e-07 | 7.7676e-07 | 4.3739e-06 | 2.7835e-05 | 0 | 0 | 1.3061 | 0.17743 | 0.16172 | 0.32935 | 1.9746 | transport, Scooter, gasoline, 4-11kW, EURO-5, 2030/CH U |  | 0.13387 | -0.0057547 | 179.3831
Scooter, gasoline, 4-11kW, EURO-5 - 2040 - None - CH | Scooter, gasoline, 4-11kW, EURO-5 |  | 2040 | CH | EURO-5 | vkm | ICEV-p | None | None | 0.088578 | 0 | 0.013001 | 0.0095119 | 0.0046061 | 0.024287 | 0.13998 | 0 | 0 | 0.00031843 | 0.0005415 | 0.000318 | 0.0054256 | 0.0066036 | 0.0091818 | 0.0046261 | 0.00063521 | 0.00018914 | 0.00014187 | 0.0012143 | 0.015988 | 9.7318e-07 | 2.4018e-05 | 0.00012083 | 0.00037496 | 0.00019094 | 0.0029232 | 0.0036349 | 2.1994e-06 | 1.7366e-05 | 2.5004e-06 | 5.7073e-07 | 7.756e-07 | 4.4089e-06 | 2.7822e-05 | 0 | 0 | 1.293 | 0.17743 | 0.16136 | 0.34352 | 1.9754 | transport, Scooter, gasoline, 4-11kW, EURO-5, 2040/CH U |  | 0.13344 | -0.0065456 | 178.3769
Scooter, gasoline, 4-11kW, EURO-5 - 2050 - None - CH | Scooter, gasoline, 4-11kW, EURO-5 |  | 2050 | CH | EURO-5 | vkm | ICEV-p | None | None | 0.087693 | 0 | 0.012871 | 0.0095119 | 0.0045997 | 0.02585 | 0.14053 | 0 | 0 | 0.00031524 | 0.0005415 | 0.00031759 | 0.0057067 | 0.0068811 | 0.00909 | 0.0046261 | 0.00062886 | 0.00018914 | 0.00014169 | 0.0013034 | 0.015979 | 9.6345e-07 | 2.4018e-05 | 0.00011962 | 0.00037496 | 0.00019077 | 0.0032207 | 0.0039311 | 2.1774e-06 | 1.7366e-05 | 2.4754e-06 | 5.7073e-07 | 7.7492e-07 | 4.4791e-06 | 2.7844e-05 | 0 | 0 | 1.2801 | 0.17743 | 0.16115 | 0.36018 | 1.9789 | transport, Scooter, gasoline, 4-11kW, EURO-5, 2050/CH U |  | 0.13314 | -0.0073849 | 177.6027
Scooter, electric, <4kW - 2020 - NMC - CH | Scooter, electric, <4kW |  | 2020 | CH | None | vkm | BEV | NMC | None | 0 | 0 | 0.0042305 | 0.012307 | 0.0045 | 0.046961 | 0.067998 | 0 | 0 | 0.00044777 | 0.00047222 | 0.00031129 | 0.052329 | 0.05356 | 0 | 0.0023145 | 0.00013122 | 0.00015439 | 0.00013882 | 0.0044018 | 0.0071408 | 0 | 1.2285e-05 | 0.00029984 | 0.00037507 | 0.00018809 | 0.013166 | 0.014041 | 0 | 8.75e-06 | 3.7806e-07 | 7.4642e-07 | 7.6437e-07 | 1.2613e-05 | 2.3252e-05 | 0 | 0 | 0.19784 | 0.17647 | 0.15789 | 0.67741 | 1.2096 | transport, Scooter, electric, <4kW, NMC battery, 2020/CH U |  | 0.062149 | -0.0058487 | 152.509
Scooter, electric, <4kW - 2030 - NMC - CH | Scooter, electric, <4kW |  | 2030 | CH | None | vkm | BEV | NMC | None | 0 | 0 | 0.0042305 | 0.012307 | 0.0045009 | 0.04752 | 0.068558 | 0 | 0 | 0.00044777 | 0.00047222 | 0.00031135 | 0.048128 | 0.04936 | 0 | 0.0023145 | 0.00013122 | 0.00015439 | 0.00013885 | 0.0041911 | 0.0069301 | 0 | 1.2285e-05 | 0.00029984 | 0.00037507 | 0.00018812 | 0.01276 | 0.013635 | 0 | 8.75e-06 | 3.7806e-07 | 7.4642e-07 | 7.6446e-07 | 1.1896e-05 | 2.2535e-05 | 0 | 0 | 0.19784 | 0.17647 | 0.15791 | 0.67171 | 1.2039 | transport, Scooter, electric, <4kW, NMC battery, 2030/CH U |  | 0.061962 | -0.0065964 | 144.585
Scooter, electric, <4kW - 2040 - NMC - CH | Scooter, electric, <4kW |  | 2040 | CH | None | vkm | BEV | NMC | None | 0 | 0 | 0.0042305 | 0.012307 | 0.0045011 | 0.047992 | 0.06903 | 0 | 0 | 0.00044777 | 0.00047222 | 0.00031136 | 0.045525 | 0.046756 | 0 | 0.0023145 | 0.00013122 | 0.00015439 | 0.00013885 | 0.0040665 | 0.0068055 | 0 | 1.2285e-05 | 0.00029984 | 0.00037507 | 0.00018813 | 0.012529 | 0.013404 | 0 | 8.75e-06 | 3.7806e-07 | 7.4642e-07 | 7.6449e-07 | 1.1453e-05 | 2.2092e-05 | 0 | 0 | 0.19784 | 0.17647 | 0.15792 | 0.66945 | 1.2017 | transport, Scooter, electric, <4kW, NMC battery, 2040/CH U |  | 0.061895 | -0.0071357 | 139.6487
Scooter, electric, <4kW - 2050 - NMC - CH | Scooter, electric, <4kW |  | 2050 | CH | None | vkm | BEV | NMC | None | 0 | 0 | 0.0042305 | 0.012307 | 0.0045034 | 0.048269 | 0.06931 | 0 | 0 | 0.00044777 | 0.00047222 | 0.0003115 | 0.042528 | 0.043759 | 0 | 0.0023145 | 0.00013122 | 0.00015439 | 0.00013892 | 0.0039105 | 0.0066496 | 0 | 1.2285e-05 | 0.00029984 | 0.00037507 | 0.00018819 | 0.012218 | 0.013094 | 0 | 8.75e-06 | 3.7806e-07 | 7.4642e-07 | 7.6472e-07 | 1.094e-05 | 2.1579e-05 | 0 | 0 | 0.19784 | 0.17647 | 0.158 | 0.66415 | 1.1965 | transport, Scooter, electric, <4kW, NMC battery, 2050/CH U |  | 0.061719 | -0.0075902 | 134.0341
Scooter, electric, 4-11kW - 2020 - NMC - CH | Scooter, electric, 4-11kW |  | 2020 | CH | None | vkm | BEV | NMC | None | 0 | 0 | 0.0060053 | 0.012307 | 0.0046388 | 0.065221 | 0.088172 | 0 | 0 | 0.00063562 | 0.00047222 | 0.00032006 | 0.075856 | 0.077284 | 0 | 0.0023145 | 0.00018628 | 0.00015439 | 0.00014281 | 0.00626 | 0.009058 | 0 | 1.2285e-05 | 0.00042562 | 0.00037507 | 0.00019182 | 0.018897 | 0.019902 | 0 | 8.75e-06 | 5.3667e-07 | 7.4642e-07 | 7.7906e-07 | 1.7332e-05 | 2.8144e-05 | 0 | 0 | 0.28083 | 0.17647 | 0.16243 | 0.94146 | 1.5612 | transport, Scooter, electric, 4-11kW, NMC battery, 2020/CH U |  | 0.077684 | -0.010487 | 200.992
Scooter, electric, 4-11kW - 2030 - NMC - CH | Scooter, electric, 4-11kW |  | 2030 | CH | None | vkm | BEV | NMC | None | 0 | 0 | 0.0060053 | 0.012307 | 0.0046422 | 0.065032 | 0.087986 | 0 | 0 | 0.00063562 | 0.00047222 | 0.00032027 | 0.069371 | 0.070799 | 0 | 0.0023145 | 0.00018628 | 0.00015439 | 0.00014291 | 0.0058854 | 0.0086835 | 0 | 1.2285e-05 | 0.00042562 | 0.00037507 | 0.00019191 | 0.018093 | 0.019098 | 0 | 8.75e-06 | 5.3667e-07 | 7.4642e-07 | 7.7941e-07 | 1.6209e-05 | 2.7021e-05 | 0 | 0 | 0.28083 | 0.17647 | 0.16254 | 0.92194 | 1.5418 | transport, Scooter, electric, 4-11kW, NMC battery, 2030/CH U |  | 0.076972 | -0.011013 | 188.8697
Scooter, electric, 4-11kW - 2040 - NMC - CH | Scooter, electric, 4-11kW |  | 2040 | CH | None | vkm | BEV | NMC | None | 0 | 0 | 0.0060053 | 0.012307 | 0.0046434 | 0.065003 | 0.087958 | 0 | 0 | 0.00063562 | 0.00047222 | 0.00032035 | 0.065244 | 0.066672 | 0 | 0.0023145 | 0.00018628 | 0.00015439 | 0.00014294 | 0.0056513 | 0.0084495 | 0 | 1.2285e-05 | 0.00042562 | 0.00037507 | 0.00019194 | 0.017597 | 0.018602 | 0 | 8.75e-06 | 5.3667e-07 | 7.4642e-07 | 7.7954e-07 | 1.5495e-05 | 2.6308e-05 | 0 | 0 | 0.28083 | 0.17647 | 0.16258 | 0.91044 | 1.5303 | transport, Scooter, electric, 4-11kW, NMC battery, 2040/CH U |  | 0.07655 | -0.011408 | 181.1236
Scooter, electric, 4-11kW - 2050 - NMC - CH | Scooter, electric, 4-11kW |  | 2050 | CH | None | vkm | BEV | NMC | None | 0 | 0 | 0.0060053 | 0.012307 | 0.0046422 | 0.064048 | 0.087002 | 0 | 0 | 0.00063562 | 0.00047222 | 0.00032028 | 0.059305 | 0.060733 | 0 | 0.0023145 | 0.00018628 | 0.00015439 | 0.00014291 | 0.0052713 | 0.0080694 | 0 | 1.2285e-05 | 0.00042562 | 0.00037507 | 0.00019191 | 0.016731 | 0.017736 | 0 | 8.75e-06 | 5.3667e-07 | 7.4642e-07 | 7.7942e-07 | 1.4452e-05 | 2.5264e-05 | 0 | 0 | 0.28083 | 0.17647 | 0.16255 | 0.88454 | 1.5044 | transport, Scooter, electric, 4-11kW, NMC battery, 2050/CH U |  | 0.075563 | -0.011439 | 170.0622
Scooter, electric, <4kW - 2020 - LFP - CH | Scooter, electric, <4kW |  | 2020 | CH | None | vkm | BEV | LFP | None | 0 | 0 | 0.0042305 | 0.012307 | 0.0045681 | 0.058798 | 0.079903 | 0 | 0 | 0.00044777 | 0.00047222 | 0.00031559 | 0.036415 | 0.037651 | 0 | 0.0023145 | 0.00013122 | 0.00015439 | 0.00014078 | 0.0044454 | 0.0071863 | 0 | 1.2285e-05 | 0.00029984 | 0.00037507 | 0.00018992 | 0.015198 | 0.016075 | 0 | 8.75e-06 | 3.7806e-07 | 7.4642e-07 | 7.7157e-07 | 1.0952e-05 | 2.1598e-05 | 0 | 0 | 0.19784 | 0.17647 | 0.16011 | 0.79945 | 1.3339 | transport, Scooter, electric, <4kW, LFP battery, 2020/CH U |  | 0.073349 | -0.0065539 | 184.7124
Scooter, electric, <4kW - 2030 - LFP - CH | Scooter, electric, <4kW |  | 2030 | CH | None | vkm | BEV | LFP | None | 0 | 0 | 0.0042305 | 0.012307 | 0.0046192 | 0.064497 | 0.085654 | 0 | 0 | 0.00044777 | 0.00047222 | 0.00031882 | 0.038714 | 0.039953 | 0 | 0.0023145 | 0.00013122 | 0.00015439 | 0.00014225 | 0.0048788 | 0.0076212 | 0 | 1.2285e-05 | 0.00029984 | 0.00037507 | 0.00019129 | 0.016578 | 0.017456 | 0 | 8.75e-06 | 3.7806e-07 | 7.4642e-07 | 7.7699e-07 | 1.1545e-05 | 2.2196e-05 | 0 | 0 | 0.19784 | 0.17647 | 0.16179 | 0.86824 | 1.4043 | transport, Scooter, electric, <4kW, LFP battery, 2030/CH U |  | 0.076783 | -0.0088709 | 194.4559
Scooter, electric, <4kW - 2040 - LFP - CH | Scooter, electric, <4kW |  | 2040 | CH | None | vkm | BEV | LFP | None | 0 | 0 | 0.0042305 | 0.012307 | 0.0046441 | 0.065441 | 0.086622 | 0 | 0 | 0.00044777 | 0.00047222 | 0.0003204 | 0.038331 | 0.039571 | 0 | 0.0023145 | 0.00013122 | 0.00015439 | 0.00014296 | 0.004889 | 0.0076322 | 0 | 1.2285e-05 | 0.00029984 | 0.00037507 | 0.00019196 | 0.016609 | 0.017488 | 0 | 8.75e-06 | 3.7806e-07 | 7.4642e-07 | 7.7962e-07 | 1.1476e-05 | 2.2131e-05 | 0 | 0 | 0.19784 | 0.17647 | 0.16261 | 0.87553 | 1.4124 | transport, Scooter, electric, <4kW, LFP battery, 2040/CH U |  | 0.076949 | -0.0096731 | 191.6239
Scooter, electric, <4kW - 2050 - LFP - CH | Scooter, electric, <4kW |  | 2050 | CH | None | vkm | BEV | LFP | None | 0 | 0 | 0.0042305 | 0.012307 | 0.0046454 | 0.061967 | 0.08315 | 0 | 0 | 0.00044777 | 0.00047222 | 0.00032048 | 0.034999 | 0.036239 | 0 | 0.0023145 | 0.00013122 | 0.00015439 | 0.000143 | 0.0044688 | 0.007212 | 0 | 1.2285e-05 | 0.00029984 | 0.00037507 | 0.00019199 | 0.015273 | 0.016153 | 0 | 8.75e-06 | 3.7806e-07 | 7.4642e-07 | 7.7976e-07 | 1.0689e-05 | 2.1343e-05 | 0 | 0 | 0.19784 | 0.17647 | 0.16265 | 0.82312 | 1.3601 | transport, Scooter, electric, <4kW, LFP battery, 2050/CH U |  | 0.073808 | -0.0093415 | 174.3762
Scooter, electric, 4-11kW - 2020 - LFP - CH | Scooter, electric, 4-11kW |  | 2020 | CH | None | vkm | BEV | LFP | None | 0 | 0 | 0.0060053 | 0.014768 | 0.0047365 | 0.068504 | 0.094014 | 0 | 0 | 0.00063562 | 0.00056666 | 0.00032623 | 0.044186 | 0.045715 | 0 | 0.0023145 | 0.00018628 | 0.00018527 | 0.00014561 | 0.0052688 | 0.0081005 | 0 | 1.2285e-05 | 0.00042562 | 0.00045009 | 0.00019443 | 0.018178 | 0.01926 | 0 | 8.75e-06 | 5.3667e-07 | 8.957e-07 | 7.894e-07 | 1.2457e-05 | 2.3428e-05 | 0 | 0 | 0.28083 | 0.21177 | 0.16563 | 0.93047 | 1.5887 | transport, Scooter, electric, 4-11kW, LFP battery, 2020/CH U |  | 0.085098 | -0.0089155 | 216.7672
Scooter, electric, 4-11kW - 2030 - LFP - CH | Scooter, electric, 4-11kW |  | 2030 | CH | None | vkm | BEV | LFP | None | 0 | 0 | 0.0060053 | 0.014768 | 0.0048108 | 0.073982 | 0.099566 | 0 | 0 | 0.00063562 | 0.00056666 | 0.00033093 | 0.046563 | 0.048096 | 0 | 0.0023145 | 0.00018628 | 0.00018527 | 0.00014775 | 0.0056999 | 0.0085338 | 0 | 1.2285e-05 | 0.00042562 | 0.00045009 | 0.00019643 | 0.019541 | 0.020625 | 0 | 8.75e-06 | 5.3667e-07 | 8.957e-07 | 7.9727e-07 | 1.3073e-05 | 2.4053e-05 | 0 | 0 | 0.28083 | 0.21177 | 0.16807 | 0.9977 | 1.6584 | transport, Scooter, electric, 4-11kW, LFP battery, 2030/CH U |  | 0.08857 | -0.010996 | 227.3203
Scooter, electric, 4-11kW - 2040 - LFP - CH | Scooter, electric, 4-11kW |  | 2040 | CH | None | vkm | BEV | LFP | None | 0 | 0 | 0.0060053 | 0.014768 | 0.0048456 | 0.074107 | 0.099726 | 0 | 0 | 0.00063562 | 0.00056666 | 0.00033313 | 0.045784 | 0.047319 | 0 | 0.0023145 | 0.00018628 | 0.00018527 | 0.00014875 | 0.0056432 | 0.0084781 | 0 | 1.2285e-05 | 0.00042562 | 0.00045009 | 0.00019736 | 0.019354 | 0.020439 | 0 | 8.75e-06 | 5.3667e-07 | 8.957e-07 | 8.0095e-07 | 1.2911e-05 | 2.3895e-05 | 0 | 0 | 0.28083 | 0.21177 | 0.16921 | 0.99487 | 1.6567 | transport, Scooter, electric, 4-11kW, LFP battery, 2040/CH U |  | 0.088256 | -0.01147 | 222.8294
Scooter, electric, 4-11kW - 2050 - LFP - CH | Scooter, electric, 4-11kW |  | 2050 | CH | None | vkm | BEV | LFP | None | 0 | 0 | 0.0060053 | 0.014768 | 0.004834 | 0.067917 | 0.093524 | 0 | 0 | 0.00063562 | 0.00056666 | 0.00033239 | 0.040796 | 0.042331 | 0 | 0.0023145 | 0.00018628 | 0.00018527 | 0.00014842 | 0.0049714 | 0.0078059 | 0 | 1.2285e-05 | 0.00042562 | 0.00045009 | 0.00019705 | 0.017216 | 0.018301 | 0 | 8.75e-06 | 5.3667e-07 | 8.957e-07 | 7.9972e-07 | 1.172e-05 | 2.2703e-05 | 0 | 0 | 0.28083 | 0.21177 | 0.16883 | 0.90669 | 1.5681 | transport, Scooter, electric, 4-11kW, LFP battery, 2050/CH U |  | 0.083188 | -0.010336 | 197.6971
Scooter, electric, <4kW - 2020 - NCA - CH | Scooter, electric, <4kW |  | 2020 | CH | None | vkm | BEV | NCA | None | 0 | 0 | 0.0042305 | 0.012307 | 0.0044911 | 0.042068 | 0.063096 | 0 | 0 | 0.00044777 | 0.00047222 | 0.00031073 | 0.028905 | 0.030136 | 0 | 0.0023145 | 0.00013122 | 0.00015439 | 0.00013857 | 0.0030757 | 0.0058144 | 0 | 1.2285e-05 | 0.00029984 | 0.00037507 | 0.00018786 | 0.010574 | 0.011449 | 0 | 8.75e-06 | 3.7806e-07 | 7.4642e-07 | 7.6343e-07 | 9.2606e-06 | 1.9899e-05 | 0 | 0 | 0.19784 | 0.17647 | 0.15759 | 0.58399 | 1.1159 | transport, Scooter, electric, <4kW, NCA battery, 2020/CH U |  | 0.061868 | -0.001228 | 143.0576
Scooter, electric, <4kW - 2030 - NCA - CH | Scooter, electric, <4kW |  | 2030 | CH | None | vkm | BEV | NCA | None | 0 | 0 | 0.0042305 | 0.012307 | 0.0045009 | 0.045496 | 0.066534 | 0 | 0 | 0.00044777 | 0.00047222 | 0.00031135 | 0.029513 | 0.030744 | 0 | 0.0023145 | 0.00013122 | 0.00015439 | 0.00013885 | 0.0032716 | 0.0060106 | 0 | 1.2285e-05 | 0.00029984 | 0.00037507 | 0.00018812 | 0.011217 | 0.012093 | 0 | 8.75e-06 | 3.7806e-07 | 7.4642e-07 | 7.6446e-07 | 9.4255e-06 | 2.0064e-05 | 0 | 0 | 0.19784 | 0.17647 | 0.15791 | 0.62073 | 1.153 | transport, Scooter, electric, <4kW, NCA battery, 2030/CH U |  | 0.063373 | -0.003161 | 143.9983
Scooter, electric, <4kW - 2040 - NCA - CH | Scooter, electric, <4kW |  | 2040 | CH | None | vkm | BEV | NCA | None | 0 | 0 | 0.0042305 | 0.012307 | 0.0045011 | 0.046497 | 0.067535 | 0 | 0 | 0.00044777 | 0.00047222 | 0.00031136 | 0.028715 | 0.029947 | 0 | 0.0023145 | 0.00013122 | 0.00015439 | 0.00013885 | 0.0032525 | 0.0059915 | 0 | 1.2285e-05 | 0.00029984 | 0.00037507 | 0.00018813 | 0.011196 | 0.012071 | 0 | 8.75e-06 | 3.7806e-07 | 7.4642e-07 | 7.6449e-07 | 9.2301e-06 | 1.9869e-05 | 0 | 0 | 0.19784 | 0.17647 | 0.15792 | 0.62688 | 1.1591 | transport, Scooter, electric, <4kW, NCA battery, 2040/CH U |  | 0.063318 | -0.0042166 | 139.2017
Scooter, electric, <4kW - 2050 - NCA - CH | Scooter, electric, <4kW |  | 2050 | CH | None | vkm | BEV | NCA | None | 0 | 0 | 0.0042305 | 0.012307 | 0.0045034 | 0.047333 | 0.068374 | 0 | 0 | 0.00044777 | 0.00047222 | 0.0003115 | 0.027758 | 0.028989 | 0 | 0.0023145 | 0.00013122 | 0.00015439 | 0.00013892 | 0.0032139 | 0.005953 | 0 | 1.2285e-05 | 0.00029984 | 0.00037507 | 0.00018819 | 0.011114 | 0.011989 | 0 | 8.75e-06 | 3.7806e-07 | 7.4642e-07 | 7.6472e-07 | 8.9957e-06 | 1.9635e-05 | 0 | 0 | 0.19784 | 0.17647 | 0.158 | 0.63068 | 1.163 | transport, Scooter, electric, <4kW, NCA battery, 2050/CH U |  | 0.063141 | -0.0052329 | 133.7353
Scooter, electric, 4-11kW - 2020 - NCA - CH | Scooter, electric, 4-11kW |  | 2020 | CH | None | vkm | BEV | NCA | None | 0 | 0 | 0.0060053 | 0.012307 | 0.0046261 | 0.048501 | 0.071439 | 0 | 0 | 0.00063562 | 0.00047222 | 0.00031926 | 0.035206 | 0.036633 | 0 | 0.0023145 | 0.00018628 | 0.00015439 | 0.00014244 | 0.0036311 | 0.0064287 | 0 | 1.2285e-05 | 0.00042562 | 0.00037507 | 0.00019148 | 0.012649 | 0.013654 | 0 | 8.75e-06 | 5.3667e-07 | 7.4642e-07 | 7.7771e-07 | 1.0435e-05 | 2.1245e-05 | 0 | 0 | 0.28083 | 0.17647 | 0.16202 | 0.67286 | 1.2922 | transport, Scooter, electric, 4-11kW, NCA battery, 2020/CH U |  | 0.069419 | -0.0020196 | 164.9542
Scooter, electric, 4-11kW - 2030 - NCA - CH | Scooter, electric, 4-11kW |  | 2030 | CH | None | vkm | BEV | NCA | None | 0 | 0 | 0.0060053 | 0.012307 | 0.0046422 | 0.05126 | 0.074214 | 0 | 0 | 0.00063562 | 0.00047222 | 0.00032027 | 0.035609 | 0.037037 | 0 | 0.0023145 | 0.00018628 | 0.00015439 | 0.00014291 | 0.0037823 | 0.0065805 | 0 | 1.2285e-05 | 0.00042562 | 0.00037507 | 0.00019191 | 0.013146 | 0.014151 | 0 | 8.75e-06 | 5.3667e-07 | 7.4642e-07 | 7.7941e-07 | 1.0549e-05 | 2.1362e-05 | 0 | 0 | 0.28083 | 0.17647 | 0.16254 | 0.70209 | 1.3219 | transport, Scooter, electric, 4-11kW, NCA battery, 2030/CH U |  | 0.070612 | -0.0036023 | 165.3191
Scooter, electric, 4-11kW - 2040 - NCA - CH | Scooter, electric, 4-11kW |  | 2040 | CH | None | vkm | BEV | NCA | None | 0 | 0 | 0.0060053 | 0.012307 | 0.0046434 | 0.051532 | 0.074487 | 0 | 0 | 0.00063562 | 0.00047222 | 0.00032035 | 0.03441 | 0.035838 | 0 | 0.0023145 | 0.00018628 | 0.00015439 | 0.00014294 | 0.0037005 | 0.0064986 | 0 | 1.2285e-05 | 0.00042562 | 0.00037507 | 0.00019194 | 0.012928 | 0.013932 | 0 | 8.75e-06 | 5.3667e-07 | 7.4642e-07 | 7.7954e-07 | 1.0253e-05 | 2.1065e-05 | 0 | 0 | 0.28083 | 0.17647 | 0.16258 | 0.69919 | 1.3191 | transport, Scooter, electric, 4-11kW, NCA battery, 2040/CH U |  | 0.070113 | -0.0043739 | 158.9487
Scooter, electric, 4-11kW - 2050 - NCA - CH | Scooter, electric, 4-11kW |  | 2050 | CH | None | vkm | BEV | NCA | None | 0 | 0 | 0.0060053 | 0.012307 | 0.0046422 | 0.05115 | 0.074105 | 0 | 0 | 0.00063562 | 0.00047222 | 0.00032028 | 0.032595 | 0.034024 | 0 | 0.0023145 | 0.00018628 | 0.00015439 | 0.00014291 | 0.0035423 | 0.0063404 | 0 | 1.2285e-05 | 0.00042562 | 0.00037507 | 0.00019191 | 0.012479 | 0.013484 | 0 | 8.75e-06 | 5.3667e-07 | 7.4642e-07 | 7.7942e-07 | 9.8011e-06 | 2.0614e-05 | 0 | 0 | 0.28083 | 0.17647 | 0.16255 | 0.68695 | 1.3068 | transport, Scooter, electric, 4-11kW, NCA battery, 2050/CH U |  | 0.069086 | -0.0050183 | 149.8483
Scooter, electric, <4kW - 2020 - NMC - CH | Scooter, electric, <4kW |  | 2020 | CH | None | vkm | BEV | NMC | label-certified electricity | 0 | 0 | 0.00082069 | 0.012307 | 0.0045 | 0.046961 | 0.064588 | 0 | 0 | 0.00046781 | 0.00047222 | 0.00031129 | 0.052329 | 0.05358 | 0 | 0.0023145 | 8.2547e-05 | 0.00015439 | 0.00013882 | 0.0044018 | 0.0070921 | 0 | 1.2285e-05 | 0.00030935 | 0.00037507 | 0.00018809 | 0.013166 | 0.01405 | 0 | 8.75e-06 | 7.3087e-07 | 7.4642e-07 | 7.6437e-07 | 1.2613e-05 | 2.3605e-05 | 0 | 0 | 0.0081767 | 0.17647 | 0.15789 | 0.67741 | 1.0199 | transport, Scooter, electric, <4kW, NMC battery, 2020, label-certified electricity/CH U |  | 0.057098 | -0.0074901 | 143.1015
Scooter, electric, <4kW - 2030 - NMC - CH | Scooter, electric, <4kW |  | 2030 | CH | None | vkm | BEV | NMC | label-certified electricity | 0 | 0 | 0.00082069 | 0.012307 | 0.0045009 | 0.04752 | 0.065148 | 0 | 0 | 0.00046781 | 0.00047222 | 0.00031135 | 0.048128 | 0.04938 | 0 | 0.0023145 | 8.2547e-05 | 0.00015439 | 0.00013885 | 0.0041911 | 0.0068815 | 0 | 1.2285e-05 | 0.00030935 | 0.00037507 | 0.00018812 | 0.01276 | 0.013644 | 0 | 8.75e-06 | 7.3087e-07 | 7.4642e-07 | 7.6446e-07 | 1.1896e-05 | 2.2888e-05 | 0 | 0 | 0.0081767 | 0.17647 | 0.15791 | 0.67171 | 1.0143 | transport, Scooter, electric, <4kW, NMC battery, 2030, label-certified electricity/CH U |  | 0.05691 | -0.0082378 | 135.1775
Scooter, electric, <4kW - 2040 - NMC - CH | Scooter, electric, <4kW |  | 2040 | CH | None | vkm | BEV | NMC | label-certified electricity | 0 | 0 | 0.00082069 | 0.012307 | 0.0045011 | 0.047992 | 0.065621 | 0 | 0 | 0.00046781 | 0.00047222 | 0.00031136 | 0.045525 | 0.046776 | 0 | 0.0023145 | 8.2547e-05 | 0.00015439 | 0.00013885 | 0.0040665 | 0.0067568 | 0 | 1.2285e-05 | 0.00030935 | 0.00037507 | 0.00018813 | 0.012529 | 0.013414 | 0 | 8.75e-06 | 7.3087e-07 | 7.4642e-07 | 7.6449e-07 | 1.1453e-05 | 2.2445e-05 | 0 | 0 | 0.0081767 | 0.17647 | 0.15792 | 0.66945 | 1.012 | transport, Scooter, electric, <4kW, NMC battery, 2040, label-certified electricity/CH U |  | 0.056844 | -0.0087771 | 130.2412
Scooter, electric, <4kW - 2050 - NMC - CH | Scooter, electric, <4kW |  | 2050 | CH | None | vkm | BEV | NMC | label-certified electricity | 0 | 0 | 0.00082069 | 0.012307 | 0.0045034 | 0.048269 | 0.0659 | 0 | 0 | 0.00046781 | 0.00047222 | 0.0003115 | 0.042528 | 0.043779 | 0 | 0.0023145 | 8.2547e-05 | 0.00015439 | 0.00013892 | 0.0039105 | 0.0066009 | 0 | 1.2285e-05 | 0.00030935 | 0.00037507 | 0.00018819 | 0.012218 | 0.013103 | 0 | 8.75e-06 | 7.3087e-07 | 7.4642e-07 | 7.6472e-07 | 1.094e-05 | 2.1932e-05 | 0 | 0 | 0.0081767 | 0.17647 | 0.158 | 0.66415 | 1.0068 | transport, Scooter, electric, <4kW, NMC battery, 2050, label-certified electricity/CH U |  | 0.056668 | -0.0092316 | 124.6266
Scooter, electric, 4-11kW - 2020 - NMC - CH | Scooter, electric, 4-11kW |  | 2020 | CH | None | vkm | BEV | NMC | label-certified electricity | 0 | 0 | 0.001165 | 0.012307 | 0.0046388 | 0.065221 | 0.083331 | 0 | 0 | 0.00066406 | 0.00047222 | 0.00032006 | 0.075856 | 0.077312 | 0 | 0.0023145 | 0.00011718 | 0.00015439 | 0.00014281 | 0.00626 | 0.0089889 | 0 | 1.2285e-05 | 0.00043913 | 0.00037507 | 0.00019182 | 0.018897 | 0.019915 | 0 | 8.75e-06 | 1.0375e-06 | 7.4642e-07 | 7.7906e-07 | 1.7332e-05 | 2.8645e-05 | 0 | 0 | 0.011607 | 0.17647 | 0.16243 | 0.94146 | 1.292 | transport, Scooter, electric, 4-11kW, NMC battery, 2020, label-certified electricity/CH U |  | 0.070513 | -0.012818 | 187.6364
Scooter, electric, 4-11kW - 2030 - NMC - CH | Scooter, electric, 4-11kW |  | 2030 | CH | None | vkm | BEV | NMC | label-certified electricity | 0 | 0 | 0.001165 | 0.012307 | 0.0046422 | 0.065032 | 0.083145 | 0 | 0 | 0.00066406 | 0.00047222 | 0.00032027 | 0.069371 | 0.070827 | 0 | 0.0023145 | 0.00011718 | 0.00015439 | 0.00014291 | 0.0058854 | 0.0086144 | 0 | 1.2285e-05 | 0.00043913 | 0.00037507 | 0.00019191 | 0.018093 | 0.019111 | 0 | 8.75e-06 | 1.0375e-06 | 7.4642e-07 | 7.7941e-07 | 1.6209e-05 | 2.7522e-05 | 0 | 0 | 0.011607 | 0.17647 | 0.16254 | 0.92194 | 1.2726 | transport, Scooter, electric, 4-11kW, NMC battery, 2030, label-certified electricity/CH U |  | 0.069801 | -0.013344 | 175.5142
Scooter, electric, 4-11kW - 2040 - NMC - CH | Scooter, electric, 4-11kW |  | 2040 | CH | None | vkm | BEV | NMC | label-certified electricity | 0 | 0 | 0.001165 | 0.012307 | 0.0046434 | 0.065003 | 0.083118 | 0 | 0 | 0.00066406 | 0.00047222 | 0.00032035 | 0.065244 | 0.066701 | 0 | 0.0023145 | 0.00011718 | 0.00015439 | 0.00014294 | 0.0056513 | 0.0083804 | 0 | 1.2285e-05 | 0.00043913 | 0.00037507 | 0.00019194 | 0.017597 | 0.018615 | 0 | 8.75e-06 | 1.0375e-06 | 7.4642e-07 | 7.7954e-07 | 1.5495e-05 | 2.6809e-05 | 0 | 0 | 0.011607 | 0.17647 | 0.16258 | 0.91044 | 1.2611 | transport, Scooter, electric, 4-11kW, NMC battery, 2040, label-certified electricity/CH U |  | 0.069379 | -0.013739 | 167.7681
Scooter, electric, 4-11kW - 2050 - NMC - CH | Scooter, electric, 4-11kW |  | 2050 | CH | None | vkm | BEV | NMC | label-certified electricity | 0 | 0 | 0.001165 | 0.012307 | 0.0046422 | 0.064048 | 0.082162 | 0 | 0 | 0.00066406 | 0.00047222 | 0.00032028 | 0.059305 | 0.060761 | 0 | 0.0023145 | 0.00011718 | 0.00015439 | 0.00014291 | 0.0052713 | 0.0080003 | 0 | 1.2285e-05 | 0.00043913 | 0.00037507 | 0.00019191 | 0.016731 | 0.01775 | 0 | 8.75e-06 | 1.0375e-06 | 7.4642e-07 | 7.7942e-07 | 1.4452e-05 | 2.5765e-05 | 0 | 0 | 0.011607 | 0.17647 | 0.16255 | 0.88454 | 1.2352 | transport, Scooter, electric, 4-11kW, NMC battery, 2050, label-certified electricity/CH U |  | 0.068392 | -0.01377 | 156.7067
Scooter, electric, <4kW - 2020 - LFP - CH | Scooter, electric, <4kW |  | 2020 | CH | None | vkm | BEV | LFP | label-certified electricity | 0 | 0 | 0.00082069 | 0.012307 | 0.0045681 | 0.058798 | 0.076493 | 0 | 0 | 0.00046781 | 0.00047222 | 0.00031559 | 0.036415 | 0.037671 | 0 | 0.0023145 | 8.2547e-05 | 0.00015439 | 0.00014078 | 0.0044454 | 0.0071376 | 0 | 1.2285e-05 | 0.00030935 | 0.00037507 | 0.00018992 | 0.015198 | 0.016085 | 0 | 8.75e-06 | 7.3087e-07 | 7.4642e-07 | 7.7157e-07 | 1.0952e-05 | 2.1951e-05 | 0 | 0 | 0.0081767 | 0.17647 | 0.16011 | 0.79945 | 1.1442 | transport, Scooter, electric, <4kW, LFP battery, 2020, label-certified electricity/CH U |  | 0.068298 | -0.0081953 | 175.3049
Scooter, electric, <4kW - 2030 - LFP - CH | Scooter, electric, <4kW |  | 2030 | CH | None | vkm | BEV | LFP | label-certified electricity | 0 | 0 | 0.00082069 | 0.012307 | 0.0046192 | 0.064497 | 0.082244 | 0 | 0 | 0.00046781 | 0.00047222 | 0.00031882 | 0.038714 | 0.039973 | 0 | 0.0023145 | 8.2547e-05 | 0.00015439 | 0.00014225 | 0.0048788 | 0.0075726 | 0 | 1.2285e-05 | 0.00030935 | 0.00037507 | 0.00019129 | 0.016578 | 0.017466 | 0 | 8.75e-06 | 7.3087e-07 | 7.4642e-07 | 7.7699e-07 | 1.1545e-05 | 2.2549e-05 | 0 | 0 | 0.0081767 | 0.17647 | 0.16179 | 0.86824 | 1.2147 | transport, Scooter, electric, <4kW, LFP battery, 2030, label-certified electricity/CH U |  | 0.071731 | -0.010512 | 185.0484
Scooter, electric, <4kW - 2040 - LFP - CH | Scooter, electric, <4kW |  | 2040 | CH | None | vkm | BEV | LFP | label-certified electricity | 0 | 0 | 0.00082069 | 0.012307 | 0.0046441 | 0.065441 | 0.083212 | 0 | 0 | 0.00046781 | 0.00047222 | 0.0003204 | 0.038331 | 0.039591 | 0 | 0.0023145 | 8.2547e-05 | 0.00015439 | 0.00014296 | 0.004889 | 0.0075835 | 0 | 1.2285e-05 | 0.00030935 | 0.00037507 | 0.00019196 | 0.016609 | 0.017497 | 0 | 8.75e-06 | 7.3087e-07 | 7.4642e-07 | 7.7962e-07 | 1.1476e-05 | 2.2483e-05 | 0 | 0 | 0.0081767 | 0.17647 | 0.16261 | 0.87553 | 1.2228 | transport, Scooter, electric, <4kW, LFP battery, 2040, label-certified electricity/CH U |  | 0.071898 | -0.011314 | 182.2165
Scooter, electric, <4kW - 2050 - LFP - CH | Scooter, electric, <4kW |  | 2050 | CH | None | vkm | BEV | LFP | label-certified electricity | 0 | 0 | 0.00082069 | 0.012307 | 0.0046454 | 0.061967 | 0.07974 | 0 | 0 | 0.00046781 | 0.00047222 | 0.00032048 | 0.034999 | 0.036259 | 0 | 0.0023145 | 8.2547e-05 | 0.00015439 | 0.000143 | 0.0044688 | 0.0071633 | 0 | 1.2285e-05 | 0.00030935 | 0.00037507 | 0.00019199 | 0.015273 | 0.016162 | 0 | 8.75e-06 | 7.3087e-07 | 7.4642e-07 | 7.7976e-07 | 1.0689e-05 | 2.1696e-05 | 0 | 0 | 0.0081767 | 0.17647 | 0.16265 | 0.82312 | 1.1704 | transport, Scooter, electric, <4kW, LFP battery, 2050, label-certified electricity/CH U |  | 0.068757 | -0.010983 | 164.9687
Scooter, electric, 4-11kW - 2020 - LFP - CH | Scooter, electric, 4-11kW |  | 2020 | CH | None | vkm | BEV | LFP | label-certified electricity | 0 | 0 | 0.001165 | 0.014768 | 0.0047365 | 0.068504 | 0.089173 | 0 | 0 | 0.00066406 | 0.00056666 | 0.00032623 | 0.044186 | 0.045743 | 0 | 0.0023145 | 0.00011718 | 0.00018527 | 0.00014561 | 0.0052688 | 0.0080314 | 0 | 1.2285e-05 | 0.00043913 | 0.00045009 | 0.00019443 | 0.018178 | 0.019274 | 0 | 8.75e-06 | 1.0375e-06 | 8.957e-07 | 7.894e-07 | 1.2457e-05 | 2.3929e-05 | 0 | 0 | 0.011607 | 0.21177 | 0.16563 | 0.93047 | 1.3195 | transport, Scooter, electric, 4-11kW, LFP battery, 2020, label-certified electricity/CH U |  | 0.077927 | -0.011246 | 203.4117
Scooter, electric, 4-11kW - 2030 - LFP - CH | Scooter, electric, 4-11kW |  | 2030 | CH | None | vkm | BEV | LFP | label-certified electricity | 0 | 0 | 0.001165 | 0.014768 | 0.0048108 | 0.073982 | 0.094726 | 0 | 0 | 0.00066406 | 0.00056666 | 0.00033093 | 0.046563 | 0.048125 | 0 | 0.0023145 | 0.00011718 | 0.00018527 | 0.00014775 | 0.0056999 | 0.0084647 | 0 | 1.2285e-05 | 0.00043913 | 0.00045009 | 0.00019643 | 0.019541 | 0.020639 | 0 | 8.75e-06 | 1.0375e-06 | 8.957e-07 | 7.9727e-07 | 1.3073e-05 | 2.4553e-05 | 0 | 0 | 0.011607 | 0.21177 | 0.16807 | 0.9977 | 1.3891 | transport, Scooter, electric, 4-11kW, LFP battery, 2030, label-certified electricity/CH U |  | 0.081399 | -0.013327 | 213.9648
Scooter, electric, 4-11kW - 2040 - LFP - CH | Scooter, electric, 4-11kW |  | 2040 | CH | None | vkm | BEV | LFP | label-certified electricity | 0 | 0 | 0.001165 | 0.014768 | 0.0048456 | 0.074107 | 0.094886 | 0 | 0 | 0.00066406 | 0.00056666 | 0.00033313 | 0.045784 | 0.047347 | 0 | 0.0023145 | 0.00011718 | 0.00018527 | 0.00014875 | 0.0056432 | 0.008409 | 0 | 1.2285e-05 | 0.00043913 | 0.00045009 | 0.00019736 | 0.019354 | 0.020452 | 0 | 8.75e-06 | 1.0375e-06 | 8.957e-07 | 8.0095e-07 | 1.2911e-05 | 2.4395e-05 | 0 | 0 | 0.011607 | 0.21177 | 0.16921 | 0.99487 | 1.3875 | transport, Scooter, electric, 4-11kW, LFP battery, 2040, label-certified electricity/CH U |  | 0.081085 | -0.0138 | 209.4738
Scooter, electric, 4-11kW - 2050 - LFP - CH | Scooter, electric, 4-11kW |  | 2050 | CH | None | vkm | BEV | LFP | label-certified electricity | 0 | 0 | 0.001165 | 0.014768 | 0.004834 | 0.067917 | 0.088684 | 0 | 0 | 0.00066406 | 0.00056666 | 0.00033239 | 0.040796 | 0.042359 | 0 | 0.0023145 | 0.00011718 | 0.00018527 | 0.00014842 | 0.0049714 | 0.0077368 | 0 | 1.2285e-05 | 0.00043913 | 0.00045009 | 0.00019705 | 0.017216 | 0.018314 | 0 | 8.75e-06 | 1.0375e-06 | 8.957e-07 | 7.9972e-07 | 1.172e-05 | 2.3203e-05 | 0 | 0 | 0.011607 | 0.21177 | 0.16883 | 0.90669 | 1.2989 | transport, Scooter, electric, 4-11kW, LFP battery, 2050, label-certified electricity/CH U |  | 0.076017 | -0.012667 | 184.3416
Scooter, electric, <4kW - 2020 - NCA - CH | Scooter, electric, <4kW |  | 2020 | CH | None | vkm | BEV | NCA | label-certified electricity | 0 | 0 | 0.00082069 | 0.012307 | 0.0044911 | 0.042068 | 0.059686 | 0 | 0 | 0.00046781 | 0.00047222 | 0.00031073 | 0.028905 | 0.030156 | 0 | 0.0023145 | 8.2547e-05 | 0.00015439 | 0.00013857 | 0.0030757 | 0.0057657 | 0 | 1.2285e-05 | 0.00030935 | 0.00037507 | 0.00018786 | 0.010574 | 0.011459 | 0 | 8.75e-06 | 7.3087e-07 | 7.4642e-07 | 7.6343e-07 | 9.2606e-06 | 2.0251e-05 | 0 | 0 | 0.0081767 | 0.17647 | 0.15759 | 0.58399 | 0.92624 | transport, Scooter, electric, <4kW, NCA battery, 2020, label-certified electricity/CH U |  | 0.056817 | -0.0028694 | 133.6501
Scooter, electric, <4kW - 2030 - NCA - CH | Scooter, electric, <4kW |  | 2030 | CH | None | vkm | BEV | NCA | label-certified electricity | 0 | 0 | 0.00082069 | 0.012307 | 0.0045009 | 0.045496 | 0.063124 | 0 | 0 | 0.00046781 | 0.00047222 | 0.00031135 | 0.029513 | 0.030764 | 0 | 0.0023145 | 8.2547e-05 | 0.00015439 | 0.00013885 | 0.0032716 | 0.0059619 | 0 | 1.2285e-05 | 0.00030935 | 0.00037507 | 0.00018812 | 0.011217 | 0.012102 | 0 | 8.75e-06 | 7.3087e-07 | 7.4642e-07 | 7.6446e-07 | 9.4255e-06 | 2.0417e-05 | 0 | 0 | 0.0081767 | 0.17647 | 0.15791 | 0.62073 | 0.9633 | transport, Scooter, electric, <4kW, NCA battery, 2030, label-certified electricity/CH U |  | 0.058322 | -0.0048024 | 134.5908
Scooter, electric, <4kW - 2040 - NCA - CH | Scooter, electric, <4kW |  | 2040 | CH | None | vkm | BEV | NCA | label-certified electricity | 0 | 0 | 0.00082069 | 0.012307 | 0.0045011 | 0.046497 | 0.064125 | 0 | 0 | 0.00046781 | 0.00047222 | 0.00031136 | 0.028715 | 0.029967 | 0 | 0.0023145 | 8.2547e-05 | 0.00015439 | 0.00013885 | 0.0032525 | 0.0059428 | 0 | 1.2285e-05 | 0.00030935 | 0.00037507 | 0.00018813 | 0.011196 | 0.01208 | 0 | 8.75e-06 | 7.3087e-07 | 7.4642e-07 | 7.6449e-07 | 9.2301e-06 | 2.0222e-05 | 0 | 0 | 0.0081767 | 0.17647 | 0.15792 | 0.62688 | 0.96945 | transport, Scooter, electric, <4kW, NCA battery, 2040, label-certified electricity/CH U |  | 0.058267 | -0.005858 | 129.7943
Scooter, electric, <4kW - 2050 - NCA - CH | Scooter, electric, <4kW |  | 2050 | CH | None | vkm | BEV | NCA | label-certified electricity | 0 | 0 | 0.00082069 | 0.012307 | 0.0045034 | 0.047333 | 0.064964 | 0 | 0 | 0.00046781 | 0.00047222 | 0.0003115 | 0.027758 | 0.029009 | 0 | 0.0023145 | 8.2547e-05 | 0.00015439 | 0.00013892 | 0.0032139 | 0.0059043 | 0 | 1.2285e-05 | 0.00030935 | 0.00037507 | 0.00018819 | 0.011114 | 0.011999 | 0 | 8.75e-06 | 7.3087e-07 | 7.4642e-07 | 7.6472e-07 | 8.9957e-06 | 1.9988e-05 | 0 | 0 | 0.0081767 | 0.17647 | 0.158 | 0.63068 | 0.97333 | transport, Scooter, electric, <4kW, NCA battery, 2050, label-certified electricity/CH U |  | 0.05809 | -0.0068743 | 124.3278
Scooter, electric, 4-11kW - 2020 - NCA - CH | Scooter, electric, 4-11kW |  | 2020 | CH | None | vkm | BEV | NCA | label-certified electricity | 0 | 0 | 0.001165 | 0.012307 | 0.0046261 | 0.048501 | 0.066598 | 0 | 0 | 0.00066406 | 0.00047222 | 0.00031926 | 0.035206 | 0.036662 | 0 | 0.0023145 | 0.00011718 | 0.00015439 | 0.00014244 | 0.0036311 | 0.0063596 | 0 | 1.2285e-05 | 0.00043913 | 0.00037507 | 0.00019148 | 0.012649 | 0.013667 | 0 | 8.75e-06 | 1.0375e-06 | 7.4642e-07 | 7.7771e-07 | 1.0435e-05 | 2.1746e-05 | 0 | 0 | 0.011607 | 0.17647 | 0.16202 | 0.67286 | 1.023 | transport, Scooter, electric, 4-11kW, NCA battery, 2020, label-certified electricity/CH U |  | 0.062248 | -0.0043503 | 151.5987
Scooter, electric, 4-11kW - 2030 - NCA - CH | Scooter, electric, 4-11kW |  | 2030 | CH | None | vkm | BEV | NCA | label-certified electricity | 0 | 0 | 0.001165 | 0.012307 | 0.0046422 | 0.05126 | 0.069373 | 0 | 0 | 0.00066406 | 0.00047222 | 0.00032027 | 0.035609 | 0.037065 | 0 | 0.0023145 | 0.00011718 | 0.00015439 | 0.00014291 | 0.0037823 | 0.0065114 | 0 | 1.2285e-05 | 0.00043913 | 0.00037507 | 0.00019191 | 0.013146 | 0.014164 | 0 | 8.75e-06 | 1.0375e-06 | 7.4642e-07 | 7.7941e-07 | 1.0549e-05 | 2.1862e-05 | 0 | 0 | 0.011607 | 0.17647 | 0.16254 | 0.70209 | 1.0527 | transport, Scooter, electric, 4-11kW, NCA battery, 2030, label-certified electricity/CH U |  | 0.06344 | -0.005933 | 151.9635
Scooter, electric, 4-11kW - 2040 - NCA - CH | Scooter, electric, 4-11kW |  | 2040 | CH | None | vkm | BEV | NCA | label-certified electricity | 0 | 0 | 0.001165 | 0.012307 | 0.0046434 | 0.051532 | 0.069647 | 0 | 0 | 0.00066406 | 0.00047222 | 0.00032035 | 0.03441 | 0.035866 | 0 | 0.0023145 | 0.00011718 | 0.00015439 | 0.00014294 | 0.0037005 | 0.0064295 | 0 | 1.2285e-05 | 0.00043913 | 0.00037507 | 0.00019194 | 0.012928 | 0.013946 | 0 | 8.75e-06 | 1.0375e-06 | 7.4642e-07 | 7.7954e-07 | 1.0253e-05 | 2.1566e-05 | 0 | 0 | 0.011607 | 0.17647 | 0.16258 | 0.69919 | 1.0499 | transport, Scooter, electric, 4-11kW, NCA battery, 2040, label-certified electricity/CH U |  | 0.062942 | -0.0067046 | 145.5932
Scooter, electric, 4-11kW - 2050 - NCA - CH | Scooter, electric, 4-11kW |  | 2050 | CH | None | vkm | BEV | NCA | label-certified electricity | 0 | 0 | 0.001165 | 0.012307 | 0.0046422 | 0.05115 | 0.069264 | 0 | 0 | 0.00066406 | 0.00047222 | 0.00032028 | 0.032595 | 0.034052 | 0 | 0.0023145 | 0.00011718 | 0.00015439 | 0.00014291 | 0.0035423 | 0.0062713 | 0 | 1.2285e-05 | 0.00043913 | 0.00037507 | 0.00019191 | 0.012479 | 0.013497 | 0 | 8.75e-06 | 1.0375e-06 | 7.4642e-07 | 7.7942e-07 | 9.8011e-06 | 2.1114e-05 | 0 | 0 | 0.011607 | 0.17647 | 0.16255 | 0.68695 | 1.0376 | transport, Scooter, electric, 4-11kW, NCA battery, 2050, label-certified electricity/CH U |  | 0.061915 | -0.0073491 | 136.4928
Motorbike, gasoline, 4-11kW, EURO-3 - 2006 - None - CH | Motorbike, gasoline, 4-11kW, EURO-3 |  | 2006 | CH | EURO-3 | vkm | ICEV-p | None | None | 0.079541 | 0 | 0.013122 | 0.0095119 | 0.0046403 | 0.02272 | 0.12954 | 0 | 0 | 0.00032141 | 0.0005415 | 0.00032016 | 0.0052547 | 0.0064378 | 0.0010114 | 0.0062509 | 0.00064115 | 0.00018914 | 0.00014285 | 0.0011063 | 0.0093417 | 2.6452e-07 | 3.2346e-05 | 0.00012196 | 0.00037496 | 0.00019186 | 0.0024245 | 0.0031459 | 4.3968e-07 | 2.3442e-05 | 2.5238e-06 | 5.7073e-07 | 7.7922e-07 | 4.7205e-06 | 3.2476e-05 | 0 | 0 | 1.3051 | 0.17743 | 0.16248 | 0.33674 | 1.9818 | transport, Motorbike, gasoline, 4-11kW, EURO-3, 2006/CH U |  | 0.13601 | 0.0064723 | 145.8457
Motorbike, gasoline, 4-11kW, EURO-4 - 2016 - None - CH | Motorbike, gasoline, 4-11kW, EURO-4 |  | 2016 | CH | EURO-4 | vkm | ICEV-p | None | None | 0.079527 | 0 | 0.012993 | 0.0095119 | 0.0046314 | 0.022698 | 0.12936 | 0 | 0 | 0.00031822 | 0.0005415 | 0.00031959 | 0.0052543 | 0.0064336 | 0.0013846 | 0.0062509 | 0.0006348 | 0.00018914 | 0.0001426 | 0.0011047 | 0.0097068 | 2.9522e-07 | 3.2346e-05 | 0.00012075 | 0.00037496 | 0.00019162 | 0.0024244 | 0.0031444 | 5.1796e-07 | 2.3442e-05 | 2.4988e-06 | 5.7073e-07 | 7.7827e-07 | 4.7149e-06 | 3.2522e-05 | 0 | 0 | 1.2922 | 0.17743 | 0.16219 | 0.33641 | 1.9683 | transport, Motorbike, gasoline, 4-11kW, EURO-4, 2016/CH U |  | 0.13499 | 0.0056324 | 144.3068
Motorbike, gasoline, 4-11kW, EURO-5 - 2020 - None - CH | Motorbike, gasoline, 4-11kW, EURO-5 |  | 2020 | CH | EURO-5 | vkm | ICEV-p | None | None | 0.078321 | 0 | 0.012863 | 0.0095119 | 0.0046254 | 0.022684 | 0.128 | 0 | 0 | 0.00031504 | 0.0005415 | 0.00031921 | 0.005254 | 0.0064297 | 0.0008484 | 0.0062509 | 0.00062846 | 0.00018914 | 0.00014242 | 0.0011037 | 0.009163 | 2.4686e-07 | 3.2346e-05 | 0.00011954 | 0.00037496 | 0.00019146 | 0.0024243 | 0.0031429 | 4.0015e-07 | 2.3442e-05 | 2.4738e-06 | 5.7073e-07 | 7.7764e-07 | 4.7111e-06 | 3.2375e-05 | 0 | 0 | 1.2793 | 0.17743 | 0.16199 | 0.33619 | 1.9549 | transport, Motorbike, gasoline, 4-11kW, EURO-5, 2020/CH U |  | 0.13399 | 0.0059863 | 140.8863
Motorbike, gasoline, 4-11kW, EURO-5 - 2030 - None - CH | Motorbike, gasoline, 4-11kW, EURO-5 |  | 2030 | CH | EURO-5 | vkm | ICEV-p | None | None | 0.077538 | 0 | 0.012734 | 0.0095119 | 0.0046165 | 0.025314 | 0.12971 | 0 | 0 | 0.00031189 | 0.0005415 | 0.00031865 | 0.0057269 | 0.006899 | 0.00083991 | 0.0062509 | 0.00062217 | 0.00018914 | 0.00014217 | 0.0012535 | 0.0092978 | 2.4439e-07 | 3.2346e-05 | 0.00011835 | 0.00037496 | 0.00019122 | 0.002925 | 0.0036421 | 3.9615e-07 | 2.3442e-05 | 2.4491e-06 | 5.7073e-07 | 7.767e-07 | 4.8291e-06 | 3.2463e-05 | 0 | 0 | 1.2665 | 0.17743 | 0.1617 | 0.36422 | 1.9699 | transport, Motorbike, gasoline, 4-11kW, EURO-5, 2030/CH U |  | 0.13387 | 0.0041574 | 140.7515
Motorbike, gasoline, 4-11kW, EURO-5 - 2040 - None - CH | Motorbike, gasoline, 4-11kW, EURO-5 |  | 2040 | CH | EURO-5 | vkm | ICEV-p | None | None | 0.076762 | 0 | 0.012607 | 0.0095119 | 0.0046105 | 0.027067 | 0.13056 | 0 | 0 | 0.00030877 | 0.0005415 | 0.00031827 | 0.0060422 | 0.0072108 | 0.00083151 | 0.0062509 | 0.00061595 | 0.00018914 | 0.000142 | 0.0013534 | 0.0093829 | 2.4194e-07 | 3.2346e-05 | 0.00011716 | 0.00037496 | 0.00019106 | 0.0032588 | 0.0039746 | 3.9218e-07 | 2.3442e-05 | 2.4246e-06 | 5.7073e-07 | 7.7606e-07 | 4.9079e-06 | 3.2513e-05 | 0 | 0 | 1.2538 | 0.17743 | 0.16151 | 0.3829 | 1.9757 | transport, Motorbike, gasoline, 4-11kW, EURO-5, 2040/CH U |  | 0.13344 | 0.0028795 | 140.4414
Motorbike, gasoline, 4-11kW, EURO-5 - 2050 - None - CH | Motorbike, gasoline, 4-11kW, EURO-5 |  | 2050 | CH | EURO-5 | vkm | ICEV-p | None | None | 0.075995 | 0 | 0.012481 | 0.0095119 | 0.0046046 | 0.028821 | 0.13141 | 0 | 0 | 0.00030568 | 0.0005415 | 0.0003179 | 0.0063575 | 0.0075226 | 0.0008232 | 0.0062509 | 0.00060979 | 0.00018914 | 0.00014183 | 0.0014533 | 0.0094681 | 2.3952e-07 | 3.2346e-05 | 0.00011599 | 0.00037496 | 0.0001909 | 0.0035926 | 0.004307 | 3.8826e-07 | 2.3442e-05 | 2.4004e-06 | 5.7073e-07 | 7.7543e-07 | 4.9866e-06 | 3.2563e-05 | 0 | 0 | 1.2413 | 0.17743 | 0.16131 | 0.40158 | 1.9816 | transport, Motorbike, gasoline, 4-11kW, EURO-5, 2050/CH U |  | 0.13314 | 0.0017274 | 140.1326
Motorbike, gasoline, 11-35kW, EURO-3 - 2006 - None - CH | Motorbike, gasoline, 11-35kW, EURO-3 |  | 2006 | CH | EURO-3 | vkm | ICEV-p | None | None | 0.11011 | 0 | 0.019033 | 0.0095119 | 0.004812 | 0.019015 | 0.16248 | 0 | 0 | 0.00046617 | 0.0005415 | 0.000331 | 0.0043875 | 0.0057261 | 0.0015024 | 0.0062509 | 0.00092994 | 0.00018914 | 0.00014778 | 0.00092519 | 0.0099454 | 3.8675e-07 | 3.2346e-05 | 0.00017689 | 0.00037496 | 0.00019646 | 0.0020245 | 0.0028056 | 6.4537e-07 | 2.3442e-05 | 3.6606e-06 | 5.7073e-07 | 7.9739e-07 | 3.9464e-06 | 3.3062e-05 | 0 | 0 | 1.893 | 0.17743 | 0.16811 | 0.28238 | 2.5209 | transport, Motorbike, gasoline, 11-35kW, EURO-3, 2006/CH U |  | 0.17401 | 0.011531 | 169.1877
Motorbike, gasoline, 11-35kW, EURO-4 - 2016 - None - CH | Motorbike, gasoline, 11-35kW, EURO-4 |  | 2016 | CH | EURO-4 | vkm | ICEV-p | None | None | 0.10892 | 0 | 0.018845 | 0.0095119 | 0.0048009 | 0.018998 | 0.16108 | 0 | 0 | 0.00046156 | 0.0005415 | 0.0003303 | 0.0043871 | 0.0057205 | 0.00062642 | 0.0062509 | 0.00092073 | 0.00018914 | 0.00014747 | 0.00092395 | 0.0090586 | 3.0806e-07 | 3.2346e-05 | 0.00017514 | 0.00037496 | 0.00019616 | 0.0020244 | 0.0028033 | 4.533e-07 | 2.3442e-05 | 3.6243e-06 | 5.7073e-07 | 7.9622e-07 | 3.9418e-06 | 3.2828e-05 | 0 | 0 | 1.8743 | 0.17743 | 0.16774 | 0.28212 | 2.5016 | transport, Motorbike, gasoline, 11-35kW, EURO-4, 2016/CH U |  | 0.17281 | 0.011733 | 164.0608
Motorbike, gasoline, 11-35kW, EURO-5 - 2020 - None - CH | Motorbike, gasoline, 11-35kW, EURO-5 |  | 2020 | CH | EURO-5 | vkm | ICEV-p | None | None | 0.10776 | 0 | 0.018656 | 0.0095119 | 0.0047936 | 0.018986 | 0.15971 | 0 | 0 | 0.00045694 | 0.0005415 | 0.00032984 | 0.0043869 | 0.0057151 | 0.00042813 | 0.0062509 | 0.00091153 | 0.00018914 | 0.00014725 | 0.00092313 | 0.0088501 | 2.8829e-07 | 3.2346e-05 | 0.00017339 | 0.00037496 | 0.00019596 | 0.0020243 | 0.0028013 | 4.0736e-07 | 2.3442e-05 | 3.5881e-06 | 5.7073e-07 | 7.9544e-07 | 3.9388e-06 | 3.2742e-05 | 0 | 0 | 1.8555 | 0.17743 | 0.1675 | 0.28194 | 2.4824 | transport, Motorbike, gasoline, 11-35kW, EURO-5, 2020/CH U |  | 0.17139 | 0.011681 | 162.0116
Motorbike, gasoline, 11-35kW, EURO-5 - 2030 - None - CH | Motorbike, gasoline, 11-35kW, EURO-5 |  | 2030 | CH | EURO-5 | vkm | ICEV-p | None | None | 0.10668 | 0 | 0.01847 | 0.0095119 | 0.0047825 | 0.0211 | 0.16055 | 0 | 0 | 0.00045237 | 0.0005415 | 0.00032914 | 0.004767 | 0.0060901 | 0.00042384 | 0.0062509 | 0.00090241 | 0.00018914 | 0.00014694 | 0.0010436 | 0.0089568 | 2.854e-07 | 3.2346e-05 | 0.00017165 | 0.00037496 | 0.00019567 | 0.0024268 | 0.0032017 | 4.0329e-07 | 2.3442e-05 | 3.5522e-06 | 5.7073e-07 | 7.9427e-07 | 4.0337e-06 | 3.2796e-05 | 0 | 0 | 1.837 | 0.17743 | 0.16714 | 0.30447 | 2.486 | transport, Motorbike, gasoline, 11-35kW, EURO-5, 2030/CH U |  | 0.17098 | 0.010431 | 161.5364
Motorbike, gasoline, 11-35kW, EURO-5 - 2040 - None - CH | Motorbike, gasoline, 11-35kW, EURO-5 |  | 2040 | CH | EURO-5 | vkm | ICEV-p | None | None | 0.10562 | 0 | 0.018285 | 0.0095119 | 0.0047751 | 0.02251 | 0.1607 | 0 | 0 | 0.00044785 | 0.0005415 | 0.00032867 | 0.0050205 | 0.0063385 | 0.00041961 | 0.0062509 | 0.00089339 | 0.00018914 | 0.00014672 | 0.0011238 | 0.0090236 | 2.8255e-07 | 3.2346e-05 | 0.00016994 | 0.00037496 | 0.00019547 | 0.0026951 | 0.0034681 | 3.9925e-07 | 2.3442e-05 | 3.5167e-06 | 5.7073e-07 | 7.9349e-07 | 4.0969e-06 | 3.2819e-05 | 0 | 0 | 1.8186 | 0.17743 | 0.1669 | 0.31949 | 2.4824 | transport, Motorbike, gasoline, 11-35kW, EURO-5, 2040/CH U |  | 0.17018 | 0.0094786 | 160.8622
Motorbike, gasoline, 11-35kW, EURO-5 - 2050 - None - CH | Motorbike, gasoline, 11-35kW, EURO-5 |  | 2050 | CH | EURO-5 | vkm | ICEV-p | None | None | 0.10456 | 0 | 0.018102 | 0.0095119 | 0.0047677 | 0.023919 | 0.16086 | 0 | 0 | 0.00044337 | 0.0005415 | 0.00032821 | 0.0052739 | 0.006587 | 0.00041541 | 0.0062509 | 0.00088445 | 0.00018914 | 0.00014651 | 0.0012041 | 0.0090905 | 2.7973e-07 | 3.2346e-05 | 0.00016824 | 0.00037496 | 0.00019527 | 0.0029634 | 0.0037345 | 3.9526e-07 | 2.3442e-05 | 3.4815e-06 | 5.7073e-07 | 7.9271e-07 | 4.1602e-06 | 3.2842e-05 | 0 | 0 | 1.8004 | 0.17743 | 0.16666 | 0.3345 | 2.479 | transport, Motorbike, gasoline, 11-35kW, EURO-5, 2050/CH U |  | 0.16948 | 0.0086212 | 160.247
Motorbike, gasoline, >35kW, EURO-3 - 2006 - None - CH | Motorbike, gasoline, >35kW, EURO-3 |  | 2006 | CH | EURO-3 | vkm | ICEV-p | None | None | 0.14564 | 0 | 0.025238 | 0.0095119 | 0.0052767 | 0.030354 | 0.21602 | 0 | 0 | 0.00061815 | 0.0005415 | 0.00036037 | 0.0070268 | 0.0085468 | 0.0019977 | 0.0062509 | 0.0012331 | 0.00018914 | 0.00016113 | 0.001478 | 0.01131 | 5.1331e-07 | 3.2346e-05 | 0.00023456 | 0.00037496 | 0.00020892 | 0.0032422 | 0.0040935 | 8.5695e-07 | 2.3442e-05 | 4.854e-06 | 5.7073e-07 | 8.4658e-07 | 6.3078e-06 | 3.6878e-05 | 0 | 0 | 2.5102 | 0.17743 | 0.18333 | 0.44965 | 3.3206 | transport, Motorbike, gasoline, >35kW, EURO-3, 2006/CH U |  | 0.22708 | 0.011064 | 217.9825
Motorbike, gasoline, >35kW, EURO-4 - 2016 - None - CH | Motorbike, gasoline, >35kW, EURO-4 |  | 2016 | CH | EURO-4 | vkm | ICEV-p | None | None | 0.14396 | 0 | 0.024988 | 0.0095119 | 0.0052615 | 0.030331 | 0.21406 | 0 | 0 | 0.00061203 | 0.0005415 | 0.00035941 | 0.0070264 | 0.0085393 | 0.00083046 | 0.0062509 | 0.0012209 | 0.00018914 | 0.0001607 | 0.0014764 | 0.010129 | 4.0848e-07 | 3.2346e-05 | 0.00023224 | 0.00037496 | 0.00020851 | 0.003242 | 0.0040905 | 6.0104e-07 | 2.3442e-05 | 4.8059e-06 | 5.7073e-07 | 8.4497e-07 | 6.3019e-06 | 3.6566e-05 | 0 | 0 | 2.4853 | 0.17743 | 0.18283 | 0.4493 | 3.2949 | transport, Motorbike, gasoline, >35kW, EURO-4, 2016/CH U |  | 0.22546 | 0.011402 | 211.1408
Motorbike, gasoline, >35kW, EURO-5 - 2020 - None - CH | Motorbike, gasoline, >35kW, EURO-5 |  | 2020 | CH | EURO-5 | vkm | ICEV-p | None | None | 0.14243 | 0 | 0.024738 | 0.0095119 | 0.0052514 | 0.030315 | 0.21225 | 0 | 0 | 0.00060591 | 0.0005415 | 0.00035877 | 0.007026 | 0.0085322 | 0.00056755 | 0.0062509 | 0.0012087 | 0.00018914 | 0.00016041 | 0.0014753 | 0.009852 | 3.8226e-07 | 3.2346e-05 | 0.00022991 | 0.00037496 | 0.00020824 | 0.0032419 | 0.0040878 | 5.4013e-07 | 2.3442e-05 | 4.7579e-06 | 5.7073e-07 | 8.439e-07 | 6.2979e-06 | 3.6452e-05 | 0 | 0 | 2.4605 | 0.17743 | 0.1825 | 0.44908 | 3.2695 | transport, Motorbike, gasoline, >35kW, EURO-5, 2020/CH U |  | 0.22364 | 0.011394 | 208.5179
Motorbike, gasoline, >35kW, EURO-5 - 2030 - None - CH | Motorbike, gasoline, >35kW, EURO-5 |  | 2030 | CH | EURO-5 | vkm | ICEV-p | None | None | 0.14101 | 0 | 0.024491 | 0.0095119 | 0.0052363 | 0.03307 | 0.21332 | 0 | 0 | 0.00059985 | 0.0005415 | 0.00035781 | 0.0075213 | 0.0090205 | 0.00056187 | 0.0062509 | 0.0011966 | 0.00018914 | 0.00015997 | 0.0016322 | 0.0099907 | 3.7844e-07 | 3.2346e-05 | 0.00022762 | 0.00037496 | 0.00020783 | 0.0037662 | 0.0046094 | 5.3473e-07 | 2.3442e-05 | 4.7103e-06 | 5.7073e-07 | 8.423e-07 | 6.4215e-06 | 3.6521e-05 | 0 | 0 | 2.4359 | 0.17743 | 0.18201 | 0.47842 | 3.2737 | transport, Motorbike, gasoline, >35kW, EURO-5, 2030/CH U |  | 0.223 | 0.0096837 | 207.8307
Motorbike, gasoline, >35kW, EURO-5 - 2040 - None - CH | Motorbike, gasoline, >35kW, EURO-5 |  | 2040 | CH | EURO-5 | vkm | ICEV-p | None | None | 0.1396 | 0 | 0.024246 | 0.0095119 | 0.0052262 | 0.034906 | 0.21349 | 0 | 0 | 0.00059386 | 0.0005415 | 0.00035718 | 0.0078515 | 0.009344 | 0.00055625 | 0.0062509 | 0.0011846 | 0.00018914 | 0.00015968 | 0.0017368 | 0.010077 | 3.7465e-07 | 3.2346e-05 | 0.00022534 | 0.00037496 | 0.00020756 | 0.0041157 | 0.0049563 | 5.2938e-07 | 2.3442e-05 | 4.6632e-06 | 5.7073e-07 | 8.4123e-07 | 6.5039e-06 | 3.655e-05 | 0 | 0 | 2.4115 | 0.17743 | 0.18167 | 0.49798 | 3.2686 | transport, Motorbike, gasoline, >35kW, EURO-5, 2040/CH U |  | 0.22199 | 0.008499 | 206.9609
Motorbike, gasoline, >35kW, EURO-5 - 2050 - None - CH | Motorbike, gasoline, >35kW, EURO-5 |  | 2050 | CH | EURO-5 | vkm | ICEV-p | None | None | 0.1382 | 0 | 0.024004 | 0.0095119 | 0.0052161 | 0.036742 | 0.21367 | 0 | 0 | 0.00058792 | 0.0005415 | 0.00035654 | 0.0081816 | 0.0096676 | 0.00055069 | 0.0062509 | 0.0011728 | 0.00018914 | 0.00015939 | 0.0018414 | 0.010164 | 3.7091e-07 | 3.2346e-05 | 0.00022309 | 0.00037496 | 0.00020729 | 0.0044653 | 0.0053033 | 5.2409e-07 | 2.3442e-05 | 4.6165e-06 | 5.7073e-07 | 8.4016e-07 | 6.5864e-06 | 3.6579e-05 | 0 | 0 | 2.3874 | 0.17743 | 0.18134 | 0.51754 | 3.2637 | transport, Motorbike, gasoline, >35kW, EURO-5, 2050/CH U |  | 0.22098 | 0.0073057 | 206.1028
Motorbike, electric, <4kW - 2020 - NMC - CH | Motorbike, electric, <4kW |  | 2020 | CH | None | vkm | BEV | NMC | None | 0 | 0 | 0.0038363 | 0.012307 | 0.0044329 | 0.037732 | 0.058307 | 0 | 0 | 0.00040604 | 0.00047222 | 0.00030705 | 0.043073 | 0.044258 | 0 | 0.0031272 | 0.00011899 | 0.00015439 | 0.00013689 | 0.0035131 | 0.0070506 | 0 | 1.6491e-05 | 0.00027189 | 0.00037507 | 0.00018629 | 0.010621 | 0.011471 | 0 | 1.1798e-05 | 3.4283e-07 | 7.4642e-07 | 7.5726e-07 | 9.874e-06 | 2.3518e-05 | 0 | 0 | 0.1794 | 0.17647 | 0.15569 | 0.54371 | 1.0553 | transport, Motorbike, electric, <4kW, NMC battery, 2020/CH U |  | 0.057933 | -0.00037389 | 133.7788
Motorbike, electric, <4kW - 2030 - NMC - CH | Motorbike, electric, <4kW |  | 2030 | CH | None | vkm | BEV | NMC | None | 0 | 0 | 0.0038363 | 0.012307 | 0.0044355 | 0.036151 | 0.056729 | 0 | 0 | 0.00040604 | 0.00047222 | 0.00030721 | 0.036101 | 0.037286 | 0 | 0.0031272 | 0.00011899 | 0.00015439 | 0.00013697 | 0.0030457 | 0.0065832 | 0 | 1.6491e-05 | 0.00027189 | 0.00037507 | 0.00018637 | 0.0095258 | 0.010376 | 0 | 1.1798e-05 | 3.4283e-07 | 7.4642e-07 | 7.5754e-07 | 8.6443e-06 | 2.2289e-05 | 0 | 0 | 0.1794 | 0.17647 | 0.15577 | 0.50866 | 1.0203 | transport, Motorbike, electric, <4kW, NMC battery, 2030/CH U |  | 0.05652 | -0.0002091 | 120.7792
Motorbike, electric, <4kW - 2040 - NMC - CH | Motorbike, electric, <4kW |  | 2040 | CH | None | vkm | BEV | NMC | None | 0 | 0 | 0.0038363 | 0.012307 | 0.0044341 | 0.035912 | 0.056489 | 0 | 0 | 0.00040604 | 0.00047222 | 0.00030713 | 0.033073 | 0.034258 | 0 | 0.0031272 | 0.00011899 | 0.00015439 | 0.00013693 | 0.0028635 | 0.006401 | 0 | 1.6491e-05 | 0.00027189 | 0.00037507 | 0.00018633 | 0.0091263 | 0.0099761 | 0 | 1.1798e-05 | 3.4283e-07 | 7.4642e-07 | 7.5739e-07 | 8.1157e-06 | 2.176e-05 | 0 | 0 | 0.1794 | 0.17647 | 0.15573 | 0.49797 | 1.0096 | transport, Motorbike, electric, <4kW, NMC battery, 2040/CH U |  | 0.056064 | -0.00042503 | 115.0679
Motorbike, electric, <4kW - 2050 - NMC - CH | Motorbike, electric, <4kW |  | 2050 | CH | None | vkm | BEV | NMC | None | 0 | 0 | 0.0038363 | 0.012307 | 0.0044337 | 0.048723 | 0.069299 | 0 | 0 | 0.00040604 | 0.00047222 | 0.0003071 | 0.053635 | 0.05482 | 0 | 0.0031272 | 0.00011899 | 0.00015439 | 0.00013692 | 0.0046256 | 0.0081631 | 0 | 1.6491e-05 | 0.00027189 | 0.00037507 | 0.00018632 | 0.013719 | 0.014569 | 0 | 1.1798e-05 | 3.4283e-07 | 7.4642e-07 | 7.5735e-07 | 1.1875e-05 | 2.5519e-05 | 0 | 0 | 0.1794 | 0.17647 | 0.15571 | 0.68458 | 1.1962 | transport, Motorbike, electric, <4kW, NMC battery, 2050/CH U |  | 0.063323 | -0.0059767 | 152.5178
Motorbike, electric, 4-11kW - 2020 - NMC - CH | Motorbike, electric, 4-11kW |  | 2020 | CH | None | vkm | BEV | NMC | None | 0 | 0 | 0.0057702 | 0.012307 | 0.0045621 | 0.04892 | 0.071559 | 0 | 0 | 0.00061074 | 0.00047222 | 0.00031521 | 0.054539 | 0.055937 | 0 | 0.0031272 | 0.00017898 | 0.00015439 | 0.0001406 | 0.0044499 | 0.0080511 | 0 | 1.6491e-05 | 0.00040896 | 0.00037507 | 0.00018976 | 0.013746 | 0.014736 | 0 | 1.1798e-05 | 5.1566e-07 | 7.4642e-07 | 7.7094e-07 | 1.2523e-05 | 2.6353e-05 | 0 | 0 | 0.26984 | 0.17647 | 0.15992 | 0.70189 | 1.3081 | transport, Motorbike, electric, 4-11kW, NMC battery, 2020/CH U |  | 0.070017 | -0.0015425 | 162.0766
Motorbike, electric, 4-11kW - 2030 - NMC - CH | Motorbike, electric, 4-11kW |  | 2030 | CH | None | vkm | BEV | NMC | None | 0 | 0 | 0.0057702 | 0.012307 | 0.0045659 | 0.050848 | 0.073491 | 0 | 0 | 0.00061074 | 0.00047222 | 0.00031546 | 0.053567 | 0.054966 | 0 | 0.0031272 | 0.00017898 | 0.00015439 | 0.00014072 | 0.0044859 | 0.0080872 | 0 | 1.6491e-05 | 0.00040896 | 0.00037507 | 0.00018986 | 0.013952 | 0.014942 | 0 | 1.1798e-05 | 5.1566e-07 | 7.4642e-07 | 7.7135e-07 | 1.2387e-05 | 2.6218e-05 | 0 | 0 | 0.26984 | 0.17647 | 0.16005 | 0.71897 | 1.3253 | transport, Motorbike, electric, 4-11kW, NMC battery, 2030/CH U |  | 0.070628 | -0.002862 | 160.0343
Motorbike, electric, 4-11kW - 2040 - NMC - CH | Motorbike, electric, 4-11kW |  | 2040 | CH | None | vkm | BEV | NMC | None | 0 | 0 | 0.0057702 | 0.012307 | 0.0045649 | 0.049945 | 0.072587 | 0 | 0 | 0.00061074 | 0.00047222 | 0.00031539 | 0.048629 | 0.050027 | 0 | 0.0031272 | 0.00017898 | 0.00015439 | 0.00014069 | 0.0041649 | 0.0077661 | 0 | 1.6491e-05 | 0.00040896 | 0.00037507 | 0.00018984 | 0.013214 | 0.014204 | 0 | 1.1798e-05 | 5.1566e-07 | 7.4642e-07 | 7.7124e-07 | 1.1518e-05 | 2.5349e-05 | 0 | 0 | 0.26984 | 0.17647 | 0.16001 | 0.69632 | 1.3026 | transport, Motorbike, electric, 4-11kW, NMC battery, 2040/CH U |  | 0.0697 | -0.0028869 | 150.7899
Motorbike, electric, 4-11kW - 2050 - NMC - CH | Motorbike, electric, 4-11kW |  | 2050 | CH | None | vkm | BEV | NMC | None | 0 | 0 | 0.0057702 | 0.0079913 | 0.0045678 | 0.069599 | 0.087928 | 0 | 0 | 0.00061074 | 0.00030664 | 0.00031558 | 0.081519 | 0.082752 | 0 | 0.0031272 | 0.00017898 | 0.00010025 | 0.00014077 | 0.0069442 | 0.010491 | 0 | 1.6491e-05 | 0.00040896 | 0.00024355 | 0.00018991 | 0.020418 | 0.021277 | 0 | 1.1798e-05 | 5.1566e-07 | 4.8469e-07 | 7.7155e-07 | 1.752e-05 | 3.109e-05 | 0 | 0 | 0.26984 | 0.11459 | 0.16011 | 0.98629 | 1.5308 | transport, Motorbike, electric, 4-11kW, NMC battery, 2050/CH U |  | 0.077608 | -0.01032 | 207.3356
Motorbike, electric, 11-35kW - 2020 - NMC - CH | Motorbike, electric, 11-35kW |  | 2020 | CH | None | vkm | BEV | NMC | None | 0 | 0 | 0.0078106 | 0.012307 | 0.0048378 | 0.058569 | 0.083524 | 0 | 0 | 0.0008267 | 0.00047222 | 0.00033263 | 0.079377 | 0.081008 | 0 | 0.0031272 | 0.00024227 | 0.00015439 | 0.00014852 | 0.0064607 | 0.010133 | 0 | 1.6491e-05 | 0.00055357 | 0.00037507 | 0.00019715 | 0.018523 | 0.019666 | 0 | 1.1798e-05 | 6.98e-07 | 7.4642e-07 | 8.0012e-07 | 1.6667e-05 | 3.0709e-05 | 0 | 0 | 0.36526 | 0.17647 | 0.16895 | 0.86034 | 1.571 | transport, Motorbike, electric, 11-35kW, NMC battery, 2020/CH U |  | 0.077378 | -0.0061464 | 212.4074
Motorbike, electric, 11-35kW - 2030 - NMC - CH | Motorbike, electric, 11-35kW |  | 2030 | CH | None | vkm | BEV | NMC | None | 0 | 0 | 0.0078106 | 0.012307 | 0.0048395 | 0.056849 | 0.081806 | 0 | 0 | 0.0008267 | 0.00047222 | 0.00033274 | 0.072166 | 0.073798 | 0 | 0.0031272 | 0.00024227 | 0.00015439 | 0.00014857 | 0.0059731 | 0.0096455 | 0 | 1.6491e-05 | 0.00055357 | 0.00037507 | 0.0001972 | 0.017377 | 0.01852 | 0 | 1.1798e-05 | 6.98e-07 | 7.4642e-07 | 8.003e-07 | 1.5393e-05 | 2.9435e-05 | 0 | 0 | 0.36526 | 0.17647 | 0.16901 | 0.82321 | 1.5339 | transport, Motorbike, electric, 11-35kW, NMC battery, 2030/CH U |  | 0.075881 | -0.0059249 | 198.9678
Motorbike, electric, 11-35kW - 2040 - NMC - CH | Motorbike, electric, 11-35kW |  | 2040 | CH | None | vkm | BEV | NMC | None | 0 | 0 | 0.0078106 | 0.012307 | 0.004843 | 0.053685 | 0.078645 | 0 | 0 | 0.0008267 | 0.00047222 | 0.00033296 | 0.063379 | 0.065011 | 0 | 0.0031272 | 0.00024227 | 0.00015439 | 0.00014867 | 0.0053288 | 0.0090013 | 0 | 1.6491e-05 | 0.00055357 | 0.00037507 | 0.00019729 | 0.015801 | 0.016944 | 0 | 1.1798e-05 | 6.98e-07 | 7.4642e-07 | 8.0067e-07 | 1.3824e-05 | 2.7867e-05 | 0 | 0 | 0.36526 | 0.17647 | 0.16912 | 0.76706 | 1.4779 | transport, Motorbike, electric, 11-35kW, NMC battery, 2040/CH U |  | 0.073665 | -0.0049798 | 182.7356
Motorbike, electric, 11-35kW - 2050 - NMC - CH | Motorbike, electric, 11-35kW |  | 2050 | CH | None | vkm | BEV | NMC | None | 0 | 0 | 0.0078106 | 0.011699 | 0.0048421 | 0.081216 | 0.10557 | 0 | 0 | 0.0008267 | 0.0004489 | 0.00033291 | 0.11176 | 0.11337 | 0 | 0.0031272 | 0.00024227 | 0.00014677 | 0.00014865 | 0.009352 | 0.013017 | 0 | 1.6491e-05 | 0.00055357 | 0.00035655 | 0.00019727 | 0.026169 | 0.027293 | 0 | 1.1798e-05 | 6.98e-07 | 7.0956e-07 | 8.0058e-07 | 2.2628e-05 | 3.6634e-05 | 0 | 0 | 0.36526 | 0.16776 | 0.16909 | 1.1795 | 1.8816 | transport, Motorbike, electric, 11-35kW, NMC battery, 2050/CH U |  | 0.089262 | -0.016305 | 270.6308
Motorbike, electric, >35kW - 2020 - NMC - CH | Motorbike, electric, >35kW |  | 2020 | CH | None | vkm | BEV | NMC | None | 0 | 0 | 0.0087102 | 0.012307 | 0.005244 | 0.093549 | 0.11981 | 0 | 0 | 0.00092192 | 0.00047222 | 0.0003583 | 0.13974 | 0.1415 | 0 | 0.0031272 | 0.00027018 | 0.00015439 | 0.00016019 | 0.011423 | 0.015135 | 0 | 1.6491e-05 | 0.00061733 | 0.00037507 | 0.00020804 | 0.03144 | 0.032656 | 0 | 1.1798e-05 | 7.7839e-07 | 7.4642e-07 | 8.4312e-07 | 2.8456e-05 | 4.2622e-05 | 0 | 0 | 0.40733 | 0.17647 | 0.18226 | 1.3945 | 2.1606 | transport, Motorbike, electric, >35kW, NMC battery, 2020/CH U |  | 0.1025 | -0.017308 | 330.5954
Motorbike, electric, >35kW - 2030 - NMC - CH | Motorbike, electric, >35kW |  | 2030 | CH | None | vkm | BEV | NMC | None | 0 | 0 | 0.0087102 | 0.012307 | 0.0052456 | 0.087889 | 0.11415 | 0 | 0 | 0.00092192 | 0.00047222 | 0.0003584 | 0.12362 | 0.12537 | 0 | 0.0031272 | 0.00027018 | 0.00015439 | 0.00016024 | 0.010247 | 0.013959 | 0 | 1.6491e-05 | 0.00061733 | 0.00037507 | 0.00020808 | 0.028573 | 0.02979 | 0 | 1.1798e-05 | 7.7839e-07 | 7.4642e-07 | 8.4329e-07 | 2.5577e-05 | 3.9743e-05 | 0 | 0 | 0.40733 | 0.17647 | 0.18231 | 1.293 | 2.0591 | transport, Motorbike, electric, >35kW, NMC battery, 2030/CH U |  | 0.098471 | -0.01568 | 300.7169
Motorbike, electric, >35kW - 2040 - NMC - CH | Motorbike, electric, >35kW |  | 2040 | CH | None | vkm | BEV | NMC | None | 0 | 0 | 0.0087102 | 0.012307 | 0.0052483 | 0.080275 | 0.10654 | 0 | 0 | 0.00092192 | 0.00047222 | 0.00035857 | 0.1053 | 0.10705 | 0 | 0.0031272 | 0.00027018 | 0.00015439 | 0.00016032 | 0.0088561 | 0.012568 | 0 | 1.6491e-05 | 0.00061733 | 0.00037507 | 0.00020815 | 0.025118 | 0.026335 | 0 | 1.1798e-05 | 7.7839e-07 | 7.4642e-07 | 8.4357e-07 | 2.2289e-05 | 3.6455e-05 | 0 | 0 | 0.40733 | 0.17647 | 0.1824 | 1.1655 | 1.9317 | transport, Motorbike, electric, >35kW, NMC battery, 2040/CH U |  | 0.093453 | -0.013087 | 266.9002
Motorbike, electric, >35kW - 2050 - NMC - CH | Motorbike, electric, >35kW |  | 2050 | CH | None | vkm | BEV | NMC | None | 0 | 0 | 0.0087102 | 0.019937 | 0.0052471 | 0.12345 | 0.15734 | 0 | 0 | 0.00092192 | 0.000765 | 0.0003585 | 0.19308 | 0.19512 | 0 | 0.0031272 | 0.00027018 | 0.00025011 | 0.00016028 | 0.015837 | 0.019645 | 0 | 1.6491e-05 | 0.00061733 | 0.00060762 | 0.00020812 | 0.042793 | 0.044242 | 0 | 1.1798e-05 | 7.7839e-07 | 1.2092e-06 | 8.4344e-07 | 3.8156e-05 | 5.2785e-05 | 0 | 0 | 0.40733 | 0.28589 | 0.18236 | 1.8446 | 2.7202 | transport, Motorbike, electric, >35kW, NMC battery, 2050/CH U |  | 0.12586 | -0.031482 | 434.0295
Motorbike, electric, <4kW - 2020 - LFP - CH | Motorbike, electric, <4kW |  | 2020 | CH | None | vkm | BEV | LFP | None | 0 | 0 | 0.0038363 | 0.012307 | 0.0044861 | 0.041111 | 0.06174 | 0 | 0 | 0.00040604 | 0.00047222 | 0.00031041 | 0.02664 | 0.027829 | 0 | 0.0031272 | 0.00011899 | 0.00015439 | 0.00013842 | 0.0029716 | 0.0065106 | 0 | 1.6491e-05 | 0.00027189 | 0.00037507 | 0.00018772 | 0.010367 | 0.011218 | 0 | 1.1798e-05 | 3.4283e-07 | 7.4642e-07 | 7.629e-07 | 7.6231e-06 | 2.1273e-05 | 0 | 0 | 0.1794 | 0.17647 | 0.15743 | 0.5598 | 1.0731 | transport, Motorbike, electric, <4kW, LFP battery, 2020/CH U |  | 0.062386 | 0.00064628 | 139.8016
Motorbike, electric, <4kW - 2030 - LFP - CH | Motorbike, electric, <4kW |  | 2030 | CH | None | vkm | BEV | LFP | None | 0 | 0 | 0.0038363 | 0.012307 | 0.0045302 | 0.047508 | 0.068181 | 0 | 0 | 0.00040604 | 0.00047222 | 0.0003132 | 0.029826 | 0.031017 | 0 | 0.0031272 | 0.00011899 | 0.00015439 | 0.00013969 | 0.0035068 | 0.0070471 | 0 | 1.6491e-05 | 0.00027189 | 0.00037507 | 0.0001889 | 0.012071 | 0.012924 | 0 | 1.1798e-05 | 3.4283e-07 | 7.4642e-07 | 7.6756e-07 | 8.4201e-06 | 2.2075e-05 | 0 | 0 | 0.1794 | 0.17647 | 0.15887 | 0.64026 | 1.155 | transport, Motorbike, electric, <4kW, LFP battery, 2030/CH U |  | 0.066478 | -0.0017032 | 154.1763
Motorbike, electric, <4kW - 2040 - LFP - CH | Motorbike, electric, <4kW |  | 2040 | CH | None | vkm | BEV | LFP | None | 0 | 0 | 0.0038363 | 0.012307 | 0.0045451 | 0.046797 | 0.067485 | 0 | 0 | 0.00040604 | 0.00047222 | 0.00031414 | 0.028608 | 0.029801 | 0 | 0.0031272 | 0.00011899 | 0.00015439 | 0.00014012 | 0.0033779 | 0.0069186 | 0 | 1.6491e-05 | 0.00027189 | 0.00037507 | 0.0001893 | 0.011659 | 0.012512 | 0 | 1.1798e-05 | 3.4283e-07 | 7.4642e-07 | 7.6914e-07 | 8.1443e-06 | 2.18e-05 | 0 | 0 | 0.1794 | 0.17647 | 0.15936 | 0.6267 | 1.1419 | transport, Motorbike, electric, <4kW, LFP battery, 2040/CH U |  | 0.065516 | -0.001969 | 147.5315
Motorbike, electric, <4kW - 2050 - LFP - CH | Motorbike, electric, <4kW |  | 2050 | CH | None | vkm | BEV | LFP | None | 0 | 0 | 0.0038363 | 0.012307 | 0.0045402 | 0.069008 | 0.089691 | 0 | 0 | 0.00040604 | 0.00047222 | 0.00031383 | 0.042336 | 0.043528 | 0 | 0.0031272 | 0.00011899 | 0.00015439 | 0.00013998 | 0.0054447 | 0.0089852 | 0 | 1.6491e-05 | 0.00027189 | 0.00037507 | 0.00018917 | 0.0183 | 0.019152 | 0 | 1.1798e-05 | 3.4283e-07 | 7.4642e-07 | 7.6863e-07 | 1.1431e-05 | 2.5086e-05 | 0 | 0 | 0.1794 | 0.17647 | 0.1592 | 0.91912 | 1.4342 | transport, Motorbike, electric, <4kW, LFP battery, 2050/CH U |  | 0.080934 | -0.0087575 | 212.028
Motorbike, electric, 4-11kW - 2020 - LFP - CH | Motorbike, electric, 4-11kW |  | 2020 | CH | None | vkm | BEV | LFP | None | 0 | 0 | 0.0057702 | 0.012307 | 0.0046479 | 0.060167 | 0.082892 | 0 | 0 | 0.00061074 | 0.00047222 | 0.00032063 | 0.039491 | 0.040895 | 0 | 0.0031272 | 0.00017898 | 0.00015439 | 0.00014307 | 0.0044948 | 0.0080985 | 0 | 1.6491e-05 | 0.00040896 | 0.00037507 | 0.00019206 | 0.015668 | 0.016661 | 0 | 1.1798e-05 | 5.1566e-07 | 7.4642e-07 | 7.8002e-07 | 1.0965e-05 | 2.4805e-05 | 0 | 0 | 0.26984 | 0.17647 | 0.16273 | 0.81809 | 1.4271 | transport, Motorbike, electric, 4-11kW, LFP battery, 2020/CH U |  | 0.080713 | -0.0021788 | 192.7308
Motorbike, electric, 4-11kW - 2030 - LFP - CH | Motorbike, electric, 4-11kW |  | 2030 | CH | None | vkm | BEV | LFP | None | 0 | 0 | 0.0057702 | 0.012307 | 0.0047139 | 0.068593 | 0.091384 | 0 | 0 | 0.00061074 | 0.00047222 | 0.00032481 | 0.043762 | 0.04517 | 0 | 0.0031272 | 0.00017898 | 0.00015439 | 0.00014497 | 0.0052065 | 0.008812 | 0 | 1.6491e-05 | 0.00040896 | 0.00037507 | 0.00019383 | 0.017929 | 0.018923 | 0 | 1.1798e-05 | 5.1566e-07 | 7.4642e-07 | 7.8701e-07 | 1.2037e-05 | 2.5884e-05 | 0 | 0 | 0.26984 | 0.17647 | 0.16489 | 0.92459 | 1.5358 | transport, Motorbike, electric, 4-11kW, LFP battery, 2030/CH U |  | 0.08619 | -0.0051938 | 212.222
Motorbike, electric, 4-11kW - 2040 - LFP - CH | Motorbike, electric, 4-11kW |  | 2040 | CH | None | vkm | BEV | LFP | None | 0 | 0 | 0.0057702 | 0.012307 | 0.0047375 | 0.066877 | 0.089691 | 0 | 0 | 0.00061074 | 0.00047222 | 0.0003263 | 0.041684 | 0.043093 | 0 | 0.0031272 | 0.00017898 | 0.00015439 | 0.00014564 | 0.004965 | 0.0085712 | 0 | 1.6491e-05 | 0.00040896 | 0.00037507 | 0.00019446 | 0.017153 | 0.018148 | 0 | 1.1798e-05 | 5.1566e-07 | 7.4642e-07 | 7.8951e-07 | 1.1562e-05 | 2.5412e-05 | 0 | 0 | 0.26984 | 0.17647 | 0.16567 | 0.89656 | 1.5085 | transport, Motorbike, electric, 4-11kW, LFP battery, 2040/CH U |  | 0.084406 | -0.0052855 | 201.2992
Motorbike, electric, 4-11kW - 2050 - LFP - CH | Motorbike, electric, 4-11kW |  | 2050 | CH | None | vkm | BEV | LFP | None | 0 | 0 | 0.0057702 | 0.0079913 | 0.0047365 | 0.10172 | 0.12022 | 0 | 0 | 0.00061074 | 0.00030664 | 0.00032623 | 0.06363 | 0.064873 | 0 | 0.0031272 | 0.00017898 | 0.00010025 | 0.00014561 | 0.0082411 | 0.011793 | 0 | 1.6491e-05 | 0.00040896 | 0.00024355 | 0.00019443 | 0.027671 | 0.028534 | 0 | 1.1798e-05 | 5.1566e-07 | 4.8469e-07 | 7.894e-07 | 1.6817e-05 | 3.0404e-05 | 0 | 0 | 0.26984 | 0.11459 | 0.16563 | 1.3577 | 1.9077 | transport, Motorbike, electric, 4-11kW, LFP battery, 2050/CH U |  | 0.10549 | -0.014724 | 301.5588
Motorbike, electric, 11-35kW - 2020 - LFP - CH | Motorbike, electric, 11-35kW |  | 2020 | CH | None | vkm | BEV | LFP | None | 0 | 0 | 0.0078106 | 0.012307 | 0.0050774 | 0.078967 | 0.10416 | 0 | 0 | 0.0008267 | 0.00047222 | 0.00034778 | 0.052085 | 0.053732 | 0 | 0.0031272 | 0.00024227 | 0.00015439 | 0.00015541 | 0.0065421 | 0.010221 | 0 | 1.6491e-05 | 0.00055357 | 0.00037507 | 0.00020357 | 0.02201 | 0.023159 | 0 | 1.1798e-05 | 6.98e-07 | 7.4642e-07 | 8.2549e-07 | 1.3842e-05 | 2.7909e-05 | 0 | 0 | 0.36526 | 0.17647 | 0.1768 | 1.0711 | 1.7896 | transport, Motorbike, electric, 11-35kW, LFP battery, 2020/CH U |  | 0.096879 | -0.0072825 | 268.1937
Motorbike, electric, 11-35kW - 2030 - LFP - CH | Motorbike, electric, 11-35kW |  | 2030 | CH | None | vkm | BEV | LFP | None | 0 | 0 | 0.0078106 | 0.012307 | 0.0052183 | 0.086347 | 0.11168 | 0 | 0 | 0.0008267 | 0.00047222 | 0.00035668 | 0.055867 | 0.057523 | 0 | 0.0031272 | 0.00024227 | 0.00015439 | 0.00015945 | 0.0071709 | 0.010854 | 0 | 1.6491e-05 | 0.00055357 | 0.00037507 | 0.00020735 | 0.023989 | 0.025141 | 0 | 1.1798e-05 | 6.98e-07 | 7.4642e-07 | 8.4039e-07 | 1.4811e-05 | 2.8893e-05 | 0 | 0 | 0.36526 | 0.17647 | 0.18142 | 1.165 | 1.8882 | transport, Motorbike, electric, 11-35kW, LFP battery, 2030/CH U |  | 0.1019 | -0.0097839 | 285.9685
Motorbike, electric, 11-35kW - 2040 - LFP - CH | Motorbike, electric, 11-35kW |  | 2040 | CH | None | vkm | BEV | LFP | None | 0 | 0 | 0.0078106 | 0.012307 | 0.0052819 | 0.081643 | 0.10704 | 0 | 0 | 0.0008267 | 0.00047222 | 0.0003607 | 0.051912 | 0.053572 | 0 | 0.0031272 | 0.00024227 | 0.00015439 | 0.00016128 | 0.00665 | 0.010335 | 0 | 1.6491e-05 | 0.00055357 | 0.00037507 | 0.00020905 | 0.022306 | 0.02346 | 0 | 1.1798e-05 | 6.98e-07 | 7.4642e-07 | 8.4713e-07 | 1.3897e-05 | 2.7987e-05 | 0 | 0 | 0.36526 | 0.17647 | 0.1835 | 1.0977 | 1.8229 | transport, Motorbike, electric, 11-35kW, LFP battery, 2040/CH U |  | 0.098141 | -0.0089011 | 266.5106
Motorbike, electric, 11-35kW - 2050 - LFP - CH | Motorbike, electric, 11-35kW |  | 2050 | CH | None | vkm | BEV | LFP | None | 0 | 0 | 0.0078106 | 0.011699 | 0.0052469 | 0.13127 | 0.15603 | 0 | 0 | 0.0008267 | 0.0004489 | 0.00035849 | 0.08388 | 0.085514 | 0 | 0.0031272 | 0.00024227 | 0.00014677 | 0.00016028 | 0.011373 | 0.01505 | 0 | 1.6491e-05 | 0.00055357 | 0.00035655 | 0.00020812 | 0.037473 | 0.038607 | 0 | 1.1798e-05 | 6.98e-07 | 7.0956e-07 | 8.4342e-07 | 2.1532e-05 | 3.5581e-05 | 0 | 0 | 0.36526 | 0.16776 | 0.18235 | 1.7582 | 2.4736 | transport, Motorbike, electric, 11-35kW, LFP battery, 2050/CH U |  | 0.13289 | -0.023142 | 417.7773
Motorbike, electric, >35kW - 2020 - LFP - CH | Motorbike, electric, >35kW |  | 2020 | CH | None | vkm | BEV | LFP | None | 0 | 0 | 0.0087102 | 0.012307 | 0.0057322 | 0.13305 | 0.1598 | 0 | 0 | 0.00092192 | 0.00047222 | 0.00038915 | 0.086894 | 0.088677 | 0 | 0.0031272 | 0.00027018 | 0.00015439 | 0.00017421 | 0.011581 | 0.015307 | 0 | 1.6491e-05 | 0.00061733 | 0.00037507 | 0.00022113 | 0.038192 | 0.039422 | 0 | 1.1798e-05 | 7.7839e-07 | 7.4642e-07 | 8.9479e-07 | 2.2985e-05 | 3.7202e-05 | 0 | 0 | 0.40733 | 0.17647 | 0.19825 | 1.8026 | 2.5847 | transport, Motorbike, electric, >35kW, LFP battery, 2020/CH U |  | 0.14029 | -0.019509 | 438.6067
Motorbike, electric, >35kW - 2030 - LFP - CH | Motorbike, electric, >35kW |  | 2030 | CH | None | vkm | BEV | LFP | None | 0 | 0 | 0.0087102 | 0.012307 | 0.0060031 | 0.14397 | 0.17099 | 0 | 0 | 0.00092192 | 0.00047222 | 0.00040627 | 0.092628 | 0.094429 | 0 | 0.0031272 | 0.00027018 | 0.00015439 | 0.00018199 | 0.012525 | 0.016258 | 0 | 1.6491e-05 | 0.00061733 | 0.00037507 | 0.00022839 | 0.041143 | 0.042381 | 0 | 1.1798e-05 | 7.7839e-07 | 7.4642e-07 | 9.2346e-07 | 2.447e-05 | 3.8716e-05 | 0 | 0 | 0.40733 | 0.17647 | 0.20713 | 1.9428 | 2.7338 | transport, Motorbike, electric, >35kW, LFP battery, 2030/CH U |  | 0.148 | -0.02299 | 466.2788
Motorbike, electric, >35kW - 2040 - LFP - CH | Motorbike, electric, >35kW |  | 2040 | CH | None | vkm | BEV | LFP | None | 0 | 0 | 0.0087102 | 0.012307 | 0.0061113 | 0.13253 | 0.15966 | 0 | 0 | 0.00092192 | 0.00047222 | 0.00041311 | 0.083866 | 0.085673 | 0 | 0.0031272 | 0.00027018 | 0.00015439 | 0.0001851 | 0.011326 | 0.015063 | 0 | 1.6491e-05 | 0.00061733 | 0.00037507 | 0.00023129 | 0.037277 | 0.038517 | 0 | 1.1798e-05 | 7.7839e-07 | 7.4642e-07 | 9.3492e-07 | 2.2426e-05 | 3.6684e-05 | 0 | 0 | 0.40733 | 0.17647 | 0.21067 | 1.7835 | 2.578 | transport, Motorbike, electric, >35kW, LFP battery, 2040/CH U |  | 0.13924 | -0.020427 | 423.4873
Motorbike, electric, >35kW - 2050 - LFP - CH | Motorbike, electric, >35kW |  | 2050 | CH | None | vkm | BEV | LFP | None | 0 | 0 | 0.0087102 | 0.019937 | 0.0060371 | 0.21632 | 0.251 | 0 | 0 | 0.00092192 | 0.000765 | 0.00040842 | 0.14135 | 0.14345 | 0 | 0.0031272 | 0.00027018 | 0.00025011 | 0.00018297 | 0.019587 | 0.023418 | 0 | 1.6491e-05 | 0.00061733 | 0.00060762 | 0.0002293 | 0.063765 | 0.065236 | 0 | 1.1798e-05 | 7.7839e-07 | 1.2092e-06 | 9.2706e-07 | 3.6122e-05 | 5.0835e-05 | 0 | 0 | 0.40733 | 0.28589 | 0.20824 | 2.9184 | 3.8198 | transport, Motorbike, electric, >35kW, LFP battery, 2050/CH U |  | 0.20686 | -0.044146 | 707.1616
Motorbike, electric, <4kW - 2020 - NCA - CH | Motorbike, electric, <4kW |  | 2020 | CH | None | vkm | BEV | NCA | None | 0 | 0 | 0.0038363 | 0.012307 | 0.0044259 | 0.033902 | 0.054471 | 0 | 0 | 0.00040604 | 0.00047222 | 0.00030661 | 0.024741 | 0.025926 | 0 | 0.0031272 | 0.00011899 | 0.00015439 | 0.00013669 | 0.0024753 | 0.0060126 | 0 | 1.6491e-05 | 0.00027189 | 0.00037507 | 0.00018611 | 0.0085929 | 0.0094425 | 0 | 1.1798e-05 | 3.4283e-07 | 7.4642e-07 | 7.5652e-07 | 7.25e-06 | 2.0894e-05 | 0 | 0 | 0.1794 | 0.17647 | 0.15546 | 0.4706 | 0.98193 | transport, Motorbike, electric, <4kW, NCA battery, 2020/CH U |  | 0.057712 | 0.0032413 | 126.376
Motorbike, electric, <4kW - 2030 - NCA - CH | Motorbike, electric, <4kW |  | 2030 | CH | None | vkm | BEV | NCA | None | 0 | 0 | 0.0038363 | 0.012307 | 0.0044355 | 0.036309 | 0.056887 | 0 | 0 | 0.00040604 | 0.00047222 | 0.00030721 | 0.025348 | 0.026534 | 0 | 0.0031272 | 0.00011899 | 0.00015439 | 0.00013697 | 0.0026271 | 0.0061646 | 0 | 1.6491e-05 | 0.00027189 | 0.00037507 | 0.00018637 | 0.0090823 | 0.0099321 | 0 | 1.1798e-05 | 3.4283e-07 | 7.4642e-07 | 7.5754e-07 | 7.4122e-06 | 2.1057e-05 | 0 | 0 | 0.1794 | 0.17647 | 0.15577 | 0.49727 | 1.0089 | transport, Motorbike, electric, <4kW, NCA battery, 2030/CH U |  | 0.058793 | 0.0019061 | 127.936
Motorbike, electric, <4kW - 2040 - NCA - CH | Motorbike, electric, <4kW |  | 2040 | CH | None | vkm | BEV | NCA | None | 0 | 0 | 0.0038363 | 0.012307 | 0.0044341 | 0.036426 | 0.057003 | 0 | 0 | 0.00040604 | 0.00047222 | 0.00030713 | 0.024361 | 0.025546 | 0 | 0.0031272 | 0.00011899 | 0.00015439 | 0.00013693 | 0.002555 | 0.0060925 | 0 | 1.6491e-05 | 0.00027189 | 0.00037507 | 0.00018633 | 0.0088872 | 0.009737 | 0 | 1.1798e-05 | 3.4283e-07 | 7.4642e-07 | 7.5739e-07 | 7.1666e-06 | 2.0811e-05 | 0 | 0 | 0.1794 | 0.17647 | 0.15573 | 0.4938 | 1.0054 | transport, Motorbike, electric, <4kW, NCA battery, 2040/CH U |  | 0.058288 | 0.0012846 | 122.6987
Motorbike, electric, <4kW - 2050 - NCA - CH | Motorbike, electric, <4kW |  | 2050 | CH | None | vkm | BEV | NCA | None | 0 | 0 | 0.0038363 | 0.012307 | 0.0044337 | 0.036461 | 0.057038 | 0 | 0 | 0.00040604 | 0.00047222 | 0.0003071 | 0.023294 | 0.024479 | 0 | 0.0031272 | 0.00011899 | 0.00015439 | 0.00013692 | 0.0024731 | 0.0060106 | 0 | 1.6491e-05 | 0.00027189 | 0.00037507 | 0.00018632 | 0.0086621 | 0.0095119 | 0 | 1.1798e-05 | 3.4283e-07 | 7.4642e-07 | 7.5735e-07 | 6.9015e-06 | 2.0546e-05 | 0 | 0 | 0.1794 | 0.17647 | 0.15571 | 0.48916 | 1.0007 | transport, Motorbike, electric, <4kW, NCA battery, 2050/CH U |  | 0.057721 | 0.00068367 | 117.1277
Motorbike, electric, 4-11kW - 2020 - NCA - CH | Motorbike, electric, 4-11kW |  | 2020 | CH | None | vkm | BEV | NCA | None | 0 | 0 | 0.0057702 | 0.012307 | 0.0045509 | 0.048553 | 0.071181 | 0 | 0 | 0.00061074 | 0.00047222 | 0.0003145 | 0.036432 | 0.037829 | 0 | 0.0031272 | 0.00017898 | 0.00015439 | 0.00014028 | 0.0036953 | 0.0072961 | 0 | 1.6491e-05 | 0.00040896 | 0.00037507 | 0.00018946 | 0.01281 | 0.0138 | 0 | 1.1798e-05 | 5.1566e-07 | 7.4642e-07 | 7.6975e-07 | 1.0364e-05 | 2.4193e-05 | 0 | 0 | 0.26984 | 0.17647 | 0.15955 | 0.67438 | 1.2802 | transport, Motorbike, electric, 4-11kW, NCA battery, 2020/CH U |  | 0.073185 | 0.0020043 | 171.1163
Motorbike, electric, 4-11kW - 2030 - NCA - CH | Motorbike, electric, 4-11kW |  | 2030 | CH | None | vkm | BEV | NCA | None | 0 | 0 | 0.0057702 | 0.012307 | 0.0045659 | 0.051095 | 0.073738 | 0 | 0 | 0.00061074 | 0.00047222 | 0.00031546 | 0.036766 | 0.038165 | 0 | 0.0031272 | 0.00017898 | 0.00015439 | 0.00014072 | 0.0038319 | 0.0074332 | 0 | 1.6491e-05 | 0.00040896 | 0.00037507 | 0.00018986 | 0.013259 | 0.014249 | 0 | 1.1798e-05 | 5.1566e-07 | 7.4642e-07 | 7.7135e-07 | 1.0462e-05 | 2.4293e-05 | 0 | 0 | 0.26984 | 0.17647 | 0.16005 | 0.70117 | 1.3075 | transport, Motorbike, electric, 4-11kW, NCA battery, 2030/CH U |  | 0.07418 | 0.00044221 | 171.2118
Motorbike, electric, 4-11kW - 2040 - NCA - CH | Motorbike, electric, 4-11kW |  | 2040 | CH | None | vkm | BEV | NCA | None | 0 | 0 | 0.0057702 | 0.012307 | 0.0045649 | 0.050745 | 0.073387 | 0 | 0 | 0.00061074 | 0.00047222 | 0.00031539 | 0.035077 | 0.036476 | 0 | 0.0031272 | 0.00017898 | 0.00015439 | 0.00014069 | 0.0036849 | 0.0072861 | 0 | 1.6491e-05 | 0.00040896 | 0.00037507 | 0.00018984 | 0.012842 | 0.013832 | 0 | 1.1798e-05 | 5.1566e-07 | 7.4642e-07 | 7.7124e-07 | 1.0041e-05 | 2.3872e-05 | 0 | 0 | 0.26984 | 0.17647 | 0.16001 | 0.68983 | 1.2962 | transport, Motorbike, electric, 4-11kW, NCA battery, 2040/CH U |  | 0.073163 | -0.00022411 | 162.6824
Motorbike, electric, 4-11kW - 2050 - NCA - CH | Motorbike, electric, 4-11kW |  | 2050 | CH | None | vkm | BEV | NCA | None | 0 | 0 | 0.0057702 | 0.012307 | 0.0045678 | 0.050574 | 0.073219 | 0 | 0 | 0.00061074 | 0.00047222 | 0.00031558 | 0.033549 | 0.034947 | 0 | 0.0031272 | 0.00017898 | 0.00015439 | 0.00014077 | 0.0035583 | 0.0071596 | 0 | 1.6491e-05 | 0.00040896 | 0.00037507 | 0.00018991 | 0.012485 | 0.013475 | 0 | 1.1798e-05 | 5.1566e-07 | 7.4642e-07 | 7.7155e-07 | 9.6634e-06 | 2.3495e-05 | 0 | 0 | 0.26984 | 0.17647 | 0.16011 | 0.68105 | 1.2875 | transport, Motorbike, electric, 4-11kW, NCA battery, 2050/CH U |  | 0.072295 | -0.00092323 | 154.8756
Motorbike, electric, 11-35kW - 2020 - NCA - CH | Motorbike, electric, 11-35kW |  | 2020 | CH | None | vkm | BEV | NCA | None | 0 | 0 | 0.0078106 | 0.012307 | 0.0048065 | 0.057903 | 0.082827 | 0 | 0 | 0.0008267 | 0.00047222 | 0.00033066 | 0.046536 | 0.048166 | 0 | 0.0031272 | 0.00024227 | 0.00015439 | 0.00014763 | 0.0050919 | 0.0087634 | 0 | 1.6491e-05 | 0.00055357 | 0.00037507 | 0.00019631 | 0.016826 | 0.017968 | 0 | 1.1798e-05 | 6.98e-07 | 7.4642e-07 | 7.9681e-07 | 1.2751e-05 | 2.679e-05 | 0 | 0 | 0.36526 | 0.17647 | 0.16793 | 0.81043 | 1.5201 | transport, Motorbike, electric, 11-35kW, NCA battery, 2020/CH U |  | 0.08311 | 0.00028276 | 228.7606
Motorbike, electric, 11-35kW - 2030 - NCA - CH | Motorbike, electric, 11-35kW |  | 2030 | CH | None | vkm | BEV | NCA | None | 0 | 0 | 0.0078106 | 0.012307 | 0.0048395 | 0.05726 | 0.082216 | 0 | 0 | 0.0008267 | 0.00047222 | 0.00033274 | 0.044238 | 0.045869 | 0 | 0.0031272 | 0.00024227 | 0.00015439 | 0.00014857 | 0.0048859 | 0.0085584 | 0 | 1.6491e-05 | 0.00055357 | 0.00037507 | 0.0001972 | 0.016225 | 0.017367 | 0 | 1.1798e-05 | 6.98e-07 | 7.4642e-07 | 8.003e-07 | 1.2193e-05 | 2.6235e-05 | 0 | 0 | 0.36526 | 0.17647 | 0.16901 | 0.79362 | 1.5044 | transport, Motorbike, electric, 11-35kW, NCA battery, 2030/CH U |  | 0.081782 | -0.0004344 | 217.5367
Motorbike, electric, 11-35kW - 2040 - NCA - CH | Motorbike, electric, 11-35kW |  | 2040 | CH | None | vkm | BEV | NCA | None | 0 | 0 | 0.0078106 | 0.012307 | 0.004843 | 0.055005 | 0.079966 | 0 | 0 | 0.0008267 | 0.00047222 | 0.00033296 | 0.041003 | 0.042635 | 0 | 0.0031272 | 0.00024227 | 0.00015439 | 0.00014867 | 0.0045362 | 0.0082088 | 0 | 1.6491e-05 | 0.00055357 | 0.00037507 | 0.00019729 | 0.015187 | 0.016329 | 0 | 1.1798e-05 | 6.98e-07 | 7.4642e-07 | 8.0067e-07 | 1.1386e-05 | 2.5429e-05 | 0 | 0 | 0.36526 | 0.17647 | 0.16912 | 0.75634 | 1.4672 | transport, Motorbike, electric, 11-35kW, NCA battery, 2040/CH U |  | 0.079377 | -0.0005882 | 202.341
Motorbike, electric, 11-35kW - 2050 - NCA - CH | Motorbike, electric, 11-35kW |  | 2050 | CH | None | vkm | BEV | NCA | None | 0 | 0 | 0.0078106 | 0.012307 | 0.0048421 | 0.052019 | 0.076978 | 0 | 0 | 0.0008267 | 0.00047222 | 0.00033291 | 0.037081 | 0.038712 | 0 | 0.0031272 | 0.00024227 | 0.00015439 | 0.00014865 | 0.0041011 | 0.0077736 | 0 | 1.6491e-05 | 0.00055357 | 0.00037507 | 0.00019727 | 0.013891 | 0.015034 | 0 | 1.1798e-05 | 6.98e-07 | 7.4642e-07 | 8.0058e-07 | 1.0405e-05 | 2.4448e-05 | 0 | 0 | 0.36526 | 0.17647 | 0.16909 | 0.7086 | 1.4194 | transport, Motorbike, electric, 11-35kW, NCA battery, 2050/CH U |  | 0.076373 | -0.00060526 | 184.0717
Motorbike, electric, >35kW - 2020 - NCA - CH | Motorbike, electric, >35kW |  | 2020 | CH | None | vkm | BEV | NCA | None | 0 | 0 | 0.0087102 | 0.012307 | 0.0051803 | 0.09226 | 0.11846 | 0 | 0 | 0.00092192 | 0.00047222 | 0.00035428 | 0.07615 | 0.077898 | 0 | 0.0031272 | 0.00027018 | 0.00015439 | 0.00015836 | 0.0087725 | 0.012483 | 0 | 1.6491e-05 | 0.00061733 | 0.00037507 | 0.00020633 | 0.028153 | 0.029368 | 0 | 1.1798e-05 | 7.7839e-07 | 7.4642e-07 | 8.3638e-07 | 2.0874e-05 | 3.5032e-05 | 0 | 0 | 0.40733 | 0.17647 | 0.18017 | 1.2979 | 2.0619 | transport, Motorbike, electric, >35kW, NCA battery, 2020/CH U |  | 0.11359 | -0.0048643 | 362.2215
Motorbike, electric, >35kW - 2030 - NCA - CH | Motorbike, electric, >35kW |  | 2030 | CH | None | vkm | BEV | NCA | None | 0 | 0 | 0.0087102 | 0.012307 | 0.0052456 | 0.088669 | 0.11493 | 0 | 0 | 0.00092192 | 0.00047222 | 0.0003584 | 0.070518 | 0.072271 | 0 | 0.0031272 | 0.00027018 | 0.00015439 | 0.00016024 | 0.0081803 | 0.011892 | 0 | 1.6491e-05 | 0.00061733 | 0.00037507 | 0.00020808 | 0.026382 | 0.027599 | 0 | 1.1798e-05 | 7.7839e-07 | 7.4642e-07 | 8.4329e-07 | 1.9493e-05 | 3.3658e-05 | 0 | 0 | 0.40733 | 0.17647 | 0.18231 | 1.2367 | 2.0028 | transport, Motorbike, electric, >35kW, NCA battery, 2030/CH U |  | 0.10968 | -0.0052501 | 335.9585
Motorbike, electric, >35kW - 2040 - NCA - CH | Motorbike, electric, >35kW |  | 2040 | CH | None | vkm | BEV | NCA | None | 0 | 0 | 0.0087102 | 0.012307 | 0.0052483 | 0.082743 | 0.10901 | 0 | 0 | 0.00092192 | 0.00047222 | 0.00035857 | 0.063474 | 0.065227 | 0 | 0.0031272 | 0.00027018 | 0.00015439 | 0.00016032 | 0.0073747 | 0.011087 | 0 | 1.6491e-05 | 0.00061733 | 0.00037507 | 0.00020815 | 0.02397 | 0.025187 | 0 | 1.1798e-05 | 7.7839e-07 | 7.4642e-07 | 8.4357e-07 | 1.7732e-05 | 3.1898e-05 | 0 | 0 | 0.40733 | 0.17647 | 0.1824 | 1.1455 | 1.9117 | transport, Motorbike, electric, >35kW, NCA battery, 2040/CH U |  | 0.10414 | -0.0048701 | 303.6019
Motorbike, electric, >35kW - 2050 - NCA - CH | Motorbike, electric, >35kW |  | 2050 | CH | None | vkm | BEV | NCA | None | 0 | 0 | 0.0087102 | 0.012307 | 0.0052471 | 0.07608 | 0.10234 | 0 | 0 | 0.00092192 | 0.00047222 | 0.0003585 | 0.055736 | 0.057489 | 0 | 0.0031272 | 0.00027018 | 0.00015439 | 0.00016028 | 0.006483 | 0.010195 | 0 | 1.6491e-05 | 0.00061733 | 0.00037507 | 0.00020812 | 0.021298 | 0.022515 | 0 | 1.1798e-05 | 7.7839e-07 | 7.4642e-07 | 8.4344e-07 | 1.5796e-05 | 2.9962e-05 | 0 | 0 | 0.40733 | 0.17647 | 0.18236 | 1.0437 | 1.8098 | transport, Motorbike, electric, >35kW, NCA battery, 2050/CH U |  | 0.097976 | -0.0043679 | 268.0559
Motorbike, electric, <4kW - 2020 - NMC - CH | Motorbike, electric, <4kW |  | 2020 | CH | None | vkm | BEV | NMC | label-certified electricity | 0 | 0 | 0.00074421 | 0.012307 | 0.0044329 | 0.037732 | 0.055215 | 0 | 0 | 0.00042421 | 0.00047222 | 0.00030705 | 0.043073 | 0.044277 | 0 | 0.0031272 | 7.4854e-05 | 0.00015439 | 0.00013689 | 0.0035131 | 0.0070065 | 0 | 1.6491e-05 | 0.00028052 | 0.00037507 | 0.00018629 | 0.010621 | 0.011479 | 0 | 1.1798e-05 | 6.6275e-07 | 7.4642e-07 | 7.5726e-07 | 9.874e-06 | 2.3838e-05 | 0 | 0 | 0.0074146 | 0.17647 | 0.15569 | 0.54371 | 0.88328 | transport, Motorbike, electric, <4kW, NMC battery, 2020, label-certified electricity/CH U |  | 0.053353 | -0.0018623 | 125.2482
Motorbike, electric, <4kW - 2030 - NMC - CH | Motorbike, electric, <4kW |  | 2030 | CH | None | vkm | BEV | NMC | label-certified electricity | 0 | 0 | 0.00074421 | 0.012307 | 0.0044355 | 0.036151 | 0.053637 | 0 | 0 | 0.00042421 | 0.00047222 | 0.00030721 | 0.036101 | 0.037305 | 0 | 0.0031272 | 7.4854e-05 | 0.00015439 | 0.00013697 | 0.0030457 | 0.0065391 | 0 | 1.6491e-05 | 0.00028052 | 0.00037507 | 0.00018637 | 0.0095258 | 0.010384 | 0 | 1.1798e-05 | 6.6275e-07 | 7.4642e-07 | 7.5754e-07 | 8.6443e-06 | 2.2609e-05 | 0 | 0 | 0.0074146 | 0.17647 | 0.15577 | 0.50866 | 0.84832 | transport, Motorbike, electric, <4kW, NMC battery, 2030, label-certified electricity/CH U |  | 0.05194 | -0.0016975 | 112.2485
Motorbike, electric, <4kW - 2040 - NMC - CH | Motorbike, electric, <4kW |  | 2040 | CH | None | vkm | BEV | NMC | label-certified electricity | 0 | 0 | 0.00074421 | 0.012307 | 0.0044341 | 0.035912 | 0.053397 | 0 | 0 | 0.00042421 | 0.00047222 | 0.00030713 | 0.033073 | 0.034276 | 0 | 0.0031272 | 7.4854e-05 | 0.00015439 | 0.00013693 | 0.0028635 | 0.0063569 | 0 | 1.6491e-05 | 0.00028052 | 0.00037507 | 0.00018633 | 0.0091263 | 0.0099847 | 0 | 1.1798e-05 | 6.6275e-07 | 7.4642e-07 | 7.5739e-07 | 8.1157e-06 | 2.208e-05 | 0 | 0 | 0.0074146 | 0.17647 | 0.15573 | 0.49797 | 0.83759 | transport, Motorbike, electric, <4kW, NMC battery, 2040, label-certified electricity/CH U |  | 0.051484 | -0.0019134 | 106.5372
Motorbike, electric, <4kW - 2050 - NMC - CH | Motorbike, electric, <4kW |  | 2050 | CH | None | vkm | BEV | NMC | label-certified electricity | 0 | 0 | 0.00074421 | 0.012307 | 0.0044337 | 0.048723 | 0.066207 | 0 | 0 | 0.00042421 | 0.00047222 | 0.0003071 | 0.053635 | 0.054838 | 0 | 0.0031272 | 7.4854e-05 | 0.00015439 | 0.00013692 | 0.0046256 | 0.0081189 | 0 | 1.6491e-05 | 0.00028052 | 0.00037507 | 0.00018632 | 0.013719 | 0.014577 | 0 | 1.1798e-05 | 6.6275e-07 | 7.4642e-07 | 7.5735e-07 | 1.1875e-05 | 2.5839e-05 | 0 | 0 | 0.0074146 | 0.17647 | 0.15571 | 0.68458 | 1.0242 | transport, Motorbike, electric, <4kW, NMC battery, 2050, label-certified electricity/CH U |  | 0.058742 | -0.007465 | 143.9872
Motorbike, electric, 4-11kW - 2020 - NMC - CH | Motorbike, electric, 4-11kW |  | 2020 | CH | None | vkm | BEV | NMC | label-certified electricity | 0 | 0 | 0.0011194 | 0.012307 | 0.0045621 | 0.04892 | 0.066908 | 0 | 0 | 0.00063806 | 0.00047222 | 0.00031521 | 0.054539 | 0.055964 | 0 | 0.0031272 | 0.00011259 | 0.00015439 | 0.0001406 | 0.0044499 | 0.0079847 | 0 | 1.6491e-05 | 0.00042194 | 0.00037507 | 0.00018976 | 0.013746 | 0.014749 | 0 | 1.1798e-05 | 9.9687e-07 | 7.4642e-07 | 7.7094e-07 | 1.2523e-05 | 2.6835e-05 | 0 | 0 | 0.011153 | 0.17647 | 0.15992 | 0.70189 | 1.0494 | transport, Motorbike, electric, 4-11kW, NMC battery, 2020, label-certified electricity/CH U |  | 0.063127 | -0.0037815 | 149.2449
Motorbike, electric, 4-11kW - 2030 - NMC - CH | Motorbike, electric, 4-11kW |  | 2030 | CH | None | vkm | BEV | NMC | label-certified electricity | 0 | 0 | 0.0011194 | 0.012307 | 0.0045659 | 0.050848 | 0.06884 | 0 | 0 | 0.00063806 | 0.00047222 | 0.00031546 | 0.053567 | 0.054993 | 0 | 0.0031272 | 0.00011259 | 0.00015439 | 0.00014072 | 0.0044859 | 0.0080208 | 0 | 1.6491e-05 | 0.00042194 | 0.00037507 | 0.00018986 | 0.013952 | 0.014955 | 0 | 1.1798e-05 | 9.9687e-07 | 7.4642e-07 | 7.7135e-07 | 1.2387e-05 | 2.67e-05 | 0 | 0 | 0.011153 | 0.17647 | 0.16005 | 0.71897 | 1.0666 | transport, Motorbike, electric, 4-11kW, NMC battery, 2030, label-certified electricity/CH U |  | 0.063739 | -0.005101 | 147.2025
Motorbike, electric, 4-11kW - 2040 - NMC - CH | Motorbike, electric, 4-11kW |  | 2040 | CH | None | vkm | BEV | NMC | label-certified electricity | 0 | 0 | 0.0011194 | 0.012307 | 0.0045649 | 0.049945 | 0.067936 | 0 | 0 | 0.00063806 | 0.00047222 | 0.00031539 | 0.048629 | 0.050054 | 0 | 0.0031272 | 0.00011259 | 0.00015439 | 0.00014069 | 0.0041649 | 0.0076997 | 0 | 1.6491e-05 | 0.00042194 | 0.00037507 | 0.00018984 | 0.013214 | 0.014217 | 0 | 1.1798e-05 | 9.9687e-07 | 7.4642e-07 | 7.7124e-07 | 1.1518e-05 | 2.583e-05 | 0 | 0 | 0.011153 | 0.17647 | 0.16001 | 0.69632 | 1.044 | transport, Motorbike, electric, 4-11kW, NMC battery, 2040, label-certified electricity/CH U |  | 0.06281 | -0.0051259 | 137.9582
Motorbike, electric, 4-11kW - 2050 - NMC - CH | Motorbike, electric, 4-11kW |  | 2050 | CH | None | vkm | BEV | NMC | label-certified electricity | 0 | 0 | 0.0011194 | 0.0079913 | 0.0045678 | 0.069599 | 0.083277 | 0 | 0 | 0.00063806 | 0.00030664 | 0.00031558 | 0.081519 | 0.08278 | 0 | 0.0031272 | 0.00011259 | 0.00010025 | 0.00014077 | 0.0069442 | 0.010425 | 0 | 1.6491e-05 | 0.00042194 | 0.00024355 | 0.00018991 | 0.020418 | 0.02129 | 0 | 1.1798e-05 | 9.9687e-07 | 4.8469e-07 | 7.7155e-07 | 1.752e-05 | 3.1571e-05 | 0 | 0 | 0.011153 | 0.11459 | 0.16011 | 0.98629 | 1.2721 | transport, Motorbike, electric, 4-11kW, NMC battery, 2050, label-certified electricity/CH U |  | 0.070718 | -0.012559 | 194.5039
Motorbike, electric, 11-35kW - 2020 - NMC - CH | Motorbike, electric, 11-35kW |  | 2020 | CH | None | vkm | BEV | NMC | label-certified electricity | 0 | 0 | 0.0015152 | 0.012307 | 0.0048378 | 0.058569 | 0.077229 | 0 | 0 | 0.00086368 | 0.00047222 | 0.00033263 | 0.079377 | 0.081045 | 0 | 0.0031272 | 0.0001524 | 0.00015439 | 0.00014852 | 0.0064607 | 0.010043 | 0 | 1.6491e-05 | 0.00057114 | 0.00037507 | 0.00019715 | 0.018523 | 0.019683 | 0 | 1.1798e-05 | 1.3494e-06 | 7.4642e-07 | 8.0012e-07 | 1.6667e-05 | 3.1361e-05 | 0 | 0 | 0.015096 | 0.17647 | 0.16895 | 0.86034 | 1.2209 | transport, Motorbike, electric, 11-35kW, NMC battery, 2020, label-certified electricity/CH U |  | 0.068051 | -0.0091779 | 195.0369
Motorbike, electric, 11-35kW - 2030 - NMC - CH | Motorbike, electric, 11-35kW |  | 2030 | CH | None | vkm | BEV | NMC | label-certified electricity | 0 | 0 | 0.0015152 | 0.012307 | 0.0048395 | 0.056849 | 0.07551 | 0 | 0 | 0.00086368 | 0.00047222 | 0.00033274 | 0.072166 | 0.073835 | 0 | 0.0031272 | 0.0001524 | 0.00015439 | 0.00014857 | 0.0059731 | 0.0095556 | 0 | 1.6491e-05 | 0.00057114 | 0.00037507 | 0.0001972 | 0.017377 | 0.018537 | 0 | 1.1798e-05 | 1.3494e-06 | 7.4642e-07 | 8.003e-07 | 1.5393e-05 | 3.0087e-05 | 0 | 0 | 0.015096 | 0.17647 | 0.16901 | 0.82321 | 1.1838 | transport, Motorbike, electric, 11-35kW, NMC battery, 2030, label-certified electricity/CH U |  | 0.066554 | -0.0089563 | 181.5973
Motorbike, electric, 11-35kW - 2040 - NMC - CH | Motorbike, electric, 11-35kW |  | 2040 | CH | None | vkm | BEV | NMC | label-certified electricity | 0 | 0 | 0.0015152 | 0.012307 | 0.004843 | 0.053685 | 0.07235 | 0 | 0 | 0.00086368 | 0.00047222 | 0.00033296 | 0.063379 | 0.065048 | 0 | 0.0031272 | 0.0001524 | 0.00015439 | 0.00014867 | 0.0053288 | 0.0089114 | 0 | 1.6491e-05 | 0.00057114 | 0.00037507 | 0.00019729 | 0.015801 | 0.016961 | 0 | 1.1798e-05 | 1.3494e-06 | 7.4642e-07 | 8.0067e-07 | 1.3824e-05 | 2.8518e-05 | 0 | 0 | 0.015096 | 0.17647 | 0.16912 | 0.76706 | 1.1278 | transport, Motorbike, electric, 11-35kW, NMC battery, 2040, label-certified electricity/CH U |  | 0.064338 | -0.0080113 | 165.3651
Motorbike, electric, 11-35kW - 2050 - NMC - CH | Motorbike, electric, 11-35kW |  | 2050 | CH | None | vkm | BEV | NMC | label-certified electricity | 0 | 0 | 0.0015152 | 0.011699 | 0.0048421 | 0.081216 | 0.099272 | 0 | 0 | 0.00086368 | 0.0004489 | 0.00033291 | 0.11176 | 0.11341 | 0 | 0.0031272 | 0.0001524 | 0.00014677 | 0.00014865 | 0.009352 | 0.012927 | 0 | 1.6491e-05 | 0.00057114 | 0.00035655 | 0.00019727 | 0.026169 | 0.02731 | 0 | 1.1798e-05 | 1.3494e-06 | 7.0956e-07 | 8.0058e-07 | 2.2628e-05 | 3.7286e-05 | 0 | 0 | 0.015096 | 0.16776 | 0.16909 | 1.1795 | 1.5314 | transport, Motorbike, electric, 11-35kW, NMC battery, 2050, label-certified electricity/CH U |  | 0.079935 | -0.019337 | 253.2603
Motorbike, electric, >35kW - 2020 - NMC - CH | Motorbike, electric, >35kW |  | 2020 | CH | None | vkm | BEV | NMC | label-certified electricity | 0 | 0 | 0.0016897 | 0.012307 | 0.005244 | 0.093549 | 0.11279 | 0 | 0 | 0.00096317 | 0.00047222 | 0.0003583 | 0.13974 | 0.14154 | 0 | 0.0031272 | 0.00016996 | 0.00015439 | 0.00016019 | 0.011423 | 0.015035 | 0 | 1.6491e-05 | 0.00063693 | 0.00037507 | 0.00020804 | 0.03144 | 0.032676 | 0 | 1.1798e-05 | 1.5048e-06 | 7.4642e-07 | 8.4312e-07 | 2.8456e-05 | 4.3348e-05 | 0 | 0 | 0.016835 | 0.17647 | 0.18226 | 1.3945 | 1.7701 | transport, Motorbike, electric, >35kW, NMC battery, 2020, label-certified electricity/CH U |  | 0.092101 | -0.020689 | 311.2243
Motorbike, electric, >35kW - 2030 - NMC - CH | Motorbike, electric, >35kW |  | 2030 | CH | None | vkm | BEV | NMC | label-certified electricity | 0 | 0 | 0.0016897 | 0.012307 | 0.0052456 | 0.087889 | 0.10713 | 0 | 0 | 0.00096317 | 0.00047222 | 0.0003584 | 0.12362 | 0.12541 | 0 | 0.0031272 | 0.00016996 | 0.00015439 | 0.00016024 | 0.010247 | 0.013859 | 0 | 1.6491e-05 | 0.00063693 | 0.00037507 | 0.00020808 | 0.028573 | 0.029809 | 0 | 1.1798e-05 | 1.5048e-06 | 7.4642e-07 | 8.4329e-07 | 2.5577e-05 | 4.0469e-05 | 0 | 0 | 0.016835 | 0.17647 | 0.18231 | 1.293 | 1.6686 | transport, Motorbike, electric, >35kW, NMC battery, 2030, label-certified electricity/CH U |  | 0.08807 | -0.019061 | 281.3459
Motorbike, electric, >35kW - 2040 - NMC - CH | Motorbike, electric, >35kW |  | 2040 | CH | None | vkm | BEV | NMC | label-certified electricity | 0 | 0 | 0.0016897 | 0.012307 | 0.0052483 | 0.080275 | 0.09952 | 0 | 0 | 0.00096317 | 0.00047222 | 0.00035857 | 0.1053 | 0.10709 | 0 | 0.0031272 | 0.00016996 | 0.00015439 | 0.00016032 | 0.0088561 | 0.012468 | 0 | 1.6491e-05 | 0.00063693 | 0.00037507 | 0.00020815 | 0.025118 | 0.026355 | 0 | 1.1798e-05 | 1.5048e-06 | 7.4642e-07 | 8.4357e-07 | 2.2289e-05 | 3.7181e-05 | 0 | 0 | 0.016835 | 0.17647 | 0.1824 | 1.1655 | 1.5412 | transport, Motorbike, electric, >35kW, NMC battery, 2040, label-certified electricity/CH U |  | 0.083052 | -0.016467 | 247.5291
Motorbike, electric, >35kW - 2050 - NMC - CH | Motorbike, electric, >35kW |  | 2050 | CH | None | vkm | BEV | NMC | label-certified electricity | 0 | 0 | 0.0016897 | 0.019937 | 0.0052471 | 0.12345 | 0.15032 | 0 | 0 | 0.00096317 | 0.000765 | 0.0003585 | 0.19308 | 0.19517 | 0 | 0.0031272 | 0.00016996 | 0.00025011 | 0.00016028 | 0.015837 | 0.019545 | 0 | 1.6491e-05 | 0.00063693 | 0.00060762 | 0.00020812 | 0.042793 | 0.044262 | 0 | 1.1798e-05 | 1.5048e-06 | 1.2092e-06 | 8.4344e-07 | 3.8156e-05 | 5.3511e-05 | 0 | 0 | 0.016835 | 0.28589 | 0.18236 | 1.8446 | 2.3297 | transport, Motorbike, electric, >35kW, NMC battery, 2050, label-certified electricity/CH U |  | 0.11546 | -0.034862 | 414.6584
Motorbike, electric, <4kW - 2020 - LFP - CH | Motorbike, electric, <4kW |  | 2020 | CH | None | vkm | BEV | LFP | label-certified electricity | 0 | 0 | 0.00074421 | 0.012307 | 0.0044861 | 0.041111 | 0.058648 | 0 | 0 | 0.00042421 | 0.00047222 | 0.00031041 | 0.02664 | 0.027847 | 0 | 0.0031272 | 7.4854e-05 | 0.00015439 | 0.00013842 | 0.0029716 | 0.0064665 | 0 | 1.6491e-05 | 0.00028052 | 0.00037507 | 0.00018772 | 0.010367 | 0.011227 | 0 | 1.1798e-05 | 6.6275e-07 | 7.4642e-07 | 7.629e-07 | 7.6231e-06 | 2.1593e-05 | 0 | 0 | 0.0074146 | 0.17647 | 0.15743 | 0.5598 | 0.90112 | transport, Motorbike, electric, <4kW, LFP battery, 2020, label-certified electricity/CH U |  | 0.057806 | -0.00084209 | 131.2709
Motorbike, electric, <4kW - 2030 - LFP - CH | Motorbike, electric, <4kW |  | 2030 | CH | None | vkm | BEV | LFP | label-certified electricity | 0 | 0 | 0.00074421 | 0.012307 | 0.0045302 | 0.047508 | 0.065089 | 0 | 0 | 0.00042421 | 0.00047222 | 0.0003132 | 0.029826 | 0.031035 | 0 | 0.0031272 | 7.4854e-05 | 0.00015439 | 0.00013969 | 0.0035068 | 0.0070029 | 0 | 1.6491e-05 | 0.00028052 | 0.00037507 | 0.0001889 | 0.012071 | 0.012932 | 0 | 1.1798e-05 | 6.6275e-07 | 7.4642e-07 | 7.6756e-07 | 8.4201e-06 | 2.2395e-05 | 0 | 0 | 0.0074146 | 0.17647 | 0.15887 | 0.64026 | 0.98302 | transport, Motorbike, electric, <4kW, LFP battery, 2030, label-certified electricity/CH U |  | 0.061897 | -0.0031915 | 145.6456
Motorbike, electric, <4kW - 2040 - LFP - CH | Motorbike, electric, <4kW |  | 2040 | CH | None | vkm | BEV | LFP | label-certified electricity | 0 | 0 | 0.00074421 | 0.012307 | 0.0045451 | 0.046797 | 0.064393 | 0 | 0 | 0.00042421 | 0.00047222 | 0.00031414 | 0.028608 | 0.029819 | 0 | 0.0031272 | 7.4854e-05 | 0.00015439 | 0.00014012 | 0.0033779 | 0.0068744 | 0 | 1.6491e-05 | 0.00028052 | 0.00037507 | 0.0001893 | 0.011659 | 0.01252 | 0 | 1.1798e-05 | 6.6275e-07 | 7.4642e-07 | 7.6914e-07 | 8.1443e-06 | 2.212e-05 | 0 | 0 | 0.0074146 | 0.17647 | 0.15936 | 0.6267 | 0.96995 | transport, Motorbike, electric, <4kW, LFP battery, 2040, label-certified electricity/CH U |  | 0.060935 | -0.0034574 | 139.0009
Motorbike, electric, <4kW - 2050 - LFP - CH | Motorbike, electric, <4kW |  | 2050 | CH | None | vkm | BEV | LFP | label-certified electricity | 0 | 0 | 0.00074421 | 0.012307 | 0.0045402 | 0.069008 | 0.086599 | 0 | 0 | 0.00042421 | 0.00047222 | 0.00031383 | 0.042336 | 0.043546 | 0 | 0.0031272 | 7.4854e-05 | 0.00015439 | 0.00013998 | 0.0054447 | 0.0089411 | 0 | 1.6491e-05 | 0.00028052 | 0.00037507 | 0.00018917 | 0.0183 | 0.019161 | 0 | 1.1798e-05 | 6.6275e-07 | 7.4642e-07 | 7.6863e-07 | 1.1431e-05 | 2.5406e-05 | 0 | 0 | 0.0074146 | 0.17647 | 0.1592 | 0.91912 | 1.2622 | transport, Motorbike, electric, <4kW, LFP battery, 2050, label-certified electricity/CH U |  | 0.076353 | -0.010246 | 203.4973
Motorbike, electric, 4-11kW - 2020 - LFP - CH | Motorbike, electric, 4-11kW |  | 2020 | CH | None | vkm | BEV | LFP | label-certified electricity | 0 | 0 | 0.0011194 | 0.012307 | 0.0046479 | 0.060167 | 0.078241 | 0 | 0 | 0.00063806 | 0.00047222 | 0.00032063 | 0.039491 | 0.040922 | 0 | 0.0031272 | 0.00011259 | 0.00015439 | 0.00014307 | 0.0044948 | 0.0080321 | 0 | 1.6491e-05 | 0.00042194 | 0.00037507 | 0.00019206 | 0.015668 | 0.016674 | 0 | 1.1798e-05 | 9.9687e-07 | 7.4642e-07 | 7.8002e-07 | 1.0965e-05 | 2.5286e-05 | 0 | 0 | 0.011153 | 0.17647 | 0.16273 | 0.81809 | 1.1685 | transport, Motorbike, electric, 4-11kW, LFP battery, 2020, label-certified electricity/CH U |  | 0.073823 | -0.0044178 | 179.8991
Motorbike, electric, 4-11kW - 2030 - LFP - CH | Motorbike, electric, 4-11kW |  | 2030 | CH | None | vkm | BEV | LFP | label-certified electricity | 0 | 0 | 0.0011194 | 0.012307 | 0.0047139 | 0.068593 | 0.086733 | 0 | 0 | 0.00063806 | 0.00047222 | 0.00032481 | 0.043762 | 0.045197 | 0 | 0.0031272 | 0.00011259 | 0.00015439 | 0.00014497 | 0.0052065 | 0.0087456 | 0 | 1.6491e-05 | 0.00042194 | 0.00037507 | 0.00019383 | 0.017929 | 0.018936 | 0 | 1.1798e-05 | 9.9687e-07 | 7.4642e-07 | 7.8701e-07 | 1.2037e-05 | 2.6365e-05 | 0 | 0 | 0.011153 | 0.17647 | 0.16489 | 0.92459 | 1.2771 | transport, Motorbike, electric, 4-11kW, LFP battery, 2030, label-certified electricity/CH U |  | 0.0793 | -0.0074327 | 199.3903
Motorbike, electric, 4-11kW - 2040 - LFP - CH | Motorbike, electric, 4-11kW |  | 2040 | CH | None | vkm | BEV | LFP | label-certified electricity | 0 | 0 | 0.0011194 | 0.012307 | 0.0047375 | 0.066877 | 0.085041 | 0 | 0 | 0.00063806 | 0.00047222 | 0.0003263 | 0.041684 | 0.043121 | 0 | 0.0031272 | 0.00011259 | 0.00015439 | 0.00014564 | 0.004965 | 0.0085048 | 0 | 1.6491e-05 | 0.00042194 | 0.00037507 | 0.00019446 | 0.017153 | 0.018161 | 0 | 1.1798e-05 | 9.9687e-07 | 7.4642e-07 | 7.8951e-07 | 1.1562e-05 | 2.5893e-05 | 0 | 0 | 0.011153 | 0.17647 | 0.16567 | 0.89656 | 1.2499 | transport, Motorbike, electric, 4-11kW, LFP battery, 2040, label-certified electricity/CH U |  | 0.077516 | -0.0075245 | 188.4674
Motorbike, electric, 4-11kW - 2050 - LFP - CH | Motorbike, electric, 4-11kW |  | 2050 | CH | None | vkm | BEV | LFP | label-certified electricity | 0 | 0 | 0.0011194 | 0.0079913 | 0.0047365 | 0.10172 | 0.11556 | 0 | 0 | 0.00063806 | 0.00030664 | 0.00032623 | 0.06363 | 0.064901 | 0 | 0.0031272 | 0.00011259 | 0.00010025 | 0.00014561 | 0.0082411 | 0.011727 | 0 | 1.6491e-05 | 0.00042194 | 0.00024355 | 0.00019443 | 0.027671 | 0.028547 | 0 | 1.1798e-05 | 9.9687e-07 | 4.8469e-07 | 7.894e-07 | 1.6817e-05 | 3.0885e-05 | 0 | 0 | 0.011153 | 0.11459 | 0.16563 | 1.3577 | 1.649 | transport, Motorbike, electric, 4-11kW, LFP battery, 2050, label-certified electricity/CH U |  | 0.098601 | -0.016963 | 288.727
Motorbike, electric, 11-35kW - 2020 - LFP - CH | Motorbike, electric, 11-35kW |  | 2020 | CH | None | vkm | BEV | LFP | label-certified electricity | 0 | 0 | 0.0015152 | 0.012307 | 0.0050774 | 0.078967 | 0.097866 | 0 | 0 | 0.00086368 | 0.00047222 | 0.00034778 | 0.052085 | 0.053769 | 0 | 0.0031272 | 0.0001524 | 0.00015439 | 0.00015541 | 0.0065421 | 0.010131 | 0 | 1.6491e-05 | 0.00057114 | 0.00037507 | 0.00020357 | 0.02201 | 0.023176 | 0 | 1.1798e-05 | 1.3494e-06 | 7.4642e-07 | 8.2549e-07 | 1.3842e-05 | 2.8561e-05 | 0 | 0 | 0.015096 | 0.17647 | 0.1768 | 1.0711 | 1.4395 | transport, Motorbike, electric, 11-35kW, LFP battery, 2020, label-certified electricity/CH U |  | 0.087552 | -0.010314 | 250.8232
Motorbike, electric, 11-35kW - 2030 - LFP - CH | Motorbike, electric, 11-35kW |  | 2030 | CH | None | vkm | BEV | LFP | label-certified electricity | 0 | 0 | 0.0015152 | 0.012307 | 0.0052183 | 0.086347 | 0.10539 | 0 | 0 | 0.00086368 | 0.00047222 | 0.00035668 | 0.055867 | 0.05756 | 0 | 0.0031272 | 0.0001524 | 0.00015439 | 0.00015945 | 0.0071709 | 0.010764 | 0 | 1.6491e-05 | 0.00057114 | 0.00037507 | 0.00020735 | 0.023989 | 0.025159 | 0 | 1.1798e-05 | 1.3494e-06 | 7.4642e-07 | 8.4039e-07 | 1.4811e-05 | 2.9545e-05 | 0 | 0 | 0.015096 | 0.17647 | 0.18142 | 1.165 | 1.538 | transport, Motorbike, electric, 11-35kW, LFP battery, 2030, label-certified electricity/CH U |  | 0.092572 | -0.012815 | 268.598
Motorbike, electric, 11-35kW - 2040 - LFP - CH | Motorbike, electric, 11-35kW |  | 2040 | CH | None | vkm | BEV | LFP | label-certified electricity | 0 | 0 | 0.0015152 | 0.012307 | 0.0052819 | 0.081643 | 0.10075 | 0 | 0 | 0.00086368 | 0.00047222 | 0.0003607 | 0.051912 | 0.053609 | 0 | 0.0031272 | 0.0001524 | 0.00015439 | 0.00016128 | 0.00665 | 0.010245 | 0 | 1.6491e-05 | 0.00057114 | 0.00037507 | 0.00020905 | 0.022306 | 0.023478 | 0 | 1.1798e-05 | 1.3494e-06 | 7.4642e-07 | 8.4713e-07 | 1.3897e-05 | 2.8638e-05 | 0 | 0 | 0.015096 | 0.17647 | 0.1835 | 1.0977 | 1.4728 | transport, Motorbike, electric, 11-35kW, LFP battery, 2040, label-certified electricity/CH U |  | 0.088814 | -0.011933 | 249.1401
Motorbike, electric, 11-35kW - 2050 - LFP - CH | Motorbike, electric, 11-35kW |  | 2050 | CH | None | vkm | BEV | LFP | label-certified electricity | 0 | 0 | 0.0015152 | 0.011699 | 0.0052469 | 0.13127 | 0.14973 | 0 | 0 | 0.00086368 | 0.0004489 | 0.00035849 | 0.08388 | 0.085551 | 0 | 0.0031272 | 0.0001524 | 0.00014677 | 0.00016028 | 0.011373 | 0.01496 | 0 | 1.6491e-05 | 0.00057114 | 0.00035655 | 0.00020812 | 0.037473 | 0.038625 | 0 | 1.1798e-05 | 1.3494e-06 | 7.0956e-07 | 8.4342e-07 | 2.1532e-05 | 3.6232e-05 | 0 | 0 | 0.015096 | 0.16776 | 0.18235 | 1.7582 | 2.1234 | transport, Motorbike, electric, 11-35kW, LFP battery, 2050, label-certified electricity/CH U |  | 0.12356 | -0.026173 | 400.4069
Motorbike, electric, >35kW - 2020 - LFP - CH | Motorbike, electric, >35kW |  | 2020 | CH | None | vkm | BEV | LFP | label-certified electricity | 0 | 0 | 0.0016897 | 0.012307 | 0.0057322 | 0.13305 | 0.15278 | 0 | 0 | 0.00096317 | 0.00047222 | 0.00038915 | 0.086894 | 0.088718 | 0 | 0.0031272 | 0.00016996 | 0.00015439 | 0.00017421 | 0.011581 | 0.015206 | 0 | 1.6491e-05 | 0.00063693 | 0.00037507 | 0.00022113 | 0.038192 | 0.039441 | 0 | 1.1798e-05 | 1.5048e-06 | 7.4642e-07 | 8.9479e-07 | 2.2985e-05 | 3.7929e-05 | 0 | 0 | 0.016835 | 0.17647 | 0.19825 | 1.8026 | 2.1942 | transport, Motorbike, electric, >35kW, LFP battery, 2020, label-certified electricity/CH U |  | 0.12989 | -0.022889 | 419.2357
Motorbike, electric, >35kW - 2030 - LFP - CH | Motorbike, electric, >35kW |  | 2030 | CH | None | vkm | BEV | LFP | label-certified electricity | 0 | 0 | 0.0016897 | 0.012307 | 0.0060031 | 0.14397 | 0.16397 | 0 | 0 | 0.00096317 | 0.00047222 | 0.00040627 | 0.092628 | 0.09447 | 0 | 0.0031272 | 0.00016996 | 0.00015439 | 0.00018199 | 0.012525 | 0.016158 | 0 | 1.6491e-05 | 0.00063693 | 0.00037507 | 0.00022839 | 0.041143 | 0.0424 | 0 | 1.1798e-05 | 1.5048e-06 | 7.4642e-07 | 9.2346e-07 | 2.447e-05 | 3.9442e-05 | 0 | 0 | 0.016835 | 0.17647 | 0.20713 | 1.9428 | 2.3433 | transport, Motorbike, electric, >35kW, LFP battery, 2030, label-certified electricity/CH U |  | 0.1376 | -0.026371 | 446.9078
Motorbike, electric, >35kW - 2040 - LFP - CH | Motorbike, electric, >35kW |  | 2040 | CH | None | vkm | BEV | LFP | label-certified electricity | 0 | 0 | 0.0016897 | 0.012307 | 0.0061113 | 0.13253 | 0.15264 | 0 | 0 | 0.00096317 | 0.00047222 | 0.00041311 | 0.083866 | 0.085714 | 0 | 0.0031272 | 0.00016996 | 0.00015439 | 0.0001851 | 0.011326 | 0.014962 | 0 | 1.6491e-05 | 0.00063693 | 0.00037507 | 0.00023129 | 0.037277 | 0.038537 | 0 | 1.1798e-05 | 1.5048e-06 | 7.4642e-07 | 9.3492e-07 | 2.2426e-05 | 3.741e-05 | 0 | 0 | 0.016835 | 0.17647 | 0.21067 | 1.7835 | 2.1875 | transport, Motorbike, electric, >35kW, LFP battery, 2040, label-certified electricity/CH U |  | 0.12883 | -0.023807 | 404.1162
Motorbike, electric, >35kW - 2050 - LFP - CH | Motorbike, electric, >35kW |  | 2050 | CH | None | vkm | BEV | LFP | label-certified electricity | 0 | 0 | 0.0016897 | 0.019937 | 0.0060371 | 0.21632 | 0.24398 | 0 | 0 | 0.00096317 | 0.000765 | 0.00040842 | 0.14135 | 0.14349 | 0 | 0.0031272 | 0.00016996 | 0.00025011 | 0.00018297 | 0.019587 | 0.023317 | 0 | 1.6491e-05 | 0.00063693 | 0.00060762 | 0.0002293 | 0.063765 | 0.065255 | 0 | 1.1798e-05 | 1.5048e-06 | 1.2092e-06 | 9.2706e-07 | 3.6122e-05 | 5.1561e-05 | 0 | 0 | 0.016835 | 0.28589 | 0.20824 | 2.9184 | 3.4293 | transport, Motorbike, electric, >35kW, LFP battery, 2050, label-certified electricity/CH U |  | 0.19645 | -0.047527 | 687.7905
Motorbike, electric, <4kW - 2020 - NCA - CH | Motorbike, electric, <4kW |  | 2020 | CH | None | vkm | BEV | NCA | label-certified electricity | 0 | 0 | 0.00074421 | 0.012307 | 0.0044259 | 0.033902 | 0.051379 | 0 | 0 | 0.00042421 | 0.00047222 | 0.00030661 | 0.024741 | 0.025944 | 0 | 0.0031272 | 7.4854e-05 | 0.00015439 | 0.00013669 | 0.0024753 | 0.0059684 | 0 | 1.6491e-05 | 0.00028052 | 0.00037507 | 0.00018611 | 0.0085929 | 0.0094511 | 0 | 1.1798e-05 | 6.6275e-07 | 7.4642e-07 | 7.5652e-07 | 7.25e-06 | 2.1213e-05 | 0 | 0 | 0.0074146 | 0.17647 | 0.15546 | 0.4706 | 0.80995 | transport, Motorbike, electric, <4kW, NCA battery, 2020, label-certified electricity/CH U |  | 0.053132 | 0.0017529 | 117.8453
Motorbike, electric, <4kW - 2030 - NCA - CH | Motorbike, electric, <4kW |  | 2030 | CH | None | vkm | BEV | NCA | label-certified electricity | 0 | 0 | 0.00074421 | 0.012307 | 0.0044355 | 0.036309 | 0.053795 | 0 | 0 | 0.00042421 | 0.00047222 | 0.00030721 | 0.025348 | 0.026552 | 0 | 0.0031272 | 7.4854e-05 | 0.00015439 | 0.00013697 | 0.0026271 | 0.0061205 | 0 | 1.6491e-05 | 0.00028052 | 0.00037507 | 0.00018637 | 0.0090823 | 0.0099407 | 0 | 1.1798e-05 | 6.6275e-07 | 7.4642e-07 | 7.5754e-07 | 7.4122e-06 | 2.1377e-05 | 0 | 0 | 0.0074146 | 0.17647 | 0.15577 | 0.49727 | 0.83693 | transport, Motorbike, electric, <4kW, NCA battery, 2030, label-certified electricity/CH U |  | 0.054213 | 0.00041769 | 119.4053
Motorbike, electric, <4kW - 2040 - NCA - CH | Motorbike, electric, <4kW |  | 2040 | CH | None | vkm | BEV | NCA | label-certified electricity | 0 | 0 | 0.00074421 | 0.012307 | 0.0044341 | 0.036426 | 0.053911 | 0 | 0 | 0.00042421 | 0.00047222 | 0.00030713 | 0.024361 | 0.025565 | 0 | 0.0031272 | 7.4854e-05 | 0.00015439 | 0.00013693 | 0.002555 | 0.0060483 | 0 | 1.6491e-05 | 0.00028052 | 0.00037507 | 0.00018633 | 0.0088872 | 0.0097456 | 0 | 1.1798e-05 | 6.6275e-07 | 7.4642e-07 | 7.5739e-07 | 7.1666e-06 | 2.1131e-05 | 0 | 0 | 0.0074146 | 0.17647 | 0.15573 | 0.4938 | 0.83342 | transport, Motorbike, electric, <4kW, NCA battery, 2040, label-certified electricity/CH U |  | 0.053707 | -0.00020375 | 114.168
Motorbike, electric, <4kW - 2050 - NCA - CH | Motorbike, electric, <4kW |  | 2050 | CH | None | vkm | BEV | NCA | label-certified electricity | 0 | 0 | 0.00074421 | 0.012307 | 0.0044337 | 0.036461 | 0.053946 | 0 | 0 | 0.00042421 | 0.00047222 | 0.0003071 | 0.023294 | 0.024497 | 0 | 0.0031272 | 7.4854e-05 | 0.00015439 | 0.00013692 | 0.0024731 | 0.0059664 | 0 | 1.6491e-05 | 0.00028052 | 0.00037507 | 0.00018632 | 0.0086621 | 0.0095205 | 0 | 1.1798e-05 | 6.6275e-07 | 7.4642e-07 | 7.5735e-07 | 6.9015e-06 | 2.0866e-05 | 0 | 0 | 0.0074146 | 0.17647 | 0.15571 | 0.48916 | 0.82876 | transport, Motorbike, electric, <4kW, NCA battery, 2050, label-certified electricity/CH U |  | 0.053141 | -0.0008047 | 108.597
Motorbike, electric, 4-11kW - 2020 - NCA - CH | Motorbike, electric, 4-11kW |  | 2020 | CH | None | vkm | BEV | NCA | label-certified electricity | 0 | 0 | 0.0011194 | 0.012307 | 0.0045509 | 0.048553 | 0.06653 | 0 | 0 | 0.00063806 | 0.00047222 | 0.0003145 | 0.036432 | 0.037857 | 0 | 0.0031272 | 0.00011259 | 0.00015439 | 0.00014028 | 0.0036953 | 0.0072297 | 0 | 1.6491e-05 | 0.00042194 | 0.00037507 | 0.00018946 | 0.01281 | 0.013813 | 0 | 1.1798e-05 | 9.9687e-07 | 7.4642e-07 | 7.6975e-07 | 1.0364e-05 | 2.4674e-05 | 0 | 0 | 0.011153 | 0.17647 | 0.15955 | 0.67438 | 1.0216 | transport, Motorbike, electric, 4-11kW, NCA battery, 2020, label-certified electricity/CH U |  | 0.066295 | -0.0002347 | 158.2846
Motorbike, electric, 4-11kW - 2030 - NCA - CH | Motorbike, electric, 4-11kW |  | 2030 | CH | None | vkm | BEV | NCA | label-certified electricity | 0 | 0 | 0.0011194 | 0.012307 | 0.0045659 | 0.051095 | 0.069087 | 0 | 0 | 0.00063806 | 0.00047222 | 0.00031546 | 0.036766 | 0.038192 | 0 | 0.0031272 | 0.00011259 | 0.00015439 | 0.00014072 | 0.0038319 | 0.0073668 | 0 | 1.6491e-05 | 0.00042194 | 0.00037507 | 0.00018986 | 0.013259 | 0.014262 | 0 | 1.1798e-05 | 9.9687e-07 | 7.4642e-07 | 7.7135e-07 | 1.0462e-05 | 2.4774e-05 | 0 | 0 | 0.011153 | 0.17647 | 0.16005 | 0.70117 | 1.0488 | transport, Motorbike, electric, 4-11kW, NCA battery, 2030, label-certified electricity/CH U |  | 0.06729 | -0.0017968 | 158.3801
Motorbike, electric, 4-11kW - 2040 - NCA - CH | Motorbike, electric, 4-11kW |  | 2040 | CH | None | vkm | BEV | NCA | label-certified electricity | 0 | 0 | 0.0011194 | 0.012307 | 0.0045649 | 0.050745 | 0.068736 | 0 | 0 | 0.00063806 | 0.00047222 | 0.00031539 | 0.035077 | 0.036503 | 0 | 0.0031272 | 0.00011259 | 0.00015439 | 0.00014069 | 0.0036849 | 0.0072197 | 0 | 1.6491e-05 | 0.00042194 | 0.00037507 | 0.00018984 | 0.012842 | 0.013845 | 0 | 1.1798e-05 | 9.9687e-07 | 7.4642e-07 | 7.7124e-07 | 1.0041e-05 | 2.4354e-05 | 0 | 0 | 0.011153 | 0.17647 | 0.16001 | 0.68983 | 1.0375 | transport, Motorbike, electric, 4-11kW, NCA battery, 2040, label-certified electricity/CH U |  | 0.066273 | -0.0024631 | 149.8506
Motorbike, electric, 4-11kW - 2050 - NCA - CH | Motorbike, electric, 4-11kW |  | 2050 | CH | None | vkm | BEV | NCA | label-certified electricity | 0 | 0 | 0.0011194 | 0.012307 | 0.0045678 | 0.050574 | 0.068568 | 0 | 0 | 0.00063806 | 0.00047222 | 0.00031558 | 0.033549 | 0.034975 | 0 | 0.0031272 | 0.00011259 | 0.00015439 | 0.00014077 | 0.0035583 | 0.0070932 | 0 | 1.6491e-05 | 0.00042194 | 0.00037507 | 0.00018991 | 0.012485 | 0.013488 | 0 | 1.1798e-05 | 9.9687e-07 | 7.4642e-07 | 7.7155e-07 | 9.6634e-06 | 2.3976e-05 | 0 | 0 | 0.011153 | 0.17647 | 0.16011 | 0.68105 | 1.0288 | transport, Motorbike, electric, 4-11kW, NCA battery, 2050, label-certified electricity/CH U |  | 0.065406 | -0.0031622 | 142.0439
Motorbike, electric, 11-35kW - 2020 - NCA - CH | Motorbike, electric, 11-35kW |  | 2020 | CH | None | vkm | BEV | NCA | label-certified electricity | 0 | 0 | 0.0015152 | 0.012307 | 0.0048065 | 0.057903 | 0.076532 | 0 | 0 | 0.00086368 | 0.00047222 | 0.00033066 | 0.046536 | 0.048203 | 0 | 0.0031272 | 0.0001524 | 0.00015439 | 0.00014763 | 0.0050919 | 0.0086735 | 0 | 1.6491e-05 | 0.00057114 | 0.00037507 | 0.00019631 | 0.016826 | 0.017985 | 0 | 1.1798e-05 | 1.3494e-06 | 7.4642e-07 | 7.9681e-07 | 1.2751e-05 | 2.7442e-05 | 0 | 0 | 0.015096 | 0.17647 | 0.16793 | 0.81043 | 1.1699 | transport, Motorbike, electric, 11-35kW, NCA battery, 2020, label-certified electricity/CH U |  | 0.073783 | -0.0027487 | 211.3901
Motorbike, electric, 11-35kW - 2030 - NCA - CH | Motorbike, electric, 11-35kW |  | 2030 | CH | None | vkm | BEV | NCA | label-certified electricity | 0 | 0 | 0.0015152 | 0.012307 | 0.0048395 | 0.05726 | 0.075921 | 0 | 0 | 0.00086368 | 0.00047222 | 0.00033274 | 0.044238 | 0.045906 | 0 | 0.0031272 | 0.0001524 | 0.00015439 | 0.00014857 | 0.0048859 | 0.0084685 | 0 | 1.6491e-05 | 0.00057114 | 0.00037507 | 0.0001972 | 0.016225 | 0.017385 | 0 | 1.1798e-05 | 1.3494e-06 | 7.4642e-07 | 8.003e-07 | 1.2193e-05 | 2.6886e-05 | 0 | 0 | 0.015096 | 0.17647 | 0.16901 | 0.79362 | 1.1542 | transport, Motorbike, electric, 11-35kW, NCA battery, 2030, label-certified electricity/CH U |  | 0.072455 | -0.0034659 | 200.1662
Motorbike, electric, 11-35kW - 2040 - NCA - CH | Motorbike, electric, 11-35kW |  | 2040 | CH | None | vkm | BEV | NCA | label-certified electricity | 0 | 0 | 0.0015152 | 0.012307 | 0.004843 | 0.055005 | 0.07367 | 0 | 0 | 0.00086368 | 0.00047222 | 0.00033296 | 0.041003 | 0.042672 | 0 | 0.0031272 | 0.0001524 | 0.00015439 | 0.00014867 | 0.0045362 | 0.0081189 | 0 | 1.6491e-05 | 0.00057114 | 0.00037507 | 0.00019729 | 0.015187 | 0.016347 | 0 | 1.1798e-05 | 1.3494e-06 | 7.4642e-07 | 8.0067e-07 | 1.1386e-05 | 2.608e-05 | 0 | 0 | 0.015096 | 0.17647 | 0.16912 | 0.75634 | 1.117 | transport, Motorbike, electric, 11-35kW, NCA battery, 2040, label-certified electricity/CH U |  | 0.07005 | -0.0036197 | 184.9706
Motorbike, electric, 11-35kW - 2050 - NCA - CH | Motorbike, electric, 11-35kW |  | 2050 | CH | None | vkm | BEV | NCA | label-certified electricity | 0 | 0 | 0.0015152 | 0.012307 | 0.0048421 | 0.052019 | 0.070683 | 0 | 0 | 0.00086368 | 0.00047222 | 0.00033291 | 0.037081 | 0.038749 | 0 | 0.0031272 | 0.0001524 | 0.00015439 | 0.00014865 | 0.0041011 | 0.0076837 | 0 | 1.6491e-05 | 0.00057114 | 0.00037507 | 0.00019727 | 0.013891 | 0.015051 | 0 | 1.1798e-05 | 1.3494e-06 | 7.4642e-07 | 8.0058e-07 | 1.0405e-05 | 2.5099e-05 | 0 | 0 | 0.015096 | 0.17647 | 0.16909 | 0.7086 | 1.0693 | transport, Motorbike, electric, 11-35kW, NCA battery, 2050, label-certified electricity/CH U |  | 0.067046 | -0.0036367 | 166.7012
Motorbike, electric, >35kW - 2020 - NCA - CH | Motorbike, electric, >35kW |  | 2020 | CH | None | vkm | BEV | NCA | label-certified electricity | 0 | 0 | 0.0016897 | 0.012307 | 0.0051803 | 0.09226 | 0.11144 | 0 | 0 | 0.00096317 | 0.00047222 | 0.00035428 | 0.07615 | 0.077939 | 0 | 0.0031272 | 0.00016996 | 0.00015439 | 0.00015836 | 0.0087725 | 0.012382 | 0 | 1.6491e-05 | 0.00063693 | 0.00037507 | 0.00020633 | 0.028153 | 0.029388 | 0 | 1.1798e-05 | 1.5048e-06 | 7.4642e-07 | 8.3638e-07 | 2.0874e-05 | 3.5759e-05 | 0 | 0 | 0.016835 | 0.17647 | 0.18017 | 1.2979 | 1.6714 | transport, Motorbike, electric, >35kW, NCA battery, 2020, label-certified electricity/CH U |  | 0.10319 | -0.0082448 | 342.8505
Motorbike, electric, >35kW - 2030 - NCA - CH | Motorbike, electric, >35kW |  | 2030 | CH | None | vkm | BEV | NCA | label-certified electricity | 0 | 0 | 0.0016897 | 0.012307 | 0.0052456 | 0.088669 | 0.10791 | 0 | 0 | 0.00096317 | 0.00047222 | 0.0003584 | 0.070518 | 0.072312 | 0 | 0.0031272 | 0.00016996 | 0.00015439 | 0.00016024 | 0.0081803 | 0.011792 | 0 | 1.6491e-05 | 0.00063693 | 0.00037507 | 0.00020808 | 0.026382 | 0.027619 | 0 | 1.1798e-05 | 1.5048e-06 | 7.4642e-07 | 8.4329e-07 | 1.9493e-05 | 3.4385e-05 | 0 | 0 | 0.016835 | 0.17647 | 0.18231 | 1.2367 | 1.6123 | transport, Motorbike, electric, >35kW, NCA battery, 2030, label-certified electricity/CH U |  | 0.099281 | -0.0086307 | 316.5874
Motorbike, electric, >35kW - 2040 - NCA - CH | Motorbike, electric, >35kW |  | 2040 | CH | None | vkm | BEV | NCA | label-certified electricity | 0 | 0 | 0.0016897 | 0.012307 | 0.0052483 | 0.082743 | 0.10199 | 0 | 0 | 0.00096317 | 0.00047222 | 0.00035857 | 0.063474 | 0.065268 | 0 | 0.0031272 | 0.00016996 | 0.00015439 | 0.00016032 | 0.0073747 | 0.010987 | 0 | 1.6491e-05 | 0.00063693 | 0.00037507 | 0.00020815 | 0.02397 | 0.025207 | 0 | 1.1798e-05 | 1.5048e-06 | 7.4642e-07 | 8.4357e-07 | 1.7732e-05 | 3.2624e-05 | 0 | 0 | 0.016835 | 0.17647 | 0.1824 | 1.1455 | 1.5212 | transport, Motorbike, electric, >35kW, NCA battery, 2040, label-certified electricity/CH U |  | 0.093737 | -0.0082506 | 284.2309
Motorbike, electric, >35kW - 2050 - NCA - CH | Motorbike, electric, >35kW |  | 2050 | CH | None | vkm | BEV | NCA | label-certified electricity | 0 | 0 | 0.0016897 | 0.012307 | 0.0052471 | 0.07608 | 0.095324 | 0 | 0 | 0.00096317 | 0.00047222 | 0.0003585 | 0.055736 | 0.05753 | 0 | 0.0031272 | 0.00016996 | 0.00015439 | 0.00016028 | 0.006483 | 0.010095 | 0 | 1.6491e-05 | 0.00063693 | 0.00037507 | 0.00020812 | 0.021298 | 0.022534 | 0 | 1.1798e-05 | 1.5048e-06 | 7.4642e-07 | 8.4344e-07 | 1.5796e-05 | 3.0688e-05 | 0 | 0 | 0.016835 | 0.17647 | 0.18236 | 1.0437 | 1.4193 | transport, Motorbike, electric, >35kW, NCA battery, 2050, label-certified electricity/CH U |  | 0.087575 | -0.0077484 | 248.6848
Motorbike, gasoline, 2020 fleet average | Motorbike, gasoline, 2020 fleet average |  | 2020 | CH | None | vkm |  | None | None | 0.15235 | 0 | 0 | 0 | 0 | 0 | 0.15235 | 0.0059362 | 0 | 0 | 0 | 0 | 0 | 0.0059362 | 0.0095942 | 0 | 0 | 0 | 0 | 0 | 0.0095942 | 0.0029062 | 0 | 0 | 0 | 0 | 0 | 0.0029062 | 3.2838e-05 | 0 | 0 | 0 | 0 | 0 | 3.2838e-05 | 2.355 | 0 | 0 | 0 | 0 | 0 | 2.355 |  |  | 0.162 |  | 161

## ei names mapping
skip
names
| Glider base mass [kg] | Lightweighting rate [%] | Mechanical powertrain mass [kg] | Electric powertrain mass [kg] | Energy battery cell mass [kg] | Energy battery BoP mass [kg] | Fuel mass [kg] | Fuel tank mass [kg] | Charging station per vehicle [unit] | Gasoline consumption [MJ/km] | Electricity consumption [MJ/km] | Servicing [unit] | Road/track use [m*year/vkm or pkm] | Road maintenance [m*year/vkm] | Discarding glider [kg] | Discarding powertrain [kg] | Discarding battery [kg] | CO2 | CO2, bio | SO2 | Benzene | CH4 | CO | N2O | NH3 | NMHC | NOx | PM2.5 | NMVOC | Ethane | Propane | Butane | Pentane | Hexane | Cyclohexane | Heptane | Ethene | Propene | 1-Pentene | Benzene | Toluene | m-Xylene | o-Xylene | Formaldehyde | Acetaldehyde | Benzaldehyde | Acetone | Methyl ethyl ketone | Acrolein | Styrene | PAHs | Arsenic | Selenium | Zinc | Copper | Nickel | Chromium | Chromium VI | Mercury | Cadmium | Road wear [kg/km] | Tire wear [kg/km] | Brake wear [kg/km]
Kick Scooter, electric, <1kW | bicycle production | Glider lightweighting | bicycle production | market for electric motor, vehicle | Battery cell, NMC-622 | Battery BoP |  |  | charging station, 100W |  | market for electricity, low voltage | maintenance, bicycle | road construction | road maintenance | treatment of used bicycle | treatment of used electric bicycle | market for used Li-ion battery | Carbon dioxide, fossil | Carbon dioxide, from soil or biomass stock | Sulfur dioxide | Benzene | Methane, fossil | Carbon monoxide, fossil | Dinitrogen monoxide | Ammonia |  | Nitrogen oxides | Particulates, < 2.5 um | NMVOC, non-methane volatile organic compounds, unspecified origin | Ethane | Propane | Butane | Pentane | Hexane | Cyclohexane | Heptane | Ethene | Propene | 1-Pentene | Benzene | Toluene | m-Xylene | o-Xylene | Formaldehyde | Acetaldehyde | Benzaldehyde | Acetone | Methyl ethyl ketone | Acrolein | Styrene | PAH, polycyclic aromatic hydrocarbons | Arsenic | Selenium | Zinc | Copper | Nickel | Chromium | Chromium VI | Mercury | Cadmium | treatment of road wear emissions, passenger car | treatment of tyre wear emissions, passenger car | treatment of brake wear emissions, passenger car
Bicycle, conventional, urban | bicycle production | Glider lightweighting | bicycle production |  | Battery cell, NMC-622 | Battery BoP |  |  | charging station, 500W |  | market for electricity, low voltage | maintenance, bicycle | road construction | road maintenance | treatment of used bicycle |  | market for used Li-ion battery | Carbon dioxide, fossil | Carbon dioxide, from soil or biomass stock | Sulfur dioxide | Benzene | Methane, fossil | Carbon monoxide, fossil | Dinitrogen monoxide | Ammonia |  | Nitrogen oxides | Particulates, < 2.5 um | NMVOC, non-methane volatile organic compounds, unspecified origin | Ethane | Propane | Butane | Pentane | Hexane | Cyclohexane | Heptane | Ethene | Propene | 1-Pentene | Benzene | Toluene | m-Xylene | o-Xylene | Formaldehyde | Acetaldehyde | Benzaldehyde | Acetone | Methyl ethyl ketone | Acrolein | Styrene | PAH, polycyclic aromatic hydrocarbons | Arsenic | Selenium | Zinc | Copper | Nickel | Chromium | Chromium VI | Mercury | Cadmium | treatment of road wear emissions, passenger car | treatment of tyre wear emissions, passenger car | treatment of brake wear emissions, passenger car
Bicycle, electric (<25 km/h) | electric bicycle production, without battery and motor | Glider lightweighting | electric bicycle production, without battery and motor | market for electric motor, vehicle | Battery cell, NMC-622 | Battery BoP |  |  | charging station, 500W |  | market for electricity, low voltage | maintenance, electric bicycle, without battery | road construction | road maintenance | treatment of used electric bicycle | treatment of used electric bicycle | market for used Li-ion battery | Carbon dioxide, fossil | Carbon dioxide, from soil or biomass stock | Sulfur dioxide | Benzene | Methane, fossil | Carbon monoxide, fossil | Dinitrogen monoxide | Ammonia |  | Nitrogen oxides | Particulates, < 2.5 um | NMVOC, non-methane volatile organic compounds, unspecified origin | Ethane | Propane | Butane | Pentane | Hexane | Cyclohexane | Heptane | Ethene | Propene | 1-Pentene | Benzene | Toluene | m-Xylene | o-Xylene | Formaldehyde | Acetaldehyde | Benzaldehyde | Acetone | Methyl ethyl ketone | Acrolein | Styrene | PAH, polycyclic aromatic hydrocarbons | Arsenic | Selenium | Zinc | Copper | Nickel | Chromium | Chromium VI | Mercury | Cadmium | treatment of road wear emissions, passenger car | treatment of tyre wear emissions, passenger car | treatment of brake wear emissions, passenger car
Bicycle, electric (<45 km/h) | electric bicycle production, without battery and motor | Glider lightweighting | electric bicycle production, without battery and motor | market for electric motor, vehicle | Battery cell, NMC-622 | Battery BoP |  |  | charging station, 500W |  | market for electricity, low voltage | maintenance, electric bicycle, without battery | road construction | road maintenance | treatment of used electric bicycle | treatment of used electric bicycle | market for used Li-ion battery | Carbon dioxide, fossil | Carbon dioxide, from soil or biomass stock | Sulfur dioxide | Benzene | Methane, fossil | Carbon monoxide, fossil | Dinitrogen monoxide | Ammonia |  | Nitrogen oxides | Particulates, < 2.5 um | NMVOC, non-methane volatile organic compounds, unspecified origin | Ethane | Propane | Butane | Pentane | Hexane | Cyclohexane | Heptane | Ethene | Propene | 1-Pentene | Benzene | Toluene | m-Xylene | o-Xylene | Formaldehyde | Acetaldehyde | Benzaldehyde | Acetone | Methyl ethyl ketone | Acrolein | Styrene | PAH, polycyclic aromatic hydrocarbons | Arsenic | Selenium | Zinc | Copper | Nickel | Chromium | Chromium VI | Mercury | Cadmium | treatment of road wear emissions, passenger car | treatment of tyre wear emissions, passenger car | treatment of brake wear emissions, passenger car
Bicycle, electric, cargo bike | electric bicycle production, without battery and motor | Glider lightweighting | electric bicycle production, without battery and motor | market for electric motor, vehicle | Battery cell, NMC-622 | Battery BoP |  |  | charging station, 500W |  | market for electricity, low voltage | maintenance, electric bicycle, without battery | road construction | road maintenance | treatment of used electric bicycle | treatment of used electric bicycle | market for used Li-ion battery | Carbon dioxide, fossil | Carbon dioxide, from soil or biomass stock | Sulfur dioxide | Benzene | Methane, fossil | Carbon monoxide, fossil | Dinitrogen monoxide | Ammonia |  | Nitrogen oxides | Particulates, < 2.5 um | NMVOC, non-methane volatile organic compounds, unspecified origin | Ethane | Propane | Butane | Pentane | Hexane | Cyclohexane | Heptane | Ethene | Propene | 1-Pentene | Benzene | Toluene | m-Xylene | o-Xylene | Formaldehyde | Acetaldehyde | Benzaldehyde | Acetone | Methyl ethyl ketone | Acrolein | Styrene | PAH, polycyclic aromatic hydrocarbons | Arsenic | Selenium | Zinc | Copper | Nickel | Chromium | Chromium VI | Mercury | Cadmium | treatment of road wear emissions, passenger car | treatment of tyre wear emissions, passenger car | treatment of brake wear emissions, passenger car
Tram, electric | tram production | Glider lightweighting | tram production | tram production | Battery cell, NMC-622 | Battery BoP |  |  |  |  | market for electricity, medium voltage | maintenance, tram | tram track construction |  | treatment of used tram | treatment of used tram | market for used Li-ion battery | Carbon dioxide, fossil | Carbon dioxide, from soil or biomass stock | Sulfur dioxide | Benzene | Methane, fossil | Carbon monoxide, fossil | Dinitrogen monoxide | Ammonia |  | Nitrogen oxides | Particulates, < 2.5 um | NMVOC, non-methane volatile organic compounds, unspecified origin | Ethane | Propane | Butane | Pentane | Hexane | Cyclohexane | Heptane | Ethene | Propene | 1-Pentene | Benzene | Toluene | m-Xylene | o-Xylene | Formaldehyde | Acetaldehyde | Benzaldehyde | Acetone | Methyl ethyl ketone | Acrolein | Styrene | PAH, polycyclic aromatic hydrocarbons | Arsenic | Selenium | Zinc | Copper | Nickel | Chromium | Chromium VI | Mercury | Cadmium | treatment of road wear emissions, passenger car | treatment of tyre wear emissions, passenger car | treatment of brake wear emissions, passenger car
Moped, gasoline, <4kW, EURO-3 | motor scooter production | Glider lightweighting | motor scooter production |  |  |  |  | polyethylene production, high density, granulate |  | petrol blending for two-stroke engines |  | maintenance, motor scooter | road construction | road maintenance |  |  |  | Carbon dioxide, fossil | Carbon dioxide, from soil or biomass stock | Sulfur dioxide | Benzene | Methane, fossil | Carbon monoxide, fossil | Dinitrogen monoxide | Ammonia |  | Nitrogen oxides | Particulates, < 2.5 um | NMVOC, non-methane volatile organic compounds, unspecified origin | Ethane | Propane | Butane | Pentane | Hexane | Cyclohexane | Heptane | Ethene | Propene | 1-Pentene | Benzene | Toluene | m-Xylene | o-Xylene | Formaldehyde | Acetaldehyde | Benzaldehyde | Acetone | Methyl ethyl ketone | Acrolein | Styrene | PAH, polycyclic aromatic hydrocarbons | Arsenic | Selenium | Zinc | Copper | Nickel | Chromium | Chromium VI | Mercury | Cadmium | treatment of road wear emissions, passenger car | treatment of tyre wear emissions, passenger car | treatment of brake wear emissions, passenger car
Moped, gasoline, <4kW, EURO-4 | motor scooter production | Glider lightweighting | motor scooter production |  |  |  |  | polyethylene production, high density, granulate |  | petrol blending for two-stroke engines |  | maintenance, motor scooter | road construction | road maintenance |  |  |  | Carbon dioxide, fossil | Carbon dioxide, from soil or biomass stock | Sulfur dioxide | Benzene | Methane, fossil | Carbon monoxide, fossil | Dinitrogen monoxide | Ammonia |  | Nitrogen oxides | Particulates, < 2.5 um | NMVOC, non-methane volatile organic compounds, unspecified origin | Ethane | Propane | Butane | Pentane | Hexane | Cyclohexane | Heptane | Ethene | Propene | 1-Pentene | Benzene | Toluene | m-Xylene | o-Xylene | Formaldehyde | Acetaldehyde | Benzaldehyde | Acetone | Methyl ethyl ketone | Acrolein | Styrene | PAH, polycyclic aromatic hydrocarbons | Arsenic | Selenium | Zinc | Copper | Nickel | Chromium | Chromium VI | Mercury | Cadmium | treatment of road wear emissions, passenger car | treatment of tyre wear emissions, passenger car | treatment of brake wear emissions, passenger car
Moped, gasoline, <4kW, EURO-5 | motor scooter production | Glider lightweighting | motor scooter production |  |  |  |  | polyethylene production, high density, granulate |  | petrol blending for two-stroke engines |  | maintenance, motor scooter | road construction | road maintenance |  |  |  | Carbon dioxide, fossil | Carbon dioxide, from soil or biomass stock | Sulfur dioxide | Benzene | Methane, fossil | Carbon monoxide, fossil | Dinitrogen monoxide | Ammonia |  | Nitrogen oxides | Particulates, < 2.5 um | NMVOC, non-methane volatile organic compounds, unspecified origin | Ethane | Propane | Butane | Pentane | Hexane | Cyclohexane | Heptane | Ethene | Propene | 1-Pentene | Benzene | Toluene | m-Xylene | o-Xylene | Formaldehyde | Acetaldehyde | Benzaldehyde | Acetone | Methyl ethyl ketone | Acrolein | Styrene | PAH, polycyclic aromatic hydrocarbons | Arsenic | Selenium | Zinc | Copper | Nickel | Chromium | Chromium VI | Mercury | Cadmium | treatment of road wear emissions, passenger car | treatment of tyre wear emissions, passenger car | treatment of brake wear emissions, passenger car
Scooter, gasoline, <4kW, EURO-3 | motor scooter production | Glider lightweighting | motor scooter production |  |  |  |  | polyethylene production, high density, granulate |  | petrol blending for two-stroke engines |  | maintenance, motor scooter | road construction | road maintenance |  |  |  | Carbon dioxide, fossil | Carbon dioxide, from soil or biomass stock | Sulfur dioxide | Benzene | Methane, fossil | Carbon monoxide, fossil | Dinitrogen monoxide | Ammonia |  | Nitrogen oxides | Particulates, < 2.5 um | NMVOC, non-methane volatile organic compounds, unspecified origin | Ethane | Propane | Butane | Pentane | Hexane | Cyclohexane | Heptane | Ethene | Propene | 1-Pentene | Benzene | Toluene | m-Xylene | o-Xylene | Formaldehyde | Acetaldehyde | Benzaldehyde | Acetone | Methyl ethyl ketone | Acrolein | Styrene | PAH, polycyclic aromatic hydrocarbons | Arsenic | Selenium | Zinc | Copper | Nickel | Chromium | Chromium VI | Mercury | Cadmium | treatment of road wear emissions, passenger car | treatment of tyre wear emissions, passenger car | treatment of brake wear emissions, passenger car
Scooter, gasoline, <4kW, EURO-4 | motor scooter production | Glider lightweighting | motor scooter production |  |  |  |  | polyethylene production, high density, granulate |  | petrol blending for two-stroke engines |  | maintenance, motor scooter | road construction | road maintenance |  |  |  | Carbon dioxide, fossil | Carbon dioxide, from soil or biomass stock | Sulfur dioxide | Benzene | Methane, fossil | Carbon monoxide, fossil | Dinitrogen monoxide | Ammonia |  | Nitrogen oxides | Particulates, < 2.5 um | NMVOC, non-methane volatile organic compounds, unspecified origin | Ethane | Propane | Butane | Pentane | Hexane | Cyclohexane | Heptane | Ethene | Propene | 1-Pentene | Benzene | Toluene | m-Xylene | o-Xylene | Formaldehyde | Acetaldehyde | Benzaldehyde | Acetone | Methyl ethyl ketone | Acrolein | Styrene | PAH, polycyclic aromatic hydrocarbons | Arsenic | Selenium | Zinc | Copper | Nickel | Chromium | Chromium VI | Mercury | Cadmium | treatment of road wear emissions, passenger car | treatment of tyre wear emissions, passenger car | treatment of brake wear emissions, passenger car
Scooter, gasoline, <4kW, EURO-5 | motor scooter production | Glider lightweighting | motor scooter production |  |  |  |  | polyethylene production, high density, granulate |  | petrol blending for two-stroke engines |  | maintenance, motor scooter | road construction | road maintenance |  |  |  | Carbon dioxide, fossil | Carbon dioxide, from soil or biomass stock | Sulfur dioxide | Benzene | Methane, fossil | Carbon monoxide, fossil | Dinitrogen monoxide | Ammonia |  | Nitrogen oxides | Particulates, < 2.5 um | NMVOC, non-methane volatile organic compounds, unspecified origin | Ethane | Propane | Butane | Pentane | Hexane | Cyclohexane | Heptane | Ethene | Propene | 1-Pentene | Benzene | Toluene | m-Xylene | o-Xylene | Formaldehyde | Acetaldehyde | Benzaldehyde | Acetone | Methyl ethyl ketone | Acrolein | Styrene | PAH, polycyclic aromatic hydrocarbons | Arsenic | Selenium | Zinc | Copper | Nickel | Chromium | Chromium VI | Mercury | Cadmium | treatment of road wear emissions, passenger car | treatment of tyre wear emissions, passenger car | treatment of brake wear emissions, passenger car
Scooter, gasoline, 4-11kW, EURO-3 | motor scooter production | Glider lightweighting | motor scooter production |  |  |  |  | polyethylene production, high density, granulate |  | fuel supply for gasoline vehicles |  | maintenance, motor scooter | road construction | road maintenance |  |  |  | Carbon dioxide, fossil | Carbon dioxide, from soil or biomass stock | Sulfur dioxide | Benzene | Methane, fossil | Carbon monoxide, fossil | Dinitrogen monoxide | Ammonia |  | Nitrogen oxides | Particulates, < 2.5 um | NMVOC, non-methane volatile organic compounds, unspecified origin | Ethane | Propane | Butane | Pentane | Hexane | Cyclohexane | Heptane | Ethene | Propene | 1-Pentene | Benzene | Toluene | m-Xylene | o-Xylene | Formaldehyde | Acetaldehyde | Benzaldehyde | Acetone | Methyl ethyl ketone | Acrolein | Styrene | PAH, polycyclic aromatic hydrocarbons | Arsenic | Selenium | Zinc | Copper | Nickel | Chromium | Chromium VI | Mercury | Cadmium | treatment of road wear emissions, passenger car | treatment of tyre wear emissions, passenger car | treatment of brake wear emissions, passenger car
Scooter, gasoline, 4-11kW, EURO-4 | motor scooter production | Glider lightweighting | motor scooter production |  |  |  |  | polyethylene production, high density, granulate |  | fuel supply for gasoline vehicles |  | maintenance, motor scooter | road construction | road maintenance |  |  |  | Carbon dioxide, fossil | Carbon dioxide, from soil or biomass stock | Sulfur dioxide | Benzene | Methane, fossil | Carbon monoxide, fossil | Dinitrogen monoxide | Ammonia |  | Nitrogen oxides | Particulates, < 2.5 um | NMVOC, non-methane volatile organic compounds, unspecified origin | Ethane | Propane | Butane | Pentane | Hexane | Cyclohexane | Heptane | Ethene | Propene | 1-Pentene | Benzene | Toluene | m-Xylene | o-Xylene | Formaldehyde | Acetaldehyde | Benzaldehyde | Acetone | Methyl ethyl ketone | Acrolein | Styrene | PAH, polycyclic aromatic hydrocarbons | Arsenic | Selenium | Zinc | Copper | Nickel | Chromium | Chromium VI | Mercury | Cadmium | treatment of road wear emissions, passenger car | treatment of tyre wear emissions, passenger car | treatment of brake wear emissions, passenger car
Scooter, gasoline, 4-11kW, EURO-5 | motor scooter production | Glider lightweighting | motor scooter production |  |  |  |  | polyethylene production, high density, granulate |  | fuel supply for gasoline vehicles |  | maintenance, motor scooter | road construction | road maintenance |  |  |  | Carbon dioxide, fossil | Carbon dioxide, from soil or biomass stock | Sulfur dioxide | Benzene | Methane, fossil | Carbon monoxide, fossil | Dinitrogen monoxide | Ammonia |  | Nitrogen oxides | Particulates, < 2.5 um | NMVOC, non-methane volatile organic compounds, unspecified origin | Ethane | Propane | Butane | Pentane | Hexane | Cyclohexane | Heptane | Ethene | Propene | 1-Pentene | Benzene | Toluene | m-Xylene | o-Xylene | Formaldehyde | Acetaldehyde | Benzaldehyde | Acetone | Methyl ethyl ketone | Acrolein | Styrene | PAH, polycyclic aromatic hydrocarbons | Arsenic | Selenium | Zinc | Copper | Nickel | Chromium | Chromium VI | Mercury | Cadmium | treatment of road wear emissions, passenger car | treatment of tyre wear emissions, passenger car | treatment of brake wear emissions, passenger car
Scooter, electric, <4kW | market for glider, for electric scooter | Glider lightweighting | market for glider, for electric scooter | market for electric powertrain, for electric scooter | Battery cell, NMC-622 | Battery BoP |  |  | charging station, 3kW |  | market for electricity, low voltage | market for maintenance, electric scooter, without battery | road construction | road maintenance | manual dismantling of used electric scooter | manual dismantling of used electric scooter | market for used Li-ion battery | Carbon dioxide, fossil | Carbon dioxide, from soil or biomass stock | Sulfur dioxide | Benzene | Methane, fossil | Carbon monoxide, fossil | Dinitrogen monoxide | Ammonia |  | Nitrogen oxides | Particulates, < 2.5 um | NMVOC, non-methane volatile organic compounds, unspecified origin | Ethane | Propane | Butane | Pentane | Hexane | Cyclohexane | Heptane | Ethene | Propene | 1-Pentene | Benzene | Toluene | m-Xylene | o-Xylene | Formaldehyde | Acetaldehyde | Benzaldehyde | Acetone | Methyl ethyl ketone | Acrolein | Styrene | PAH, polycyclic aromatic hydrocarbons | Arsenic | Selenium | Zinc | Copper | Nickel | Chromium | Chromium VI | Mercury | Cadmium | treatment of road wear emissions, passenger car | treatment of tyre wear emissions, passenger car | treatment of brake wear emissions, passenger car
Scooter, electric, 4-11kW | market for glider, for electric scooter | Glider lightweighting | market for glider, for electric scooter | market for electric powertrain, for electric scooter | Battery cell, NMC-622 | Battery BoP |  |  | charging station, 3kW |  | market for electricity, low voltage | market for maintenance, electric scooter, without battery | road construction | road maintenance | manual dismantling of used electric scooter | manual dismantling of used electric scooter | market for used Li-ion battery | Carbon dioxide, fossil | Carbon dioxide, from soil or biomass stock | Sulfur dioxide | Benzene | Methane, fossil | Carbon monoxide, fossil | Dinitrogen monoxide | Ammonia |  | Nitrogen oxides | Particulates, < 2.5 um | NMVOC, non-methane volatile organic compounds, unspecified origin | Ethane | Propane | Butane | Pentane | Hexane | Cyclohexane | Heptane | Ethene | Propene | 1-Pentene | Benzene | Toluene | m-Xylene | o-Xylene | Formaldehyde | Acetaldehyde | Benzaldehyde | Acetone | Methyl ethyl ketone | Acrolein | Styrene | PAH, polycyclic aromatic hydrocarbons | Arsenic | Selenium | Zinc | Copper | Nickel | Chromium | Chromium VI | Mercury | Cadmium | treatment of road wear emissions, passenger car | treatment of tyre wear emissions, passenger car | treatment of brake wear emissions, passenger car
Motorbike, gasoline, 4-11kW, EURO-3 | motor scooter production | Glider lightweighting | motor scooter production |  |  |  |  | polyethylene production, high density, granulate |  | fuel supply for gasoline vehicles |  | maintenance, motor scooter | road construction | road maintenance |  |  |  | Carbon dioxide, fossil | Carbon dioxide, from soil or biomass stock | Sulfur dioxide | Benzene | Methane, fossil | Carbon monoxide, fossil | Dinitrogen monoxide | Ammonia |  | Nitrogen oxides | Particulates, < 2.5 um | NMVOC, non-methane volatile organic compounds, unspecified origin | Ethane | Propane | Butane | Pentane | Hexane | Cyclohexane | Heptane | Ethene | Propene | 1-Pentene | Benzene | Toluene | m-Xylene | o-Xylene | Formaldehyde | Acetaldehyde | Benzaldehyde | Acetone | Methyl ethyl ketone | Acrolein | Styrene | PAH, polycyclic aromatic hydrocarbons | Arsenic | Selenium | Zinc | Copper | Nickel | Chromium | Chromium VI | Mercury | Cadmium | treatment of road wear emissions, passenger car | treatment of tyre wear emissions, passenger car | treatment of brake wear emissions, passenger car
Motorbike, gasoline, 4-11kW, EURO-4 | motor scooter production | Glider lightweighting | motor scooter production |  |  |  |  | polyethylene production, high density, granulate |  | fuel supply for gasoline vehicles |  | maintenance, motor scooter | road construction | road maintenance |  |  |  | Carbon dioxide, fossil | Carbon dioxide, from soil or biomass stock | Sulfur dioxide | Benzene | Methane, fossil | Carbon monoxide, fossil | Dinitrogen monoxide | Ammonia |  | Nitrogen oxides | Particulates, < 2.5 um | NMVOC, non-methane volatile organic compounds, unspecified origin | Ethane | Propane | Butane | Pentane | Hexane | Cyclohexane | Heptane | Ethene | Propene | 1-Pentene | Benzene | Toluene | m-Xylene | o-Xylene | Formaldehyde | Acetaldehyde | Benzaldehyde | Acetone | Methyl ethyl ketone | Acrolein | Styrene | PAH, polycyclic aromatic hydrocarbons | Arsenic | Selenium | Zinc | Copper | Nickel | Chromium | Chromium VI | Mercury | Cadmium | treatment of road wear emissions, passenger car | treatment of tyre wear emissions, passenger car | treatment of brake wear emissions, passenger car
Motorbike, gasoline, 4-11kW, EURO-5 | motor scooter production | Glider lightweighting | motor scooter production |  |  |  |  | polyethylene production, high density, granulate |  | fuel supply for gasoline vehicles |  | maintenance, motor scooter | road construction | road maintenance |  |  |  | Carbon dioxide, fossil | Carbon dioxide, from soil or biomass stock | Sulfur dioxide | Benzene | Methane, fossil | Carbon monoxide, fossil | Dinitrogen monoxide | Ammonia |  | Nitrogen oxides | Particulates, < 2.5 um | NMVOC, non-methane volatile organic compounds, unspecified origin | Ethane | Propane | Butane | Pentane | Hexane | Cyclohexane | Heptane | Ethene | Propene | 1-Pentene | Benzene | Toluene | m-Xylene | o-Xylene | Formaldehyde | Acetaldehyde | Benzaldehyde | Acetone | Methyl ethyl ketone | Acrolein | Styrene | PAH, polycyclic aromatic hydrocarbons | Arsenic | Selenium | Zinc | Copper | Nickel | Chromium | Chromium VI | Mercury | Cadmium | treatment of road wear emissions, passenger car | treatment of tyre wear emissions, passenger car | treatment of brake wear emissions, passenger car
Motorbike, gasoline, 11-35kW, EURO-3 | motor scooter production | Glider lightweighting | motor scooter production |  |  |  |  | polyethylene production, high density, granulate |  | fuel supply for gasoline vehicles |  | maintenance, motor scooter | road construction | road maintenance |  |  |  | Carbon dioxide, fossil | Carbon dioxide, from soil or biomass stock | Sulfur dioxide | Benzene | Methane, fossil | Carbon monoxide, fossil | Dinitrogen monoxide | Ammonia |  | Nitrogen oxides | Particulates, < 2.5 um | NMVOC, non-methane volatile organic compounds, unspecified origin | Ethane | Propane | Butane | Pentane | Hexane | Cyclohexane | Heptane | Ethene | Propene | 1-Pentene | Benzene | Toluene | m-Xylene | o-Xylene | Formaldehyde | Acetaldehyde | Benzaldehyde | Acetone | Methyl ethyl ketone | Acrolein | Styrene | PAH, polycyclic aromatic hydrocarbons | Arsenic | Selenium | Zinc | Copper | Nickel | Chromium | Chromium VI | Mercury | Cadmium | treatment of road wear emissions, passenger car | treatment of tyre wear emissions, passenger car | treatment of brake wear emissions, passenger car
Motorbike, gasoline, 11-35kW, EURO-4 | motor scooter production | Glider lightweighting | motor scooter production |  |  |  |  | polyethylene production, high density, granulate |  | fuel supply for gasoline vehicles |  | maintenance, motor scooter | road construction | road maintenance |  |  |  | Carbon dioxide, fossil | Carbon dioxide, from soil or biomass stock | Sulfur dioxide | Benzene | Methane, fossil | Carbon monoxide, fossil | Dinitrogen monoxide | Ammonia |  | Nitrogen oxides | Particulates, < 2.5 um | NMVOC, non-methane volatile organic compounds, unspecified origin | Ethane | Propane | Butane | Pentane | Hexane | Cyclohexane | Heptane | Ethene | Propene | 1-Pentene | Benzene | Toluene | m-Xylene | o-Xylene | Formaldehyde | Acetaldehyde | Benzaldehyde | Acetone | Methyl ethyl ketone | Acrolein | Styrene | PAH, polycyclic aromatic hydrocarbons | Arsenic | Selenium | Zinc | Copper | Nickel | Chromium | Chromium VI | Mercury | Cadmium | treatment of road wear emissions, passenger car | treatment of tyre wear emissions, passenger car | treatment of brake wear emissions, passenger car
Motorbike, gasoline, 11-35kW, EURO-5 | motor scooter production | Glider lightweighting | motor scooter production |  |  |  |  | polyethylene production, high density, granulate |  | fuel supply for gasoline vehicles |  | maintenance, motor scooter | road construction | road maintenance |  |  |  | Carbon dioxide, fossil | Carbon dioxide, from soil or biomass stock | Sulfur dioxide | Benzene | Methane, fossil | Carbon monoxide, fossil | Dinitrogen monoxide | Ammonia |  | Nitrogen oxides | Particulates, < 2.5 um | NMVOC, non-methane volatile organic compounds, unspecified origin | Ethane | Propane | Butane | Pentane | Hexane | Cyclohexane | Heptane | Ethene | Propene | 1-Pentene | Benzene | Toluene | m-Xylene | o-Xylene | Formaldehyde | Acetaldehyde | Benzaldehyde | Acetone | Methyl ethyl ketone | Acrolein | Styrene | PAH, polycyclic aromatic hydrocarbons | Arsenic | Selenium | Zinc | Copper | Nickel | Chromium | Chromium VI | Mercury | Cadmium | treatment of road wear emissions, passenger car | treatment of tyre wear emissions, passenger car | treatment of brake wear emissions, passenger car
Motorbike, gasoline, >35kW, EURO-3 | motor scooter production | Glider lightweighting | motor scooter production |  |  |  |  | polyethylene production, high density, granulate |  | fuel supply for gasoline vehicles |  | maintenance, motor scooter | road construction | road maintenance |  |  |  | Carbon dioxide, fossil | Carbon dioxide, from soil or biomass stock | Sulfur dioxide | Benzene | Methane, fossil | Carbon monoxide, fossil | Dinitrogen monoxide | Ammonia |  | Nitrogen oxides | Particulates, < 2.5 um | NMVOC, non-methane volatile organic compounds, unspecified origin | Ethane | Propane | Butane | Pentane | Hexane | Cyclohexane | Heptane | Ethene | Propene | 1-Pentene | Benzene | Toluene | m-Xylene | o-Xylene | Formaldehyde | Acetaldehyde | Benzaldehyde | Acetone | Methyl ethyl ketone | Acrolein | Styrene | PAH, polycyclic aromatic hydrocarbons | Arsenic | Selenium | Zinc | Copper | Nickel | Chromium | Chromium VI | Mercury | Cadmium | treatment of road wear emissions, passenger car | treatment of tyre wear emissions, passenger car | treatment of brake wear emissions, passenger car
Motorbike, gasoline, >35kW, EURO-4 | motor scooter production | Glider lightweighting | motor scooter production |  |  |  |  | polyethylene production, high density, granulate |  | fuel supply for gasoline vehicles |  | maintenance, motor scooter | road construction | road maintenance |  |  |  | Carbon dioxide, fossil | Carbon dioxide, from soil or biomass stock | Sulfur dioxide | Benzene | Methane, fossil | Carbon monoxide, fossil | Dinitrogen monoxide | Ammonia |  | Nitrogen oxides | Particulates, < 2.5 um | NMVOC, non-methane volatile organic compounds, unspecified origin | Ethane | Propane | Butane | Pentane | Hexane | Cyclohexane | Heptane | Ethene | Propene | 1-Pentene | Benzene | Toluene | m-Xylene | o-Xylene | Formaldehyde | Acetaldehyde | Benzaldehyde | Acetone | Methyl ethyl ketone | Acrolein | Styrene | PAH, polycyclic aromatic hydrocarbons | Arsenic | Selenium | Zinc | Copper | Nickel | Chromium | Chromium VI | Mercury | Cadmium | treatment of road wear emissions, passenger car | treatment of tyre wear emissions, passenger car | treatment of brake wear emissions, passenger car
Motorbike, gasoline, >35kW, EURO-5 | motor scooter production | Glider lightweighting | motor scooter production |  |  |  |  | polyethylene production, high density, granulate |  | fuel supply for gasoline vehicles |  | maintenance, motor scooter | road construction | road maintenance |  |  |  | Carbon dioxide, fossil | Carbon dioxide, from soil or biomass stock | Sulfur dioxide | Benzene | Methane, fossil | Carbon monoxide, fossil | Dinitrogen monoxide | Ammonia |  | Nitrogen oxides | Particulates, < 2.5 um | NMVOC, non-methane volatile organic compounds, unspecified origin | Ethane | Propane | Butane | Pentane | Hexane | Cyclohexane | Heptane | Ethene | Propene | 1-Pentene | Benzene | Toluene | m-Xylene | o-Xylene | Formaldehyde | Acetaldehyde | Benzaldehyde | Acetone | Methyl ethyl ketone | Acrolein | Styrene | PAH, polycyclic aromatic hydrocarbons | Arsenic | Selenium | Zinc | Copper | Nickel | Chromium | Chromium VI | Mercury | Cadmium | treatment of road wear emissions, passenger car | treatment of tyre wear emissions, passenger car | treatment of brake wear emissions, passenger car
Motorbike, electric, <4kW | market for glider, for electric scooter | Glider lightweighting | market for glider, for electric scooter | market for electric powertrain, for electric scooter | Battery cell, NMC-622 | Battery BoP |  |  | charging station, 3kW |  | market for electricity, low voltage | market for maintenance, electric scooter, without battery | road construction | road maintenance | manual dismantling of used electric scooter | manual dismantling of used electric scooter | market for used Li-ion battery | Carbon dioxide, fossil | Carbon dioxide, from soil or biomass stock | Sulfur dioxide | Benzene | Methane, fossil | Carbon monoxide, fossil | Dinitrogen monoxide | Ammonia |  | Nitrogen oxides | Particulates, < 2.5 um | NMVOC, non-methane volatile organic compounds, unspecified origin | Ethane | Propane | Butane | Pentane | Hexane | Cyclohexane | Heptane | Ethene | Propene | 1-Pentene | Benzene | Toluene | m-Xylene | o-Xylene | Formaldehyde | Acetaldehyde | Benzaldehyde | Acetone | Methyl ethyl ketone | Acrolein | Styrene | PAH, polycyclic aromatic hydrocarbons | Arsenic | Selenium | Zinc | Copper | Nickel | Chromium | Chromium VI | Mercury | Cadmium | treatment of road wear emissions, passenger car | treatment of tyre wear emissions, passenger car | treatment of brake wear emissions, passenger car
Motorbike, electric, 4-11kW | market for glider, for electric scooter | Glider lightweighting | market for glider, for electric scooter | market for electric powertrain, for electric scooter | Battery cell, NMC-622 | Battery BoP |  |  | charging station, 3kW |  | market for electricity, low voltage | market for maintenance, electric scooter, without battery | road construction | road maintenance | manual dismantling of used electric scooter | manual dismantling of used electric scooter | market for used Li-ion battery | Carbon dioxide, fossil | Carbon dioxide, from soil or biomass stock | Sulfur dioxide | Benzene | Methane, fossil | Carbon monoxide, fossil | Dinitrogen monoxide | Ammonia |  | Nitrogen oxides | Particulates, < 2.5 um | NMVOC, non-methane volatile organic compounds, unspecified origin | Ethane | Propane | Butane | Pentane | Hexane | Cyclohexane | Heptane | Ethene | Propene | 1-Pentene | Benzene | Toluene | m-Xylene | o-Xylene | Formaldehyde | Acetaldehyde | Benzaldehyde | Acetone | Methyl ethyl ketone | Acrolein | Styrene | PAH, polycyclic aromatic hydrocarbons | Arsenic | Selenium | Zinc | Copper | Nickel | Chromium | Chromium VI | Mercury | Cadmium | treatment of road wear emissions, passenger car | treatment of tyre wear emissions, passenger car | treatment of brake wear emissions, passenger car
Motorbike, electric, 11-35kW | market for glider, for electric scooter | Glider lightweighting | market for glider, for electric scooter | market for electric powertrain, for electric scooter | Battery cell, NMC-622 | Battery BoP |  |  | charging station, 3kW |  | market for electricity, low voltage | market for maintenance, electric scooter, without battery | road construction | road maintenance | manual dismantling of used electric scooter | manual dismantling of used electric scooter | market for used Li-ion battery | Carbon dioxide, fossil | Carbon dioxide, from soil or biomass stock | Sulfur dioxide | Benzene | Methane, fossil | Carbon monoxide, fossil | Dinitrogen monoxide | Ammonia |  | Nitrogen oxides | Particulates, < 2.5 um | NMVOC, non-methane volatile organic compounds, unspecified origin | Ethane | Propane | Butane | Pentane | Hexane | Cyclohexane | Heptane | Ethene | Propene | 1-Pentene | Benzene | Toluene | m-Xylene | o-Xylene | Formaldehyde | Acetaldehyde | Benzaldehyde | Acetone | Methyl ethyl ketone | Acrolein | Styrene | PAH, polycyclic aromatic hydrocarbons | Arsenic | Selenium | Zinc | Copper | Nickel | Chromium | Chromium VI | Mercury | Cadmium | treatment of road wear emissions, passenger car | treatment of tyre wear emissions, passenger car | treatment of brake wear emissions, passenger car
Motorbike, electric, >35kW | market for glider, for electric scooter | Glider lightweighting | market for glider, for electric scooter | market for electric powertrain, for electric scooter | Battery cell, NMC-622 | Battery BoP |  |  | charging station, 3kW |  | market for electricity, low voltage | market for maintenance, electric scooter, without battery | road construction | road maintenance | manual dismantling of used electric scooter | manual dismantling of used electric scooter | market for used Li-ion battery | Carbon dioxide, fossil | Carbon dioxide, from soil or biomass stock | Sulfur dioxide | Benzene | Methane, fossil | Carbon monoxide, fossil | Dinitrogen monoxide | Ammonia |  | Nitrogen oxides | Particulates, < 2.5 um | NMVOC, non-methane volatile organic compounds, unspecified origin | Ethane | Propane | Butane | Pentane | Hexane | Cyclohexane | Heptane | Ethene | Propene | 1-Pentene | Benzene | Toluene | m-Xylene | o-Xylene | Formaldehyde | Acetaldehyde | Benzaldehyde | Acetone | Methyl ethyl ketone | Acrolein | Styrene | PAH, polycyclic aromatic hydrocarbons | Arsenic | Selenium | Zinc | Copper | Nickel | Chromium | Chromium VI | Mercury | Cadmium | treatment of road wear emissions, passenger car | treatment of tyre wear emissions, passenger car | treatment of brake wear emissions, passenger car
location
| Glider base mass [kg] | Lightweighting rate [%] | Mechanical powertrain mass [kg] | Electric powertrain mass [kg] | Energy battery cell mass [kg] | Energy battery BoP mass [kg] | Fuel mass [kg] | Fuel tank mass [kg] | Charging station per vehicle [unit] | Gasoline consumption [MJ/km] | Electricity consumption [MJ/km] | Servicing [unit] | Road/track use [m*year/vkm or pkm] | Road maintenance [m*year/vkm] | Discarding glider [kg] | Discarding powertrain [kg] | Discarding battery [kg] | CO2 | CO2, bio | SO2 | Benzene | CH4 | CO | N2O | NH3 | NMHC | NOx | PM2.5 | NMVOC | Ethane | Propane | Butane | Pentane | Hexane | Cyclohexane | Heptane | Ethene | Propene | 1-Pentene | Benzene | Toluene | m-Xylene | o-Xylene | Formaldehyde | Acetaldehyde | Benzaldehyde | Acetone | Methyl ethyl ketone | Acrolein | Styrene | PAHs | Arsenic | Selenium | Zinc | Copper | Nickel | Chromium | Chromium VI | Mercury | Cadmium | Road wear [kg/km] | Tire wear [kg/km] | Brake wear [kg/km]
Kick Scooter, electric, <1kW | RER | GLO | RER | GLO | GLO | GLO |  |  | GLO |  | CH | CH | CH | CH | CH | CH | GLO | [43 empty] | RER | RER | RER
Bicycle, conventional, urban | RER | GLO | RER |  | GLO | GLO |  |  | GLO |  | CH | CH | CH | CH | CH |  | GLO | [43 empty] | RER | RER | RER
Bicycle, electric (<25 km/h) | RER | GLO | RER | GLO | GLO | GLO |  |  | GLO |  | CH | CH | CH | CH | CH | CH | GLO | [43 empty] | RER | RER | RER
Bicycle, electric (<45 km/h) | RER | GLO | RER | GLO | GLO | GLO |  |  | GLO |  | CH | CH | CH | CH | CH | CH | GLO | [43 empty] | RER | RER | RER
Bicycle, electric, cargo bike | RER | GLO | RER | GLO | GLO | GLO |  |  | GLO |  | CH | CH | CH | CH | CH | CH | GLO | [43 empty] | RER | RER | RER
Tram, electric | RER | GLO | RER | RER | GLO | GLO |  |  |  |  | CH | CH | CH | CH | CH | CH | GLO | [43 empty] | RER | RER | RER
Moped, gasoline, <4kW, EURO-3 | RER | GLO | RER |  |  |  |  | RER |  | CH |  | CH | CH | CH |  |  | GLO | [43 empty] | RER | RER | RER
Moped, gasoline, <4kW, EURO-4 | RER | GLO | RER |  |  |  |  | RER |  | CH |  | CH | CH | CH |  |  | GLO | [43 empty] | RER | RER | RER
Moped, gasoline, <4kW, EURO-5 | RER | GLO | RER |  |  |  |  | RER |  | CH |  | CH | CH | CH |  |  | GLO | [43 empty] | RER | RER | RER
Scooter, gasoline, <4kW, EURO-3 | RER | GLO | RER |  |  |  |  | RER |  | CH |  | CH | CH | CH |  |  | GLO | [43 empty] | RER | RER | RER
Scooter, gasoline, <4kW, EURO-4 | RER | GLO | RER |  |  |  |  | RER |  | CH |  | CH | CH | CH |  |  | GLO | [43 empty] | RER | RER | RER
Scooter, gasoline, <4kW, EURO-5 | RER | GLO | RER |  |  |  |  | RER |  | CH |  | CH | CH | CH |  |  | GLO | [43 empty] | RER | RER | RER
Scooter, gasoline, 4-11kW, EURO-3 | RER | GLO | RER |  |  |  |  | RER |  | CH |  | CH | CH | CH |  |  | GLO | [43 empty] | RER | RER | RER
Scooter, gasoline, 4-11kW, EURO-4 | RER | GLO | RER |  |  |  |  | RER |  | CH |  | CH | CH | CH |  |  | GLO | [43 empty] | RER | RER | RER
Scooter, gasoline, 4-11kW, EURO-5 | RER | GLO | RER |  |  |  |  | RER |  | CH |  | CH | CH | CH |  |  | GLO | [43 empty] | RER | RER | RER
Scooter, electric, <4kW | GLO | GLO | GLO | GLO | GLO | GLO |  |  | GLO |  | CH | GLO | CH | CH | GLO | GLO | GLO | [43 empty] | RER | RER | RER
Scooter, electric, 4-11kW | GLO | GLO | GLO | GLO | GLO | GLO |  |  | GLO |  | CH | GLO | CH | CH | GLO | GLO | GLO | [43 empty] | RER | RER | RER
Motorbike, gasoline, 4-11kW, EURO-3 | RER | GLO | RER |  |  |  |  | RER |  | CH |  | CH | CH | CH |  |  | GLO | [43 empty] | RER | RER | RER
Motorbike, gasoline, 4-11kW, EURO-4 | RER | GLO | RER |  |  |  |  | RER |  | CH |  | CH | CH | CH |  |  | GLO | [43 empty] | RER | RER | RER
Motorbike, gasoline, 4-11kW, EURO-5 | RER | GLO | RER |  |  |  |  | RER |  | CH |  | CH | CH | CH |  |  | GLO | [43 empty] | RER | RER | RER
Motorbike, gasoline, 11-35kW, EURO-3 | RER | GLO | RER |  |  |  |  | RER |  | CH |  | CH | CH | CH |  |  | GLO | [43 empty] | RER | RER | RER
Motorbike, gasoline, 11-35kW, EURO-4 | RER | GLO | RER |  |  |  |  | RER |  | CH |  | CH | CH | CH |  |  | GLO | [43 empty] | RER | RER | RER
Motorbike, gasoline, 11-35kW, EURO-5 | RER | GLO | RER |  |  |  |  | RER |  | CH |  | CH | CH | CH |  |  | GLO | [43 empty] | RER | RER | RER
Motorbike, gasoline, >35kW, EURO-3 | RER | GLO | RER |  |  |  |  | RER |  | CH |  | CH | CH | CH |  |  | GLO | [43 empty] | RER | RER | RER
Motorbike, gasoline, >35kW, EURO-4 | RER | GLO | RER |  |  |  |  | RER |  | CH |  | CH | CH | CH |  |  | GLO | [43 empty] | RER | RER | RER
Motorbike, gasoline, >35kW, EURO-5 | RER | GLO | RER |  |  |  |  | RER |  | CH |  | CH | CH | CH |  |  | GLO | [43 empty] | RER | RER | RER
Motorbike, electric, <4kW | GLO | GLO | GLO | GLO | GLO | GLO |  |  | GLO |  | CH | GLO | CH | CH | GLO | GLO | GLO | [43 empty] | RER | RER | RER
Motorbike, electric, 4-11kW | GLO | GLO | GLO | GLO | GLO | GLO |  |  | GLO |  | CH | GLO | CH | CH | GLO | GLO | GLO | [43 empty] | RER | RER | RER
Motorbike, electric, 11-35kW | GLO | GLO | GLO | GLO | GLO | GLO |  |  | GLO |  | CH | GLO | CH | CH | GLO | GLO | GLO | [43 empty] | RER | RER | RER
Motorbike, electric, >35kW | GLO | GLO | GLO | GLO | GLO | GLO |  |  | GLO |  | CH | GLO | CH | CH | GLO | GLO | GLO | [43 empty] | RER | RER | RER
reference product
| Glider base mass [kg] | Lightweighting rate [%] | Mechanical powertrain mass [kg] | Electric powertrain mass [kg] | Energy battery cell mass [kg] | Energy battery BoP mass [kg] | Fuel mass [kg] | Fuel tank mass [kg] | Charging station per vehicle [unit] | Gasoline consumption [MJ/km] | Electricity consumption [MJ/km] | Servicing [unit] | Road/track use [m*year/vkm or pkm] | Road maintenance [m*year/vkm] | Discarding glider [kg] | Discarding powertrain [kg] | Discarding battery [kg] | CO2 | CO2, bio | SO2 | Benzene | CH4 | CO | N2O | NH3 | NMHC | NOx | PM2.5 | NMVOC | Ethane | Propane | Butane | Pentane | Hexane | Cyclohexane | Heptane | Ethene | Propene | 1-Pentene | Benzene | Toluene | m-Xylene | o-Xylene | Formaldehyde | Acetaldehyde | Benzaldehyde | Acetone | Methyl ethyl ketone | Acrolein | Styrene | PAHs | Arsenic | Selenium | Zinc | Copper | Nickel | Chromium | Chromium VI | Mercury | Cadmium | Road wear [kg/km] | Tire wear [kg/km] | Brake wear [kg/km]
Kick Scooter, electric, <1kW | bicycle | Glider lightweighting | bicycle | electric motor, vehicle | Battery cell | Battery BoP |  |  | charging station, 100W |  | electricity, low voltage | maintenance, bicycle | road | road maintenance | used bicycle | used electric bicycle | used Li-ion battery | [43 empty] | road wear emissions, passenger car | tyre wear emissions, passenger car | brake wear emissions, passenger car
Bicycle, conventional, urban | bicycle | Glider lightweighting | bicycle |  | Battery cell | Battery BoP |  |  | charging station, 500W |  | electricity, low voltage | maintenance, bicycle | road | road maintenance | used bicycle |  | used Li-ion battery | [43 empty] | road wear emissions, passenger car | tyre wear emissions, passenger car | brake wear emissions, passenger car
Bicycle, electric (<25 km/h) | electric bicycle, without battery and motor | Glider lightweighting | electric bicycle, without battery and motor | electric motor, vehicle | Battery cell | Battery BoP |  |  | charging station, 500W |  | electricity, low voltage | maintenance, electric bicycle, without battery | road | road maintenance | used electric bicycle | used electric bicycle | used Li-ion battery | [43 empty] | road wear emissions, passenger car | tyre wear emissions, passenger car | brake wear emissions, passenger car
Bicycle, electric (<45 km/h) | electric bicycle, without battery and motor | Glider lightweighting | electric bicycle, without battery and motor | electric motor, vehicle | Battery cell | Battery BoP |  |  | charging station, 500W |  | electricity, low voltage | maintenance, electric bicycle, without battery | road | road maintenance | used electric bicycle | used electric bicycle | used Li-ion battery | [43 empty] | road wear emissions, passenger car | tyre wear emissions, passenger car | brake wear emissions, passenger car
Bicycle, electric, cargo bike | electric bicycle, without battery and motor | Glider lightweighting | electric bicycle, without battery and motor | electric motor, vehicle | Battery cell | Battery BoP |  |  | charging station, 500W |  | electricity, low voltage | maintenance, electric bicycle, without battery | road | road maintenance | used electric bicycle | used electric bicycle | used Li-ion battery | [43 empty] | road wear emissions, passenger car | tyre wear emissions, passenger car | brake wear emissions, passenger car
Tram, electric | tram | Glider lightweighting | tram | tram | Battery cell | Battery BoP |  |  |  |  | electricity, medium voltage | maintenance, tram | tram track |  | used tram | used tram | used Li-ion battery | [43 empty] | road wear emissions, passenger car | tyre wear emissions, passenger car | brake wear emissions, passenger car
Moped, gasoline, <4kW, EURO-3 | motor scooter, 50 cubic cm engine | Glider lightweighting | motor scooter, 50 cubic cm engine |  |  |  |  | polyethylene, high density, granulate |  | petrol, two-stroke blend |  | maintenance, motor scooter | road | road maintenance |  |  | used Li-ion battery | [43 empty] | road wear emissions, passenger car | tyre wear emissions, passenger car | brake wear emissions, passenger car
Moped, gasoline, <4kW, EURO-4 | motor scooter, 50 cubic cm engine | Glider lightweighting | motor scooter, 50 cubic cm engine |  |  |  |  | polyethylene, high density, granulate |  | petrol, two-stroke blend |  | maintenance, motor scooter | road | road maintenance |  |  | used Li-ion battery | [43 empty] | road wear emissions, passenger car | tyre wear emissions, passenger car | brake wear emissions, passenger car
Moped, gasoline, <4kW, EURO-5 | motor scooter, 50 cubic cm engine | Glider lightweighting | motor scooter, 50 cubic cm engine |  |  |  |  | polyethylene, high density, granulate |  | petrol, two-stroke blend |  | maintenance, motor scooter | road | road maintenance |  |  | used Li-ion battery | [43 empty] | road wear emissions, passenger car | tyre wear emissions, passenger car | brake wear emissions, passenger car
Scooter, gasoline, <4kW, EURO-3 | motor scooter, 50 cubic cm engine | Glider lightweighting | motor scooter, 50 cubic cm engine |  |  |  |  | polyethylene, high density, granulate |  | petrol, two-stroke blend |  | maintenance, motor scooter | road | road maintenance |  |  | used Li-ion battery | [43 empty] | road wear emissions, passenger car | tyre wear emissions, passenger car | brake wear emissions, passenger car
Scooter, gasoline, <4kW, EURO-4 | motor scooter, 50 cubic cm engine | Glider lightweighting | motor scooter, 50 cubic cm engine |  |  |  |  | polyethylene, high density, granulate |  | petrol, two-stroke blend |  | maintenance, motor scooter | road | road maintenance |  |  | used Li-ion battery | [43 empty] | road wear emissions, passenger car | tyre wear emissions, passenger car | brake wear emissions, passenger car
Scooter, gasoline, <4kW, EURO-5 | motor scooter, 50 cubic cm engine | Glider lightweighting | motor scooter, 50 cubic cm engine |  |  |  |  | polyethylene, high density, granulate |  | petrol, two-stroke blend |  | maintenance, motor scooter | road | road maintenance |  |  | used Li-ion battery | [43 empty] | road wear emissions, passenger car | tyre wear emissions, passenger car | brake wear emissions, passenger car
Scooter, gasoline, 4-11kW, EURO-3 | motor scooter, 50 cubic cm engine | Glider lightweighting | motor scooter, 50 cubic cm engine |  |  |  |  | polyethylene, high density, granulate |  | gasoline blend |  | maintenance, motor scooter | road | road maintenance |  |  | used Li-ion battery | [43 empty] | road wear emissions, passenger car | tyre wear emissions, passenger car | brake wear emissions, passenger car
Scooter, gasoline, 4-11kW, EURO-4 | motor scooter, 50 cubic cm engine | Glider lightweighting | motor scooter, 50 cubic cm engine |  |  |  |  | polyethylene, high density, granulate |  | gasoline blend |  | maintenance, motor scooter | road | road maintenance |  |  | used Li-ion battery | [43 empty] | road wear emissions, passenger car | tyre wear emissions, passenger car | brake wear emissions, passenger car
Scooter, gasoline, 4-11kW, EURO-5 | motor scooter, 50 cubic cm engine | Glider lightweighting | motor scooter, 50 cubic cm engine |  |  |  |  | polyethylene, high density, granulate |  | gasoline blend |  | maintenance, motor scooter | road | road maintenance |  |  | used Li-ion battery | [43 empty] | road wear emissions, passenger car | tyre wear emissions, passenger car | brake wear emissions, passenger car
Scooter, electric, <4kW | glider, for electric scooter | Glider lightweighting | glider, for electric scooter | powertrain, for electric scooter | Battery cell | Battery BoP |  |  | charging station, 3kW |  | electricity, low voltage | maintenance, electric scooter, without battery | road | road maintenance | manual dismantling of electric scooter | manual dismantling of electric scooter | used Li-ion battery | [43 empty] | road wear emissions, passenger car | tyre wear emissions, passenger car | brake wear emissions, passenger car
Scooter, electric, 4-11kW | glider, for electric scooter | Glider lightweighting | glider, for electric scooter | powertrain, for electric scooter | Battery cell | Battery BoP |  |  | charging station, 3kW |  | electricity, low voltage | maintenance, electric scooter, without battery | road | road maintenance | manual dismantling of electric scooter | manual dismantling of electric scooter | used Li-ion battery | [43 empty] | road wear emissions, passenger car | tyre wear emissions, passenger car | brake wear emissions, passenger car
Motorbike, gasoline, 4-11kW, EURO-3 | motor scooter, 50 cubic cm engine | Glider lightweighting | motor scooter, 50 cubic cm engine |  |  |  |  | polyethylene, high density, granulate |  | gasoline blend |  | maintenance, motor scooter | road | road maintenance |  |  | used Li-ion battery | [43 empty] | road wear emissions, passenger car | tyre wear emissions, passenger car | brake wear emissions, passenger car
Motorbike, gasoline, 4-11kW, EURO-4 | motor scooter, 50 cubic cm engine | Glider lightweighting | motor scooter, 50 cubic cm engine |  |  |  |  | polyethylene, high density, granulate |  | gasoline blend |  | maintenance, motor scooter | road | road maintenance |  |  | used Li-ion battery | [43 empty] | road wear emissions, passenger car | tyre wear emissions, passenger car | brake wear emissions, passenger car
Motorbike, gasoline, 4-11kW, EURO-5 | motor scooter, 50 cubic cm engine | Glider lightweighting | motor scooter, 50 cubic cm engine |  |  |  |  | polyethylene, high density, granulate |  | gasoline blend |  | maintenance, motor scooter | road | road maintenance |  |  | used Li-ion battery | [43 empty] | road wear emissions, passenger car | tyre wear emissions, passenger car | brake wear emissions, passenger car
Motorbike, gasoline, 11-35kW, EURO-3 | motor scooter, 50 cubic cm engine | Glider lightweighting | motor scooter, 50 cubic cm engine |  |  |  |  | polyethylene, high density, granulate |  | gasoline blend |  | maintenance, motor scooter | road | road maintenance |  |  | used Li-ion battery | [43 empty] | road wear emissions, passenger car | tyre wear emissions, passenger car | brake wear emissions, passenger car
Motorbike, gasoline, 11-35kW, EURO-4 | motor scooter, 50 cubic cm engine | Glider lightweighting | motor scooter, 50 cubic cm engine |  |  |  |  | polyethylene, high density, granulate |  | gasoline blend |  | maintenance, motor scooter | road | road maintenance |  |  | used Li-ion battery | [43 empty] | road wear emissions, passenger car | tyre wear emissions, passenger car | brake wear emissions, passenger car
Motorbike, gasoline, 11-35kW, EURO-5 | motor scooter, 50 cubic cm engine | Glider lightweighting | motor scooter, 50 cubic cm engine |  |  |  |  | polyethylene, high density, granulate |  | gasoline blend |  | maintenance, motor scooter | road | road maintenance |  |  | used Li-ion battery | [43 empty] | road wear emissions, passenger car | tyre wear emissions, passenger car | brake wear emissions, passenger car
Motorbike, gasoline, >35kW, EURO-3 | motor scooter, 50 cubic cm engine | Glider lightweighting | motor scooter, 50 cubic cm engine |  |  |  |  | polyethylene, high density, granulate |  | gasoline blend |  | maintenance, motor scooter | road | road maintenance |  |  | used Li-ion battery | [43 empty] | road wear emissions, passenger car | tyre wear emissions, passenger car | brake wear emissions, passenger car
Motorbike, gasoline, >35kW, EURO-4 | motor scooter, 50 cubic cm engine | Glider lightweighting | motor scooter, 50 cubic cm engine |  |  |  |  | polyethylene, high density, granulate |  | gasoline blend |  | maintenance, motor scooter | road | road maintenance |  |  | used Li-ion battery | [43 empty] | road wear emissions, passenger car | tyre wear emissions, passenger car | brake wear emissions, passenger car
Motorbike, gasoline, >35kW, EURO-5 | motor scooter, 50 cubic cm engine | Glider lightweighting | motor scooter, 50 cubic cm engine |  |  |  |  | polyethylene, high density, granulate |  | gasoline blend |  | maintenance, motor scooter | road | road maintenance |  |  | used Li-ion battery | [43 empty] | road wear emissions, passenger car | tyre wear emissions, passenger car | brake wear emissions, passenger car
Motorbike, electric, <4kW | glider, for electric scooter | Glider lightweighting | glider, for electric scooter | powertrain, for electric scooter | Battery cell | Battery BoP |  |  | charging station, 3kW |  | electricity, low voltage | maintenance, electric scooter, without battery | road | road maintenance | manual dismantling of electric scooter | manual dismantling of electric scooter | used Li-ion battery | [43 empty] | road wear emissions, passenger car | tyre wear emissions, passenger car | brake wear emissions, passenger car
Motorbike, electric, 4-11kW | glider, for electric scooter | Glider lightweighting | glider, for electric scooter | powertrain, for electric scooter | Battery cell | Battery BoP |  |  | charging station, 3kW |  | electricity, low voltage | maintenance, electric scooter, without battery | road | road maintenance | manual dismantling of electric scooter | manual dismantling of electric scooter | used Li-ion battery | [43 empty] | road wear emissions, passenger car | tyre wear emissions, passenger car | brake wear emissions, passenger car
Motorbike, electric, 11-35kW | glider, for electric scooter | Glider lightweighting | glider, for electric scooter | powertrain, for electric scooter | Battery cell | Battery BoP |  |  | charging station, 3kW |  | electricity, low voltage | maintenance, electric scooter, without battery | road | road maintenance | manual dismantling of electric scooter | manual dismantling of electric scooter | used Li-ion battery | [43 empty] | road wear emissions, passenger car | tyre wear emissions, passenger car | brake wear emissions, passenger car
Motorbike, electric, >35kW | glider, for electric scooter | Glider lightweighting | glider, for electric scooter | powertrain, for electric scooter | Battery cell | Battery BoP |  |  | charging station, 3kW |  | electricity, low voltage | maintenance, electric scooter, without battery | road | road maintenance | manual dismantling of electric scooter | manual dismantling of electric scooter | used Li-ion battery | [43 empty] | road wear emissions, passenger car | tyre wear emissions, passenger car | brake wear emissions, passenger car
unit
| Glider base mass [kg] | Lightweighting rate [%] | Mechanical powertrain mass [kg] | Electric powertrain mass [kg] | Energy battery cell mass [kg] | Energy battery BoP mass [kg] | Fuel mass [kg] | Fuel tank mass [kg] | Charging station per vehicle [unit] | Gasoline consumption [MJ/km] | Electricity consumption [MJ/km] | Servicing [unit] | Road/track use [m*year/vkm or pkm] | Road maintenance [m*year/vkm] | Discarding glider [kg] | Discarding powertrain [kg] | Discarding battery [kg] | CO2 | CO2, bio | SO2 | Benzene | CH4 | CO | N2O | NH3 | NMHC | NOx | PM2.5 | NMVOC | Ethane | Propane | Butane | Pentane | Hexane | Cyclohexane | Heptane | Ethene | Propene | 1-Pentene | Benzene | Toluene | m-Xylene | o-Xylene | Formaldehyde | Acetaldehyde | Benzaldehyde | Acetone | Methyl ethyl ketone | Acrolein | Styrene | PAHs | Arsenic | Selenium | Zinc | Copper | Nickel | Chromium | Chromium VI | Mercury | Cadmium | Road wear [kg/km] | Tire wear [kg/km] | Brake wear [kg/km]
Kick Scooter, electric, <1kW | unit | kilogram | unit | kilogram | kilogram | kilogram |  |  | unit | kilogram | kilowatt hour | unit | meter-year | meter-year | unit | unit | kilogram | kilogram | kilogram | kilogram | kilogram | kilogram | kilogram | kilogram | kilogram | kilogram | kilogram | kilogram | kilogram | kilogram | kilogram | kilogram | kilogram | kilogram | kilogram | kilogram | kilogram | kilogram | kilogram | kilogram | kilogram | kilogram | kilogram | kilogram | kilogram | kilogram | kilogram | kilogram | kilogram | kilogram | kilogram | kilogram | kilogram | kilogram | kilogram | kilogram | kilogram | kilogram | kilogram | kilogram | kilogram | kilogram | kilogram
Bicycle, conventional, urban | unit | kilogram | unit |  | kilogram | kilogram |  |  | unit | kilogram | kilowatt hour | unit | meter-year | meter-year | unit |  | kilogram | kilogram | kilogram | kilogram | kilogram | kilogram | kilogram | kilogram | kilogram | kilogram | kilogram | kilogram | kilogram | kilogram | kilogram | kilogram | kilogram | kilogram | kilogram | kilogram | kilogram | kilogram | kilogram | kilogram | kilogram | kilogram | kilogram | kilogram | kilogram | kilogram | kilogram | kilogram | kilogram | kilogram | kilogram | kilogram | kilogram | kilogram | kilogram | kilogram | kilogram | kilogram | kilogram | kilogram | kilogram | kilogram | kilogram
Bicycle, electric (<25 km/h) | unit | kilogram | unit | kilogram | kilogram | kilogram |  |  | unit | kilogram | kilowatt hour | unit | meter-year | meter-year | unit | unit | kilogram | kilogram | kilogram | kilogram | kilogram | kilogram | kilogram | kilogram | kilogram | kilogram | kilogram | kilogram | kilogram | kilogram | kilogram | kilogram | kilogram | kilogram | kilogram | kilogram | kilogram | kilogram | kilogram | kilogram | kilogram | kilogram | kilogram | kilogram | kilogram | kilogram | kilogram | kilogram | kilogram | kilogram | kilogram | kilogram | kilogram | kilogram | kilogram | kilogram | kilogram | kilogram | kilogram | kilogram | kilogram | kilogram | kilogram
Bicycle, electric (<45 km/h) | unit | kilogram | unit | kilogram | kilogram | kilogram |  |  | unit | kilogram | kilowatt hour | unit | meter-year | meter-year | unit | unit | kilogram | kilogram | kilogram | kilogram | kilogram | kilogram | kilogram | kilogram | kilogram | kilogram | kilogram | kilogram | kilogram | kilogram | kilogram | kilogram | kilogram | kilogram | kilogram | kilogram | kilogram | kilogram | kilogram | kilogram | kilogram | kilogram | kilogram | kilogram | kilogram | kilogram | kilogram | kilogram | kilogram | kilogram | kilogram | kilogram | kilogram | kilogram | kilogram | kilogram | kilogram | kilogram | kilogram | kilogram | kilogram | kilogram | kilogram
Bicycle, electric, cargo bike | unit | kilogram | unit | kilogram | kilogram | kilogram |  |  | unit | kilogram | kilowatt hour | unit | meter-year | meter-year | unit | unit | kilogram | kilogram | kilogram | kilogram | kilogram | kilogram | kilogram | kilogram | kilogram | kilogram | kilogram | kilogram | kilogram | kilogram | kilogram | kilogram | kilogram | kilogram | kilogram | kilogram | kilogram | kilogram | kilogram | kilogram | kilogram | kilogram | kilogram | kilogram | kilogram | kilogram | kilogram | kilogram | kilogram | kilogram | kilogram | kilogram | kilogram | kilogram | kilogram | kilogram | kilogram | kilogram | kilogram | kilogram | kilogram | kilogram | kilogram
Tram, electric | unit | kilogram | unit | unit | kilogram | kilogram |  |  |  | kilogram | kilowatt hour | unit | meter-year |  | unit | unit | kilogram | kilogram | kilogram | kilogram | kilogram | kilogram | kilogram | kilogram | kilogram | kilogram | kilogram | kilogram | kilogram | kilogram | kilogram | kilogram | kilogram | kilogram | kilogram | kilogram | kilogram | kilogram | kilogram | kilogram | kilogram | kilogram | kilogram | kilogram | kilogram | kilogram | kilogram | kilogram | kilogram | kilogram | kilogram | kilogram | kilogram | kilogram | kilogram | kilogram | kilogram | kilogram | kilogram | kilogram | kilogram | kilogram | kilogram
Moped, gasoline, <4kW, EURO-3 | unit | kilogram | unit |  |  |  |  | kilogram |  | kilogram | kilowatt hour | unit | meter-year | meter-year |  |  | kilogram | kilogram | kilogram | kilogram | kilogram | kilogram | kilogram | kilogram | kilogram | kilogram | kilogram | kilogram | kilogram | kilogram | kilogram | kilogram | kilogram | kilogram | kilogram | kilogram | kilogram | kilogram | kilogram | kilogram | kilogram | kilogram | kilogram | kilogram | kilogram | kilogram | kilogram | kilogram | kilogram | kilogram | kilogram | kilogram | kilogram | kilogram | kilogram | kilogram | kilogram | kilogram | kilogram | kilogram | kilogram | kilogram | kilogram
Moped, gasoline, <4kW, EURO-4 | unit | kilogram | unit |  |  |  |  | kilogram |  | kilogram | kilowatt hour | unit | meter-year | meter-year |  |  | kilogram | kilogram | kilogram | kilogram | kilogram | kilogram | kilogram | kilogram | kilogram | kilogram | kilogram | kilogram | kilogram | kilogram | kilogram | kilogram | kilogram | kilogram | kilogram | kilogram | kilogram | kilogram | kilogram | kilogram | kilogram | kilogram | kilogram | kilogram | kilogram | kilogram | kilogram | kilogram | kilogram | kilogram | kilogram | kilogram | kilogram | kilogram | kilogram | kilogram | kilogram | kilogram | kilogram | kilogram | kilogram | kilogram | kilogram
Moped, gasoline, <4kW, EURO-5 | unit | kilogram | unit |  |  |  |  | kilogram |  | kilogram | kilowatt hour | unit | meter-year | meter-year |  |  | kilogram | kilogram | kilogram | kilogram | kilogram | kilogram | kilogram | kilogram | kilogram | kilogram | kilogram | kilogram | kilogram | kilogram | kilogram | kilogram | kilogram | kilogram | kilogram | kilogram | kilogram | kilogram | kilogram | kilogram | kilogram | kilogram | kilogram | kilogram | kilogram | kilogram | kilogram | kilogram | kilogram | kilogram | kilogram | kilogram | kilogram | kilogram | kilogram | kilogram | kilogram | kilogram | kilogram | kilogram | kilogram | kilogram | kilogram
Scooter, gasoline, <4kW, EURO-3 | unit | kilogram | unit |  |  |  |  | kilogram |  | kilogram | kilowatt hour | unit | meter-year | meter-year |  |  | kilogram | kilogram | kilogram | kilogram | kilogram | kilogram | kilogram | kilogram | kilogram | kilogram | kilogram | kilogram | kilogram | kilogram | kilogram | kilogram | kilogram | kilogram | kilogram | kilogram | kilogram | kilogram | kilogram | kilogram | kilogram | kilogram | kilogram | kilogram | kilogram | kilogram | kilogram | kilogram | kilogram | kilogram | kilogram | kilogram | kilogram | kilogram | kilogram | kilogram | kilogram | kilogram | kilogram | kilogram | kilogram | kilogram | kilogram
Scooter, gasoline, <4kW, EURO-4 | unit | kilogram | unit |  |  |  |  | kilogram |  | kilogram | kilowatt hour | unit | meter-year | meter-year |  |  | kilogram | kilogram | kilogram | kilogram | kilogram | kilogram | kilogram | kilogram | kilogram | kilogram | kilogram | kilogram | kilogram | kilogram | kilogram | kilogram | kilogram | kilogram | kilogram | kilogram | kilogram | kilogram | kilogram | kilogram | kilogram | kilogram | kilogram | kilogram | kilogram | kilogram | kilogram | kilogram | kilogram | kilogram | kilogram | kilogram | kilogram | kilogram | kilogram | kilogram | kilogram | kilogram | kilogram | kilogram | kilogram | kilogram | kilogram
Scooter, gasoline, <4kW, EURO-5 | unit | kilogram | unit |  |  |  |  | kilogram |  | kilogram | kilowatt hour | unit | meter-year | meter-year |  |  | kilogram | kilogram | kilogram | kilogram | kilogram | kilogram | kilogram | kilogram | kilogram | kilogram | kilogram | kilogram | kilogram | kilogram | kilogram | kilogram | kilogram | kilogram | kilogram | kilogram | kilogram | kilogram | kilogram | kilogram | kilogram | kilogram | kilogram | kilogram | kilogram | kilogram | kilogram | kilogram | kilogram | kilogram | kilogram | kilogram | kilogram | kilogram | kilogram | kilogram | kilogram | kilogram | kilogram | kilogram | kilogram | kilogram | kilogram
Scooter, gasoline, 4-11kW, EURO-3 | unit | kilogram | unit |  |  |  |  | kilogram |  | kilogram | kilowatt hour | unit | meter-year | meter-year |  |  | kilogram | kilogram | kilogram | kilogram | kilogram | kilogram | kilogram | kilogram | kilogram | kilogram | kilogram | kilogram | kilogram | kilogram | kilogram | kilogram | kilogram | kilogram | kilogram | kilogram | kilogram | kilogram | kilogram | kilogram | kilogram | kilogram | kilogram | kilogram | kilogram | kilogram | kilogram | kilogram | kilogram | kilogram | kilogram | kilogram | kilogram | kilogram | kilogram | kilogram | kilogram | kilogram | kilogram | kilogram | kilogram | kilogram | kilogram
Scooter, gasoline, 4-11kW, EURO-4 | unit | kilogram | unit |  |  |  |  | kilogram |  | kilogram | kilowatt hour | unit | meter-year | meter-year |  |  | kilogram | kilogram | kilogram | kilogram | kilogram | kilogram | kilogram | kilogram | kilogram | kilogram | kilogram | kilogram | kilogram | kilogram | kilogram | kilogram | kilogram | kilogram | kilogram | kilogram | kilogram | kilogram | kilogram | kilogram | kilogram | kilogram | kilogram | kilogram | kilogram | kilogram | kilogram | kilogram | kilogram | kilogram | kilogram | kilogram | kilogram | kilogram | kilogram | kilogram | kilogram | kilogram | kilogram | kilogram | kilogram | kilogram | kilogram
Scooter, gasoline, 4-11kW, EURO-5 | unit | kilogram | unit |  |  |  |  | kilogram |  | kilogram | kilowatt hour | unit | meter-year | meter-year |  |  | kilogram | kilogram | kilogram | kilogram | kilogram | kilogram | kilogram | kilogram | kilogram | kilogram | kilogram | kilogram | kilogram | kilogram | kilogram | kilogram | kilogram | kilogram | kilogram | kilogram | kilogram | kilogram | kilogram | kilogram | kilogram | kilogram | kilogram | kilogram | kilogram | kilogram | kilogram | kilogram | kilogram | kilogram | kilogram | kilogram | kilogram | kilogram | kilogram | kilogram | kilogram | kilogram | kilogram | kilogram | kilogram | kilogram | kilogram
Scooter, electric, <4kW | kilogram | kilogram | kilogram | kilogram | kilogram | kilogram |  |  | unit | kilogram | kilowatt hour | unit | meter-year | meter-year | unit | unit | kilogram | kilogram | kilogram | kilogram | kilogram | kilogram | kilogram | kilogram | kilogram | kilogram | kilogram | kilogram | kilogram | kilogram | kilogram | kilogram | kilogram | kilogram | kilogram | kilogram | kilogram | kilogram | kilogram | kilogram | kilogram | kilogram | kilogram | kilogram | kilogram | kilogram | kilogram | kilogram | kilogram | kilogram | kilogram | kilogram | kilogram | kilogram | kilogram | kilogram | kilogram | kilogram | kilogram | kilogram | kilogram | kilogram | kilogram
Scooter, electric, 4-11kW | kilogram | kilogram | kilogram | kilogram | kilogram | kilogram |  |  | unit | kilogram | kilowatt hour | unit | meter-year | meter-year | unit | unit | kilogram | kilogram | kilogram | kilogram | kilogram | kilogram | kilogram | kilogram | kilogram | kilogram | kilogram | kilogram | kilogram | kilogram | kilogram | kilogram | kilogram | kilogram | kilogram | kilogram | kilogram | kilogram | kilogram | kilogram | kilogram | kilogram | kilogram | kilogram | kilogram | kilogram | kilogram | kilogram | kilogram | kilogram | kilogram | kilogram | kilogram | kilogram | kilogram | kilogram | kilogram | kilogram | kilogram | kilogram | kilogram | kilogram | kilogram
Motorbike, gasoline, 4-11kW, EURO-3 | unit | kilogram | unit |  |  |  |  | kilogram |  | kilogram | kilowatt hour | unit | meter-year | meter-year |  |  | kilogram | kilogram | kilogram | kilogram | kilogram | kilogram | kilogram | kilogram | kilogram | kilogram | kilogram | kilogram | kilogram | kilogram | kilogram | kilogram | kilogram | kilogram | kilogram | kilogram | kilogram | kilogram | kilogram | kilogram | kilogram | kilogram | kilogram | kilogram | kilogram | kilogram | kilogram | kilogram | kilogram | kilogram | kilogram | kilogram | kilogram | kilogram | kilogram | kilogram | kilogram | kilogram | kilogram | kilogram | kilogram | kilogram | kilogram
Motorbike, gasoline, 4-11kW, EURO-4 | unit | kilogram | unit |  |  |  |  | kilogram |  | kilogram | kilowatt hour | unit | meter-year | meter-year |  |  | kilogram | kilogram | kilogram | kilogram | kilogram | kilogram | kilogram | kilogram | kilogram | kilogram | kilogram | kilogram | kilogram | kilogram | kilogram | kilogram | kilogram | kilogram | kilogram | kilogram | kilogram | kilogram | kilogram | kilogram | kilogram | kilogram | kilogram | kilogram | kilogram | kilogram | kilogram | kilogram | kilogram | kilogram | kilogram | kilogram | kilogram | kilogram | kilogram | kilogram | kilogram | kilogram | kilogram | kilogram | kilogram | kilogram | kilogram
Motorbike, gasoline, 4-11kW, EURO-5 | unit | kilogram | unit |  |  |  |  | kilogram |  | kilogram | kilowatt hour | unit | meter-year | meter-year |  |  | kilogram | kilogram | kilogram | kilogram | kilogram | kilogram | kilogram | kilogram | kilogram | kilogram | kilogram | kilogram | kilogram | kilogram | kilogram | kilogram | kilogram | kilogram | kilogram | kilogram | kilogram | kilogram | kilogram | kilogram | kilogram | kilogram | kilogram | kilogram | kilogram | kilogram | kilogram | kilogram | kilogram | kilogram | kilogram | kilogram | kilogram | kilogram | kilogram | kilogram | kilogram | kilogram | kilogram | kilogram | kilogram | kilogram | kilogram
Motorbike, gasoline, 11-35kW, EURO-3 | unit | kilogram | unit |  |  |  |  | kilogram |  | kilogram | kilowatt hour | unit | meter-year | meter-year |  |  | kilogram | kilogram | kilogram | kilogram | kilogram | kilogram | kilogram | kilogram | kilogram | kilogram | kilogram | kilogram | kilogram | kilogram | kilogram | kilogram | kilogram | kilogram | kilogram | kilogram | kilogram | kilogram | kilogram | kilogram | kilogram | kilogram | kilogram | kilogram | kilogram | kilogram | kilogram | kilogram | kilogram | kilogram | kilogram | kilogram | kilogram | kilogram | kilogram | kilogram | kilogram | kilogram | kilogram | kilogram | kilogram | kilogram | kilogram
Motorbike, gasoline, 11-35kW, EURO-4 | unit | kilogram | unit |  |  |  |  | kilogram |  | kilogram | kilowatt hour | unit | meter-year | meter-year |  |  | kilogram | kilogram | kilogram | kilogram | kilogram | kilogram | kilogram | kilogram | kilogram | kilogram | kilogram | kilogram | kilogram | kilogram | kilogram | kilogram | kilogram | kilogram | kilogram | kilogram | kilogram | kilogram | kilogram | kilogram | kilogram | kilogram | kilogram | kilogram | kilogram | kilogram | kilogram | kilogram | kilogram | kilogram | kilogram | kilogram | kilogram | kilogram | kilogram | kilogram | kilogram | kilogram | kilogram | kilogram | kilogram | kilogram | kilogram
Motorbike, gasoline, 11-35kW, EURO-5 | unit | kilogram | unit |  |  |  |  | kilogram |  | kilogram | kilowatt hour | unit | meter-year | meter-year |  |  | kilogram | kilogram | kilogram | kilogram | kilogram | kilogram | kilogram | kilogram | kilogram | kilogram | kilogram | kilogram | kilogram | kilogram | kilogram | kilogram | kilogram | kilogram | kilogram | kilogram | kilogram | kilogram | kilogram | kilogram | kilogram | kilogram | kilogram | kilogram | kilogram | kilogram | kilogram | kilogram | kilogram | kilogram | kilogram | kilogram | kilogram | kilogram | kilogram | kilogram | kilogram | kilogram | kilogram | kilogram | kilogram | kilogram | kilogram
Motorbike, gasoline, >35kW, EURO-3 | unit | kilogram | unit |  |  |  |  | kilogram |  | kilogram | kilowatt hour | unit | meter-year | meter-year |  |  | kilogram | kilogram | kilogram | kilogram | kilogram | kilogram | kilogram | kilogram | kilogram | kilogram | kilogram | kilogram | kilogram | kilogram | kilogram | kilogram | kilogram | kilogram | kilogram | kilogram | kilogram | kilogram | kilogram | kilogram | kilogram | kilogram | kilogram | kilogram | kilogram | kilogram | kilogram | kilogram | kilogram | kilogram | kilogram | kilogram | kilogram | kilogram | kilogram | kilogram | kilogram | kilogram | kilogram | kilogram | kilogram | kilogram | kilogram
Motorbike, gasoline, >35kW, EURO-4 | unit | kilogram | unit |  |  |  |  | kilogram |  | kilogram | kilowatt hour | unit | meter-year | meter-year |  |  | kilogram | kilogram | kilogram | kilogram | kilogram | kilogram | kilogram | kilogram | kilogram | kilogram | kilogram | kilogram | kilogram | kilogram | kilogram | kilogram | kilogram | kilogram | kilogram | kilogram | kilogram | kilogram | kilogram | kilogram | kilogram | kilogram | kilogram | kilogram | kilogram | kilogram | kilogram | kilogram | kilogram | kilogram | kilogram | kilogram | kilogram | kilogram | kilogram | kilogram | kilogram | kilogram | kilogram | kilogram | kilogram | kilogram | kilogram
Motorbike, gasoline, >35kW, EURO-5 | unit | kilogram | unit |  |  |  |  | kilogram |  | kilogram | kilowatt hour | unit | meter-year | meter-year |  |  | kilogram | kilogram | kilogram | kilogram | kilogram | kilogram | kilogram | kilogram | kilogram | kilogram | kilogram | kilogram | kilogram | kilogram | kilogram | kilogram | kilogram | kilogram | kilogram | kilogram | kilogram | kilogram | kilogram | kilogram | kilogram | kilogram | kilogram | kilogram | kilogram | kilogram | kilogram | kilogram | kilogram | kilogram | kilogram | kilogram | kilogram | kilogram | kilogram | kilogram | kilogram | kilogram | kilogram | kilogram | kilogram | kilogram | kilogram
Motorbike, electric, <4kW | kilogram | kilogram | kilogram | kilogram | kilogram | kilogram |  |  | unit | kilogram | kilowatt hour | unit | meter-year | meter-year | unit | unit | kilogram | kilogram | kilogram | kilogram | kilogram | kilogram | kilogram | kilogram | kilogram | kilogram | kilogram | kilogram | kilogram | kilogram | kilogram | kilogram | kilogram | kilogram | kilogram | kilogram | kilogram | kilogram | kilogram | kilogram | kilogram | kilogram | kilogram | kilogram | kilogram | kilogram | kilogram | kilogram | kilogram | kilogram | kilogram | kilogram | kilogram | kilogram | kilogram | kilogram | kilogram | kilogram | kilogram | kilogram | kilogram | kilogram | kilogram
Motorbike, electric, 4-11kW | kilogram | kilogram | kilogram | kilogram | kilogram | kilogram |  |  | unit | kilogram | kilowatt hour | unit | meter-year | meter-year | unit | unit | kilogram | kilogram | kilogram | kilogram | kilogram | kilogram | kilogram | kilogram | kilogram | kilogram | kilogram | kilogram | kilogram | kilogram | kilogram | kilogram | kilogram | kilogram | kilogram | kilogram | kilogram | kilogram | kilogram | kilogram | kilogram | kilogram | kilogram | kilogram | kilogram | kilogram | kilogram | kilogram | kilogram | kilogram | kilogram | kilogram | kilogram | kilogram | kilogram | kilogram | kilogram | kilogram | kilogram | kilogram | kilogram | kilogram | kilogram
Motorbike, electric, 11-35kW | kilogram | kilogram | kilogram | kilogram | kilogram | kilogram |  |  | unit | kilogram | kilowatt hour | unit | meter-year | meter-year | unit | unit | kilogram | kilogram | kilogram | kilogram | kilogram | kilogram | kilogram | kilogram | kilogram | kilogram | kilogram | kilogram | kilogram | kilogram | kilogram | kilogram | kilogram | kilogram | kilogram | kilogram | kilogram | kilogram | kilogram | kilogram | kilogram | kilogram | kilogram | kilogram | kilogram | kilogram | kilogram | kilogram | kilogram | kilogram | kilogram | kilogram | kilogram | kilogram | kilogram | kilogram | kilogram | kilogram | kilogram | kilogram | kilogram | kilogram | kilogram
Motorbike, electric, >35kW | kilogram | kilogram | kilogram | kilogram | kilogram | kilogram |  |  | unit | kilogram | kilowatt hour | unit | meter-year | meter-year | unit | unit | kilogram | kilogram | kilogram | kilogram | kilogram | kilogram | kilogram | kilogram | kilogram | kilogram | kilogram | kilogram | kilogram | kilogram | kilogram | kilogram | kilogram | kilogram | kilogram | kilogram | kilogram | kilogram | kilogram | kilogram | kilogram | kilogram | kilogram | kilogram | kilogram | kilogram | kilogram | kilogram | kilogram | kilogram | kilogram | kilogram | kilogram | kilogram | kilogram | kilogram | kilogram | kilogram | kilogram | kilogram | kilogram | kilogram | kilogram
multiplication factor | vehicle | vehicle | vehicle | vehicle | vehicle | vehicle | vehicle | vehicle | vehicle | transport | transport | transport | vehicle | transport | vehicle | vehicle | vehicle | transport | transport | transport | transport | transport | transport | transport | transport | transport | transport | transport | [32 empty] | transport | transport | transport
| Glider base mass [kg] | Lightweighting rate [%] | Mechanical powertrain mass [kg] | Electric powertrain mass [kg] | Energy battery cell mass [kg] | Energy battery BoP mass [kg] | Fuel mass [kg] | Fuel tank mass [kg] | Charging station per vehicle [unit] | Gasoline consumption [MJ/km] | Electricity consumption [MJ/km] | Servicing [unit] | Road/track use [m*year/vkm or pkm] | Road maintenance [m*year/vkm] | Discarding glider [kg] | Discarding powertrain [kg] | Discarding battery [kg] | CO2 | CO2, bio | SO2 | Benzene | CH4 | CO | N2O | NH3 | NMHC | NOx | PM2.5 | NMVOC | Ethane | Propane | Butane | Pentane | Hexane | Cyclohexane | Heptane | Ethene | Propene | 1-Pentene | Benzene | Toluene | m-Xylene | o-Xylene | Formaldehyde | Acetaldehyde | Benzaldehyde | Acetone | Methyl ethyl ketone | Acrolein | Styrene | PAHs | Arsenic | Selenium | Zinc | Copper | Nickel | Chromium | Chromium VI | Mercury | Cadmium | Road wear [kg/km] | Tire wear [kg/km] | Brake wear [kg/km]
Kick Scooter, electric, <1kW - 2020 - NMC - CH | 0.058824 | 7 | 0.058824 | 1 | 1 | 1 |  |  | 1 | 0.023474 | 0.30556 | 0.00056022 | 1 | 1 | -0.058824 | -0.041667 | -1 | 1 | 1 | 1 | 1 | 1 | 1 | 1 | 1 | 1 | 1 | 1 | 1 | 1 | 1 | 1 | 1 | 1 | 1 | 1 | 1 | 1 | 1 | 1 | 1 | 1 | 1 | 1 | 1 | 1 | 1 | 1 | 1 | 1 | 1 | 1 | 1 | 1 | 1 | 1 | 1 | 1 | 1 | 1 | -1 | -1 | -1
Kick Scooter, electric, <1kW - 2030 - NMC - CH | 0.058824 | 7 | 0.058824 | 1 | 1 | 1 |  |  | 1 | 0.023474 | 0.30556 | 0.00056022 | 1 | 1 | -0.058824 | -0.041667 | -1 | 1 | 1 | 1 | 1 | 1 | 1 | 1 | 1 | 1 | 1 | 1 | 1 | 1 | 1 | 1 | 1 | 1 | 1 | 1 | 1 | 1 | 1 | 1 | 1 | 1 | 1 | 1 | 1 | 1 | 1 | 1 | 1 | 1 | 1 | 1 | 1 | 1 | 1 | 1 | 1 | 1 | 1 | 1 | -1 | -1 | -1
Kick Scooter, electric, <1kW - 2040 - NMC - CH | 0.058824 | 7 | 0.058824 | 1 | 1 | 1 |  |  | 1 | 0.023474 | 0.30556 | 0.00056022 | 1 | 1 | -0.058824 | -0.041667 | -1 | 1 | 1 | 1 | 1 | 1 | 1 | 1 | 1 | 1 | 1 | 1 | 1 | 1 | 1 | 1 | 1 | 1 | 1 | 1 | 1 | 1 | 1 | 1 | 1 | 1 | 1 | 1 | 1 | 1 | 1 | 1 | 1 | 1 | 1 | 1 | 1 | 1 | 1 | 1 | 1 | 1 | 1 | 1 | -1 | -1 | -1
Kick Scooter, electric, <1kW - 2050 - NMC - CH | 0.058824 | 7 | 0.058824 | 1 | 1 | 1 |  |  | 1 | 0.023474 | 0.30556 | 0.00056022 | 1 | 1 | -0.058824 | -0.041667 | -1 | 1 | 1 | 1 | 1 | 1 | 1 | 1 | 1 | 1 | 1 | 1 | 1 | 1 | 1 | 1 | 1 | 1 | 1 | 1 | 1 | 1 | 1 | 1 | 1 | 1 | 1 | 1 | 1 | 1 | 1 | 1 | 1 | 1 | 1 | 1 | 1 | 1 | 1 | 1 | 1 | 1 | 1 | 1 | -1 | -1 | -1
Kick Scooter, electric, <1kW - 2020 - LFP - CH | 0.058824 | 7 | 0.058824 | 1 | 1 | 1 |  |  | 1 | 0.023474 | 0.30556 | 0.00056022 | 1 | 1 | -0.058824 | -0.041667 | -1 | 1 | 1 | 1 | 1 | 1 | 1 | 1 | 1 | 1 | 1 | 1 | 1 | 1 | 1 | 1 | 1 | 1 | 1 | 1 | 1 | 1 | 1 | 1 | 1 | 1 | 1 | 1 | 1 | 1 | 1 | 1 | 1 | 1 | 1 | 1 | 1 | 1 | 1 | 1 | 1 | 1 | 1 | 1 | -1 | -1 | -1
Kick Scooter, electric, <1kW - 2030 - LFP - CH | 0.058824 | 7 | 0.058824 | 1 | 1 | 1 |  |  | 1 | 0.023474 | 0.30556 | 0.00056022 | 1 | 1 | -0.058824 | -0.041667 | -1 | 1 | 1 | 1 | 1 | 1 | 1 | 1 | 1 | 1 | 1 | 1 | 1 | 1 | 1 | 1 | 1 | 1 | 1 | 1 | 1 | 1 | 1 | 1 | 1 | 1 | 1 | 1 | 1 | 1 | 1 | 1 | 1 | 1 | 1 | 1 | 1 | 1 | 1 | 1 | 1 | 1 | 1 | 1 | -1 | -1 | -1
Kick Scooter, electric, <1kW - 2040 - LFP - CH | 0.058824 | 7 | 0.058824 | 1 | 1 | 1 |  |  | 1 | 0.023474 | 0.30556 | 0.00056022 | 1 | 1 | -0.058824 | -0.041667 | -1 | 1 | 1 | 1 | 1 | 1 | 1 | 1 | 1 | 1 | 1 | 1 | 1 | 1 | 1 | 1 | 1 | 1 | 1 | 1 | 1 | 1 | 1 | 1 | 1 | 1 | 1 | 1 | 1 | 1 | 1 | 1 | 1 | 1 | 1 | 1 | 1 | 1 | 1 | 1 | 1 | 1 | 1 | 1 | -1 | -1 | -1
Kick Scooter, electric, <1kW - 2050 - LFP - CH | 0.058824 | 7 | 0.058824 | 1 | 1 | 1 |  |  | 1 | 0.023474 | 0.30556 | 0.00056022 | 1 | 1 | -0.058824 | -0.041667 | -1 | 1 | 1 | 1 | 1 | 1 | 1 | 1 | 1 | 1 | 1 | 1 | 1 | 1 | 1 | 1 | 1 | 1 | 1 | 1 | 1 | 1 | 1 | 1 | 1 | 1 | 1 | 1 | 1 | 1 | 1 | 1 | 1 | 1 | 1 | 1 | 1 | 1 | 1 | 1 | 1 | 1 | 1 | 1 | -1 | -1 | -1
Kick Scooter, electric, <1kW - 2020 - NCA - CH | 0.058824 | 7 | 0.058824 | 1 | 1 | 1 |  |  | 1 | 0.023474 | 0.30556 | 0.00056022 | 1 | 1 | -0.058824 | -0.041667 | -1 | 1 | 1 | 1 | 1 | 1 | 1 | 1 | 1 | 1 | 1 | 1 | 1 | 1 | 1 | 1 | 1 | 1 | 1 | 1 | 1 | 1 | 1 | 1 | 1 | 1 | 1 | 1 | 1 | 1 | 1 | 1 | 1 | 1 | 1 | 1 | 1 | 1 | 1 | 1 | 1 | 1 | 1 | 1 | -1 | -1 | -1
Kick Scooter, electric, <1kW - 2030 - NCA - CH | 0.058824 | 7 | 0.058824 | 1 | 1 | 1 |  |  | 1 | 0.023474 | 0.30556 | 0.00056022 | 1 | 1 | -0.058824 | -0.041667 | -1 | 1 | 1 | 1 | 1 | 1 | 1 | 1 | 1 | 1 | 1 | 1 | 1 | 1 | 1 | 1 | 1 | 1 | 1 | 1 | 1 | 1 | 1 | 1 | 1 | 1 | 1 | 1 | 1 | 1 | 1 | 1 | 1 | 1 | 1 | 1 | 1 | 1 | 1 | 1 | 1 | 1 | 1 | 1 | -1 | -1 | -1
Kick Scooter, electric, <1kW - 2040 - NCA - CH | 0.058824 | 7 | 0.058824 | 1 | 1 | 1 |  |  | 1 | 0.023474 | 0.30556 | 0.00056022 | 1 | 1 | -0.058824 | -0.041667 | -1 | 1 | 1 | 1 | 1 | 1 | 1 | 1 | 1 | 1 | 1 | 1 | 1 | 1 | 1 | 1 | 1 | 1 | 1 | 1 | 1 | 1 | 1 | 1 | 1 | 1 | 1 | 1 | 1 | 1 | 1 | 1 | 1 | 1 | 1 | 1 | 1 | 1 | 1 | 1 | 1 | 1 | 1 | 1 | -1 | -1 | -1
Kick Scooter, electric, <1kW - 2050 - NCA - CH | 0.058824 | 7 | 0.058824 | 1 | 1 | 1 |  |  | 1 | 0.023474 | 0.30556 | 0.00056022 | 1 | 1 | -0.058824 | -0.041667 | -1 | 1 | 1 | 1 | 1 | 1 | 1 | 1 | 1 | 1 | 1 | 1 | 1 | 1 | 1 | 1 | 1 | 1 | 1 | 1 | 1 | 1 | 1 | 1 | 1 | 1 | 1 | 1 | 1 | 1 | 1 | 1 | 1 | 1 | 1 | 1 | 1 | 1 | 1 | 1 | 1 | 1 | 1 | 1 | -1 | -1 | -1
Bicycle, conventional, urban - 2020 - CH | 0.058824 | 12 | 0.058824 |  | 1 | 1 |  |  |  | 0.023474 | 0.30556 | 6.6667e-05 | 1 | 1 | -0.058824 | -1 | -1 | 1 | 1 | 1 | 1 | 1 | 1 | 1 | 1 | 1 | 1 | 1 | 1 | 1 | 1 | 1 | 1 | 1 | 1 | 1 | 1 | 1 | 1 | 1 | 1 | 1 | 1 | 1 | 1 | 1 | 1 | 1 | 1 | 1 | 1 | 1 | 1 | 1 | 1 | 1 | 1 | 1 | 1 | 1 | -1 | -1 | -1
Bicycle, conventional, urban - 2030 - CH | 0.058824 | 12 | 0.058824 |  | 1 | 1 |  |  |  | 0.023474 | 0.30556 | 6.6667e-05 | 1 | 1 | -0.058824 | -1 | -1 | 1 | 1 | 1 | 1 | 1 | 1 | 1 | 1 | 1 | 1 | 1 | 1 | 1 | 1 | 1 | 1 | 1 | 1 | 1 | 1 | 1 | 1 | 1 | 1 | 1 | 1 | 1 | 1 | 1 | 1 | 1 | 1 | 1 | 1 | 1 | 1 | 1 | 1 | 1 | 1 | 1 | 1 | 1 | -1 | -1 | -1
Bicycle, conventional, urban - 2040 - CH | 0.058824 | 12 | 0.058824 |  | 1 | 1 |  |  |  | 0.023474 | 0.30556 | 6.6667e-05 | 1 | 1 | -0.058824 | -1 | -1 | 1 | 1 | 1 | 1 | 1 | 1 | 1 | 1 | 1 | 1 | 1 | 1 | 1 | 1 | 1 | 1 | 1 | 1 | 1 | 1 | 1 | 1 | 1 | 1 | 1 | 1 | 1 | 1 | 1 | 1 | 1 | 1 | 1 | 1 | 1 | 1 | 1 | 1 | 1 | 1 | 1 | 1 | 1 | -1 | -1 | -1
Bicycle, conventional, urban - 2050 - CH | 0.058824 | 12 | 0.058824 |  | 1 | 1 |  |  |  | 0.023474 | 0.30556 | 6.6667e-05 | 1 | 1 | -0.058824 | -1 | -1 | 1 | 1 | 1 | 1 | 1 | 1 | 1 | 1 | 1 | 1 | 1 | 1 | 1 | 1 | 1 | 1 | 1 | 1 | 1 | 1 | 1 | 1 | 1 | 1 | 1 | 1 | 1 | 1 | 1 | 1 | 1 | 1 | 1 | 1 | 1 | 1 | 1 | 1 | 1 | 1 | 1 | 1 | 1 | -1 | -1 | -1
Bicycle, electric (<25 km/h) - 2020 - NMC - CH | 0.058824 | 16 | 0.058824 | 1 | 2 | 2 |  |  | 1 | 0.023474 | 0.30556 | 5e-05 | 1 | 1 | -0.041667 | -0.041667 | -2 | 1 | 1 | 1 | 1 | 1 | 1 | 1 | 1 | 1 | 1 | 1 | 1 | 1 | 1 | 1 | 1 | 1 | 1 | 1 | 1 | 1 | 1 | 1 | 1 | 1 | 1 | 1 | 1 | 1 | 1 | 1 | 1 | 1 | 1 | 1 | 1 | 1 | 1 | 1 | 1 | 1 | 1 | 1 | -1 | -1 | -1
Bicycle, electric (<25 km/h) - 2030 - NMC - CH | 0.058824 | 16 | 0.058824 | 1 | 1.5 | 1.5 |  |  | 1 | 0.023474 | 0.30556 | 5e-05 | 1 | 1 | -0.041667 | -0.041667 | -1.5 | 1 | 1 | 1 | 1 | 1 | 1 | 1 | 1 | 1 | 1 | 1 | 1 | 1 | 1 | 1 | 1 | 1 | 1 | 1 | 1 | 1 | 1 | 1 | 1 | 1 | 1 | 1 | 1 | 1 | 1 | 1 | 1 | 1 | 1 | 1 | 1 | 1 | 1 | 1 | 1 | 1 | 1 | 1 | -1 | -1 | -1
Bicycle, electric (<25 km/h) - 2040 - NMC - CH | 0.058824 | 16 | 0.058824 | 1 | 1.25 | 1.25 |  |  | 1 | 0.023474 | 0.30556 | 5e-05 | 1 | 1 | -0.041667 | -0.041667 | -1.25 | 1 | 1 | 1 | 1 | 1 | 1 | 1 | 1 | 1 | 1 | 1 | 1 | 1 | 1 | 1 | 1 | 1 | 1 | 1 | 1 | 1 | 1 | 1 | 1 | 1 | 1 | 1 | 1 | 1 | 1 | 1 | 1 | 1 | 1 | 1 | 1 | 1 | 1 | 1 | 1 | 1 | 1 | 1 | -1 | -1 | -1
Bicycle, electric (<25 km/h) - 2050 - NMC - CH | 0.058824 | 16 | 0.058824 | 1 | 1 | 1 |  |  | 1 | 0.023474 | 0.30556 | 5e-05 | 1 | 1 | -0.041667 | -0.041667 | -1 | 1 | 1 | 1 | 1 | 1 | 1 | 1 | 1 | 1 | 1 | 1 | 1 | 1 | 1 | 1 | 1 | 1 | 1 | 1 | 1 | 1 | 1 | 1 | 1 | 1 | 1 | 1 | 1 | 1 | 1 | 1 | 1 | 1 | 1 | 1 | 1 | 1 | 1 | 1 | 1 | 1 | 1 | 1 | -1 | -1 | -1
Bicycle, electric (<45 km/h) - 2020 - NMC - CH | 0.058824 | 19 | 0.058824 | 1 | 2 | 2 |  |  | 1 | 0.023474 | 0.30556 | 3.3333e-05 | 1 | 1 | -0.041667 | -0.041667 | -2 | 1 | 1 | 1 | 1 | 1 | 1 | 1 | 1 | 1 | 1 | 1 | 1 | 1 | 1 | 1 | 1 | 1 | 1 | 1 | 1 | 1 | 1 | 1 | 1 | 1 | 1 | 1 | 1 | 1 | 1 | 1 | 1 | 1 | 1 | 1 | 1 | 1 | 1 | 1 | 1 | 1 | 1 | 1 | -1 | -1 | -1
Bicycle, electric (<45 km/h) - 2030 - NMC - CH | 0.058824 | 19 | 0.058824 | 1 | 1.5 | 1.5 |  |  | 1 | 0.023474 | 0.30556 | 3.3333e-05 | 1 | 1 | -0.041667 | -0.041667 | -1.5 | 1 | 1 | 1 | 1 | 1 | 1 | 1 | 1 | 1 | 1 | 1 | 1 | 1 | 1 | 1 | 1 | 1 | 1 | 1 | 1 | 1 | 1 | 1 | 1 | 1 | 1 | 1 | 1 | 1 | 1 | 1 | 1 | 1 | 1 | 1 | 1 | 1 | 1 | 1 | 1 | 1 | 1 | 1 | -1 | -1 | -1
Bicycle, electric (<45 km/h) - 2040 - NMC - CH | 0.058824 | 19 | 0.058824 | 1 | 1.25 | 1.25 |  |  | 1 | 0.023474 | 0.30556 | 3.3333e-05 | 1 | 1 | -0.041667 | -0.041667 | -1.25 | 1 | 1 | 1 | 1 | 1 | 1 | 1 | 1 | 1 | 1 | 1 | 1 | 1 | 1 | 1 | 1 | 1 | 1 | 1 | 1 | 1 | 1 | 1 | 1 | 1 | 1 | 1 | 1 | 1 | 1 | 1 | 1 | 1 | 1 | 1 | 1 | 1 | 1 | 1 | 1 | 1 | 1 | 1 | -1 | -1 | -1
Bicycle, electric (<45 km/h) - 2050 - NMC - CH | 0.058824 | 19 | 0.058824 | 1 | 1 | 1 |  |  | 1 | 0.023474 | 0.30556 | 3.3333e-05 | 1 | 1 | -0.041667 | -0.041667 | -1 | 1 | 1 | 1 | 1 | 1 | 1 | 1 | 1 | 1 | 1 | 1 | 1 | 1 | 1 | 1 | 1 | 1 | 1 | 1 | 1 | 1 | 1 | 1 | 1 | 1 | 1 | 1 | 1 | 1 | 1 | 1 | 1 | 1 | 1 | 1 | 1 | 1 | 1 | 1 | 1 | 1 | 1 | 1 | -1 | -1 | -1
Bicycle, electric, cargo bike - 2020 - NMC - CH | 0.058824 | 38 | 0.058824 | 1 | 2 | 2 |  |  | 1 | 0.023474 | 0.30556 | 5e-05 | 1 | 1 | -0.041667 | -0.041667 | -2 | 1 | 1 | 1 | 1 | 1 | 1 | 1 | 1 | 1 | 1 | 1 | 1 | 1 | 1 | 1 | 1 | 1 | 1 | 1 | 1 | 1 | 1 | 1 | 1 | 1 | 1 | 1 | 1 | 1 | 1 | 1 | 1 | 1 | 1 | 1 | 1 | 1 | 1 | 1 | 1 | 1 | 1 | 1 | -1 | -1 | -1
Bicycle, electric, cargo bike - 2030 - NMC - CH | 0.058824 | 38 | 0.058824 | 1 | 1.5 | 1.5 |  |  | 1 | 0.023474 | 0.30556 | 5e-05 | 1 | 1 | -0.041667 | -0.041667 | -1.5 | 1 | 1 | 1 | 1 | 1 | 1 | 1 | 1 | 1 | 1 | 1 | 1 | 1 | 1 | 1 | 1 | 1 | 1 | 1 | 1 | 1 | 1 | 1 | 1 | 1 | 1 | 1 | 1 | 1 | 1 | 1 | 1 | 1 | 1 | 1 | 1 | 1 | 1 | 1 | 1 | 1 | 1 | 1 | -1 | -1 | -1
Bicycle, electric, cargo bike - 2040 - NMC - CH | 0.058824 | 38 | 0.058824 | 1 | 1.25 | 1.25 |  |  | 1 | 0.023474 | 0.30556 | 5e-05 | 1 | 1 | -0.041667 | -0.041667 | -1.25 | 1 | 1 | 1 | 1 | 1 | 1 | 1 | 1 | 1 | 1 | 1 | 1 | 1 | 1 | 1 | 1 | 1 | 1 | 1 | 1 | 1 | 1 | 1 | 1 | 1 | 1 | 1 | 1 | 1 | 1 | 1 | 1 | 1 | 1 | 1 | 1 | 1 | 1 | 1 | 1 | 1 | 1 | 1 | -1 | -1 | -1
Bicycle, electric, cargo bike - 2050 - NMC - CH | 0.058824 | 38 | 0.058824 | 1 | 1 | 1 |  |  | 1 | 0.023474 | 0.30556 | 5e-05 | 1 | 1 | -0.041667 | -0.041667 | -1 | 1 | 1 | 1 | 1 | 1 | 1 | 1 | 1 | 1 | 1 | 1 | 1 | 1 | 1 | 1 | 1 | 1 | 1 | 1 | 1 | 1 | 1 | 1 | 1 | 1 | 1 | 1 | 1 | 1 | 1 | 1 | 1 | 1 | 1 | 1 | 1 | 1 | 1 | 1 | 1 | 1 | 1 | 1 | -1 | -1 | -1
Bicycle, electric (<25 km/h) - 2020 - LFP - CH | 0.058824 | 16 | 0.058824 | 1 | 2 | 2 |  |  | 1 | 0.023474 | 0.30556 | 5e-05 | 1 | 1 | -0.041667 | -0.041667 | -2 | 1 | 1 | 1 | 1 | 1 | 1 | 1 | 1 | 1 | 1 | 1 | 1 | 1 | 1 | 1 | 1 | 1 | 1 | 1 | 1 | 1 | 1 | 1 | 1 | 1 | 1 | 1 | 1 | 1 | 1 | 1 | 1 | 1 | 1 | 1 | 1 | 1 | 1 | 1 | 1 | 1 | 1 | 1 | -1 | -1 | -1
Bicycle, electric (<25 km/h) - 2030 - LFP - CH | 0.058824 | 16 | 0.058824 | 1 | 1.5 | 1.5 |  |  | 1 | 0.023474 | 0.30556 | 5e-05 | 1 | 1 | -0.041667 | -0.041667 | -1.5 | 1 | 1 | 1 | 1 | 1 | 1 | 1 | 1 | 1 | 1 | 1 | 1 | 1 | 1 | 1 | 1 | 1 | 1 | 1 | 1 | 1 | 1 | 1 | 1 | 1 | 1 | 1 | 1 | 1 | 1 | 1 | 1 | 1 | 1 | 1 | 1 | 1 | 1 | 1 | 1 | 1 | 1 | 1 | -1 | -1 | -1
Bicycle, electric (<25 km/h) - 2040 - LFP - CH | 0.058824 | 16 | 0.058824 | 1 | 1.25 | 1.25 |  |  | 1 | 0.023474 | 0.30556 | 5e-05 | 1 | 1 | -0.041667 | -0.041667 | -1.25 | 1 | 1 | 1 | 1 | 1 | 1 | 1 | 1 | 1 | 1 | 1 | 1 | 1 | 1 | 1 | 1 | 1 | 1 | 1 | 1 | 1 | 1 | 1 | 1 | 1 | 1 | 1 | 1 | 1 | 1 | 1 | 1 | 1 | 1 | 1 | 1 | 1 | 1 | 1 | 1 | 1 | 1 | 1 | -1 | -1 | -1
Bicycle, electric (<25 km/h) - 2050 - LFP - CH | 0.058824 | 16 | 0.058824 | 1 | 1 | 1 |  |  | 1 | 0.023474 | 0.30556 | 5e-05 | 1 | 1 | -0.041667 | -0.041667 | -1 | 1 | 1 | 1 | 1 | 1 | 1 | 1 | 1 | 1 | 1 | 1 | 1 | 1 | 1 | 1 | 1 | 1 | 1 | 1 | 1 | 1 | 1 | 1 | 1 | 1 | 1 | 1 | 1 | 1 | 1 | 1 | 1 | 1 | 1 | 1 | 1 | 1 | 1 | 1 | 1 | 1 | 1 | 1 | -1 | -1 | -1
Bicycle, electric (<45 km/h) - 2020 - LFP - CH | 0.058824 | 19 | 0.058824 | 1 | 2 | 2 |  |  | 1 | 0.023474 | 0.30556 | 3.3333e-05 | 1 | 1 | -0.041667 | -0.041667 | -2 | 1 | 1 | 1 | 1 | 1 | 1 | 1 | 1 | 1 | 1 | 1 | 1 | 1 | 1 | 1 | 1 | 1 | 1 | 1 | 1 | 1 | 1 | 1 | 1 | 1 | 1 | 1 | 1 | 1 | 1 | 1 | 1 | 1 | 1 | 1 | 1 | 1 | 1 | 1 | 1 | 1 | 1 | 1 | -1 | -1 | -1
Bicycle, electric (<45 km/h) - 2030 - LFP - CH | 0.058824 | 19 | 0.058824 | 1 | 1.5 | 1.5 |  |  | 1 | 0.023474 | 0.30556 | 3.3333e-05 | 1 | 1 | -0.041667 | -0.041667 | -1.5 | 1 | 1 | 1 | 1 | 1 | 1 | 1 | 1 | 1 | 1 | 1 | 1 | 1 | 1 | 1 | 1 | 1 | 1 | 1 | 1 | 1 | 1 | 1 | 1 | 1 | 1 | 1 | 1 | 1 | 1 | 1 | 1 | 1 | 1 | 1 | 1 | 1 | 1 | 1 | 1 | 1 | 1 | 1 | -1 | -1 | -1
Bicycle, electric (<45 km/h) - 2040 - LFP - CH | 0.058824 | 19 | 0.058824 | 1 | 1.25 | 1.25 |  |  | 1 | 0.023474 | 0.30556 | 3.3333e-05 | 1 | 1 | -0.041667 | -0.041667 | -1.25 | 1 | 1 | 1 | 1 | 1 | 1 | 1 | 1 | 1 | 1 | 1 | 1 | 1 | 1 | 1 | 1 | 1 | 1 | 1 | 1 | 1 | 1 | 1 | 1 | 1 | 1 | 1 | 1 | 1 | 1 | 1 | 1 | 1 | 1 | 1 | 1 | 1 | 1 | 1 | 1 | 1 | 1 | 1 | -1 | -1 | -1
Bicycle, electric (<45 km/h) - 2050 - LFP - CH | 0.058824 | 19 | 0.058824 | 1 | 1 | 1 |  |  | 1 | 0.023474 | 0.30556 | 3.3333e-05 | 1 | 1 | -0.041667 | -0.041667 | -1 | 1 | 1 | 1 | 1 | 1 | 1 | 1 | 1 | 1 | 1 | 1 | 1 | 1 | 1 | 1 | 1 | 1 | 1 | 1 | 1 | 1 | 1 | 1 | 1 | 1 | 1 | 1 | 1 | 1 | 1 | 1 | 1 | 1 | 1 | 1 | 1 | 1 | 1 | 1 | 1 | 1 | 1 | 1 | -1 | -1 | -1
Bicycle, electric, cargo bike - 2020 - LFP - CH | 0.058824 | 38 | 0.058824 | 1 | 2 | 2 |  |  | 1 | 0.023474 | 0.30556 | 5e-05 | 1 | 1 | -0.041667 | -0.041667 | -2 | 1 | 1 | 1 | 1 | 1 | 1 | 1 | 1 | 1 | 1 | 1 | 1 | 1 | 1 | 1 | 1 | 1 | 1 | 1 | 1 | 1 | 1 | 1 | 1 | 1 | 1 | 1 | 1 | 1 | 1 | 1 | 1 | 1 | 1 | 1 | 1 | 1 | 1 | 1 | 1 | 1 | 1 | 1 | -1 | -1 | -1
Bicycle, electric, cargo bike - 2030 - LFP - CH | 0.058824 | 38 | 0.058824 | 1 | 1.5 | 1.5 |  |  | 1 | 0.023474 | 0.30556 | 5e-05 | 1 | 1 | -0.041667 | -0.041667 | -1.5 | 1 | 1 | 1 | 1 | 1 | 1 | 1 | 1 | 1 | 1 | 1 | 1 | 1 | 1 | 1 | 1 | 1 | 1 | 1 | 1 | 1 | 1 | 1 | 1 | 1 | 1 | 1 | 1 | 1 | 1 | 1 | 1 | 1 | 1 | 1 | 1 | 1 | 1 | 1 | 1 | 1 | 1 | 1 | -1 | -1 | -1
Bicycle, electric, cargo bike - 2040 - LFP - CH | 0.058824 | 38 | 0.058824 | 1 | 1.25 | 1.25 |  |  | 1 | 0.023474 | 0.30556 | 5e-05 | 1 | 1 | -0.041667 | -0.041667 | -1.25 | 1 | 1 | 1 | 1 | 1 | 1 | 1 | 1 | 1 | 1 | 1 | 1 | 1 | 1 | 1 | 1 | 1 | 1 | 1 | 1 | 1 | 1 | 1 | 1 | 1 | 1 | 1 | 1 | 1 | 1 | 1 | 1 | 1 | 1 | 1 | 1 | 1 | 1 | 1 | 1 | 1 | 1 | 1 | -1 | -1 | -1
Bicycle, electric, cargo bike - 2050 - LFP - CH | 0.058824 | 38 | 0.058824 | 1 | 1 | 1 |  |  | 1 | 0.023474 | 0.30556 | 5e-05 | 1 | 1 | -0.041667 | -0.041667 | -1 | 1 | 1 | 1 | 1 | 1 | 1 | 1 | 1 | 1 | 1 | 1 | 1 | 1 | 1 | 1 | 1 | 1 | 1 | 1 | 1 | 1 | 1 | 1 | 1 | 1 | 1 | 1 | 1 | 1 | 1 | 1 | 1 | 1 | 1 | 1 | 1 | 1 | 1 | 1 | 1 | 1 | 1 | 1 | -1 | -1 | -1
Bicycle, electric (<25 km/h) - 2020 - NCA - CH | 0.058824 | 16 | 0.058824 | 1 | 2 | 2 |  |  | 1 | 0.023474 | 0.30556 | 5e-05 | 1 | 1 | -0.041667 | -0.041667 | -2 | 1 | 1 | 1 | 1 | 1 | 1 | 1 | 1 | 1 | 1 | 1 | 1 | 1 | 1 | 1 | 1 | 1 | 1 | 1 | 1 | 1 | 1 | 1 | 1 | 1 | 1 | 1 | 1 | 1 | 1 | 1 | 1 | 1 | 1 | 1 | 1 | 1 | 1 | 1 | 1 | 1 | 1 | 1 | -1 | -1 | -1
Bicycle, electric (<25 km/h) - 2030 - NCA - CH | 0.058824 | 16 | 0.058824 | 1 | 1.5 | 1.5 |  |  | 1 | 0.023474 | 0.30556 | 5e-05 | 1 | 1 | -0.041667 | -0.041667 | -1.5 | 1 | 1 | 1 | 1 | 1 | 1 | 1 | 1 | 1 | 1 | 1 | 1 | 1 | 1 | 1 | 1 | 1 | 1 | 1 | 1 | 1 | 1 | 1 | 1 | 1 | 1 | 1 | 1 | 1 | 1 | 1 | 1 | 1 | 1 | 1 | 1 | 1 | 1 | 1 | 1 | 1 | 1 | 1 | -1 | -1 | -1
Bicycle, electric (<25 km/h) - 2040 - NCA - CH | 0.058824 | 16 | 0.058824 | 1 | 1.25 | 1.25 |  |  | 1 | 0.023474 | 0.30556 | 5e-05 | 1 | 1 | -0.041667 | -0.041667 | -1.25 | 1 | 1 | 1 | 1 | 1 | 1 | 1 | 1 | 1 | 1 | 1 | 1 | 1 | 1 | 1 | 1 | 1 | 1 | 1 | 1 | 1 | 1 | 1 | 1 | 1 | 1 | 1 | 1 | 1 | 1 | 1 | 1 | 1 | 1 | 1 | 1 | 1 | 1 | 1 | 1 | 1 | 1 | 1 | -1 | -1 | -1
Bicycle, electric (<25 km/h) - 2050 - NCA - CH | 0.058824 | 16 | 0.058824 | 1 | 1 | 1 |  |  | 1 | 0.023474 | 0.30556 | 5e-05 | 1 | 1 | -0.041667 | -0.041667 | -1 | 1 | 1 | 1 | 1 | 1 | 1 | 1 | 1 | 1 | 1 | 1 | 1 | 1 | 1 | 1 | 1 | 1 | 1 | 1 | 1 | 1 | 1 | 1 | 1 | 1 | 1 | 1 | 1 | 1 | 1 | 1 | 1 | 1 | 1 | 1 | 1 | 1 | 1 | 1 | 1 | 1 | 1 | 1 | -1 | -1 | -1
Bicycle, electric (<45 km/h) - 2020 - NCA - CH | 0.058824 | 19 | 0.058824 | 1 | 2 | 2 |  |  | 1 | 0.023474 | 0.30556 | 3.3333e-05 | 1 | 1 | -0.041667 | -0.041667 | -2 | 1 | 1 | 1 | 1 | 1 | 1 | 1 | 1 | 1 | 1 | 1 | 1 | 1 | 1 | 1 | 1 | 1 | 1 | 1 | 1 | 1 | 1 | 1 | 1 | 1 | 1 | 1 | 1 | 1 | 1 | 1 | 1 | 1 | 1 | 1 | 1 | 1 | 1 | 1 | 1 | 1 | 1 | 1 | -1 | -1 | -1
Bicycle, electric (<45 km/h) - 2030 - NCA - CH | 0.058824 | 19 | 0.058824 | 1 | 1.5 | 1.5 |  |  | 1 | 0.023474 | 0.30556 | 3.3333e-05 | 1 | 1 | -0.041667 | -0.041667 | -1.5 | 1 | 1 | 1 | 1 | 1 | 1 | 1 | 1 | 1 | 1 | 1 | 1 | 1 | 1 | 1 | 1 | 1 | 1 | 1 | 1 | 1 | 1 | 1 | 1 | 1 | 1 | 1 | 1 | 1 | 1 | 1 | 1 | 1 | 1 | 1 | 1 | 1 | 1 | 1 | 1 | 1 | 1 | 1 | -1 | -1 | -1
Bicycle, electric (<45 km/h) - 2040 - NCA - CH | 0.058824 | 19 | 0.058824 | 1 | 1.25 | 1.25 |  |  | 1 | 0.023474 | 0.30556 | 3.3333e-05 | 1 | 1 | -0.041667 | -0.041667 | -1.25 | 1 | 1 | 1 | 1 | 1 | 1 | 1 | 1 | 1 | 1 | 1 | 1 | 1 | 1 | 1 | 1 | 1 | 1 | 1 | 1 | 1 | 1 | 1 | 1 | 1 | 1 | 1 | 1 | 1 | 1 | 1 | 1 | 1 | 1 | 1 | 1 | 1 | 1 | 1 | 1 | 1 | 1 | 1 | -1 | -1 | -1
Bicycle, electric (<45 km/h) - 2050 - NCA - CH | 0.058824 | 19 | 0.058824 | 1 | 1 | 1 |  |  | 1 | 0.023474 | 0.30556 | 3.3333e-05 | 1 | 1 | -0.041667 | -0.041667 | -1 | 1 | 1 | 1 | 1 | 1 | 1 | 1 | 1 | 1 | 1 | 1 | 1 | 1 | 1 | 1 | 1 | 1 | 1 | 1 | 1 | 1 | 1 | 1 | 1 | 1 | 1 | 1 | 1 | 1 | 1 | 1 | 1 | 1 | 1 | 1 | 1 | 1 | 1 | 1 | 1 | 1 | 1 | 1 | -1 | -1 | -1
Bicycle, electric, cargo bike - 2020 - NCA - CH | 0.058824 | 38 | 0.058824 | 1 | 2 | 2 |  |  | 1 | 0.023474 | 0.30556 | 5e-05 | 1 | 1 | -0.041667 | -0.041667 | -2 | 1 | 1 | 1 | 1 | 1 | 1 | 1 | 1 | 1 | 1 | 1 | 1 | 1 | 1 | 1 | 1 | 1 | 1 | 1 | 1 | 1 | 1 | 1 | 1 | 1 | 1 | 1 | 1 | 1 | 1 | 1 | 1 | 1 | 1 | 1 | 1 | 1 | 1 | 1 | 1 | 1 | 1 | 1 | -1 | -1 | -1
Bicycle, electric, cargo bike - 2030 - NCA - CH | 0.058824 | 38 | 0.058824 | 1 | 1.5 | 1.5 |  |  | 1 | 0.023474 | 0.30556 | 5e-05 | 1 | 1 | -0.041667 | -0.041667 | -1.5 | 1 | 1 | 1 | 1 | 1 | 1 | 1 | 1 | 1 | 1 | 1 | 1 | 1 | 1 | 1 | 1 | 1 | 1 | 1 | 1 | 1 | 1 | 1 | 1 | 1 | 1 | 1 | 1 | 1 | 1 | 1 | 1 | 1 | 1 | 1 | 1 | 1 | 1 | 1 | 1 | 1 | 1 | 1 | -1 | -1 | -1
Bicycle, electric, cargo bike - 2040 - NCA - CH | 0.058824 | 38 | 0.058824 | 1 | 1.25 | 1.25 |  |  | 1 | 0.023474 | 0.30556 | 5e-05 | 1 | 1 | -0.041667 | -0.041667 | -1.25 | 1 | 1 | 1 | 1 | 1 | 1 | 1 | 1 | 1 | 1 | 1 | 1 | 1 | 1 | 1 | 1 | 1 | 1 | 1 | 1 | 1 | 1 | 1 | 1 | 1 | 1 | 1 | 1 | 1 | 1 | 1 | 1 | 1 | 1 | 1 | 1 | 1 | 1 | 1 | 1 | 1 | 1 | 1 | -1 | -1 | -1
Bicycle, electric, cargo bike - 2050 - NCA - CH | 0.058824 | 38 | 0.058824 | 1 | 1 | 1 |  |  | 1 | 0.023474 | 0.30556 | 5e-05 | 1 | 1 | -0.041667 | -0.041667 | -1 | 1 | 1 | 1 | 1 | 1 | 1 | 1 | 1 | 1 | 1 | 1 | 1 | 1 | 1 | 1 | 1 | 1 | 1 | 1 | 1 | 1 | 1 | 1 | 1 | 1 | 1 | 1 | 1 | 1 | 1 | 1 | 1 | 1 | 1 | 1 | 1 | 1 | 1 | 1 | 1 | 1 | 1 | 1 | -1 | -1 | -1
Tram, electric - 2020 - CH | 4.7637e-05 | 43200 | 4.7637e-05 | 4.7637e-05 | 1 | 1 | 1 | 1 |  | 0.023474 | 0.0073099 | 9.3985e-09 | 1 | 0.026316 | -4.7637e-05 | -4.7637e-05 | -1 | 0.026316 | 0.026316 | 0.026316 | 0.026316 | 0.026316 | 0.026316 | 0.026316 | 0.026316 | 0.026316 | 0.026316 | 0.026316 | 0.026316 | 0.026316 | 0.026316 | 0.026316 | 0.026316 | 0.026316 | 0.026316 | 0.026316 | 0.026316 | 0.026316 | 0.026316 | 0.026316 | 0.026316 | 0.026316 | 0.026316 | 0.026316 | 0.026316 | 0.026316 | 0.026316 | 0.026316 | 0.026316 | 0.026316 | 0.026316 | 0.026316 | 0.026316 | 0.026316 | 0.026316 | 0.026316 | 0.026316 | 0.026316 | 0.026316 | 0.026316 | -0.026316 | -0.026316 | -0.026316
Tram, electric - 2030 - CH | 4.7637e-05 | 43200 | 4.7637e-05 | 4.7637e-05 | 1 | 1 | 1 | 1 |  | 0.023474 | 0.0073099 | 9.3985e-09 | 1 | 0.026316 | -4.7637e-05 | -4.7637e-05 | -1 | 0.026316 | 0.026316 | 0.026316 | 0.026316 | 0.026316 | 0.026316 | 0.026316 | 0.026316 | 0.026316 | 0.026316 | 0.026316 | 0.026316 | 0.026316 | 0.026316 | 0.026316 | 0.026316 | 0.026316 | 0.026316 | 0.026316 | 0.026316 | 0.026316 | 0.026316 | 0.026316 | 0.026316 | 0.026316 | 0.026316 | 0.026316 | 0.026316 | 0.026316 | 0.026316 | 0.026316 | 0.026316 | 0.026316 | 0.026316 | 0.026316 | 0.026316 | 0.026316 | 0.026316 | 0.026316 | 0.026316 | 0.026316 | 0.026316 | 0.026316 | -0.026316 | -0.026316 | -0.026316
Tram, electric - 2040 - CH | 4.7637e-05 | 43200 | 4.7637e-05 | 4.7637e-05 | 1 | 1 | 1 | 1 |  | 0.023474 | 0.0073099 | 9.3985e-09 | 1 | 0.026316 | -4.7637e-05 | -4.7637e-05 | -1 | 0.026316 | 0.026316 | 0.026316 | 0.026316 | 0.026316 | 0.026316 | 0.026316 | 0.026316 | 0.026316 | 0.026316 | 0.026316 | 0.026316 | 0.026316 | 0.026316 | 0.026316 | 0.026316 | 0.026316 | 0.026316 | 0.026316 | 0.026316 | 0.026316 | 0.026316 | 0.026316 | 0.026316 | 0.026316 | 0.026316 | 0.026316 | 0.026316 | 0.026316 | 0.026316 | 0.026316 | 0.026316 | 0.026316 | 0.026316 | 0.026316 | 0.026316 | 0.026316 | 0.026316 | 0.026316 | 0.026316 | 0.026316 | 0.026316 | 0.026316 | -0.026316 | -0.026316 | -0.026316
Tram, electric - 2050 - CH | 4.7637e-05 | 43200 | 4.7637e-05 | 4.7637e-05 | 1 | 1 | 1 | 1 |  | 0.023474 | 0.0073099 | 9.3985e-09 | 1 | 0.026316 | -4.7637e-05 | -4.7637e-05 | -1 | 0.026316 | 0.026316 | 0.026316 | 0.026316 | 0.026316 | 0.026316 | 0.026316 | 0.026316 | 0.026316 | 0.026316 | 0.026316 | 0.026316 | 0.026316 | 0.026316 | 0.026316 | 0.026316 | 0.026316 | 0.026316 | 0.026316 | 0.026316 | 0.026316 | 0.026316 | 0.026316 | 0.026316 | 0.026316 | 0.026316 | 0.026316 | 0.026316 | 0.026316 | 0.026316 | 0.026316 | 0.026316 | 0.026316 | 0.026316 | 0.026316 | 0.026316 | 0.026316 | 0.026316 | 0.026316 | 0.026316 | 0.026316 | 0.026316 | 0.026316 | -0.026316 | -0.026316 | -0.026316
Moped, gasoline, <4kW, EURO-3 - 2006 - CH | 0.011111 | 41.9625 | 0.011111 |  | 1 | 1 | 1 | 1 |  | 0.023474 | 0.30556 | 4e-05 | 1 | 1 | -1 | -1 | -1 | 1 | 1 | 1 | 1 | 1 | 1 | 1 | 1 | 1 | 1 | 1 | 1 | 1 | 1 | 1 | 1 | 1 | 1 | 1 | 1 | 1 | 1 | 1 | 1 | 1 | 1 | 1 | 1 | 1 | 1 | 1 | 1 | 1 | 1 | 1 | 1 | 1 | 1 | 1 | 1 | 1 | 1 | 1 | -1 | -1 | -1
Moped, gasoline, <4kW, EURO-4 - 2016 - CH | 0.011111 | 41.9625 | 0.011111 |  | 1 | 1 | 1 | 1 |  | 0.023474 | 0.30556 | 4e-05 | 1 | 1 | -1 | -1 | -1 | 1 | 1 | 1 | 1 | 1 | 1 | 1 | 1 | 1 | 1 | 1 | 1 | 1 | 1 | 1 | 1 | 1 | 1 | 1 | 1 | 1 | 1 | 1 | 1 | 1 | 1 | 1 | 1 | 1 | 1 | 1 | 1 | 1 | 1 | 1 | 1 | 1 | 1 | 1 | 1 | 1 | 1 | 1 | -1 | -1 | -1
Moped, gasoline, <4kW, EURO-5 - 2020 - CH | 0.011111 | 41.9625 | 0.011111 |  | 1 | 1 | 1 | 1 |  | 0.023474 | 0.30556 | 4e-05 | 1 | 1 | -1 | -1 | -1 | 1 | 1 | 1 | 1 | 1 | 1 | 1 | 1 | 1 | 1 | 1 | 1 | 1 | 1 | 1 | 1 | 1 | 1 | 1 | 1 | 1 | 1 | 1 | 1 | 1 | 1 | 1 | 1 | 1 | 1 | 1 | 1 | 1 | 1 | 1 | 1 | 1 | 1 | 1 | 1 | 1 | 1 | 1 | -1 | -1 | -1
Moped, gasoline, <4kW, EURO-5 - 2030 - CH | 0.011111 | 42.3625 | 0.011111 |  | 1 | 1 | 1 | 1 |  | 0.023474 | 0.30556 | 4e-05 | 1 | 1 | -1 | -1 | -1 | 1 | 1 | 1 | 1 | 1 | 1 | 1 | 1 | 1 | 1 | 1 | 1 | 1 | 1 | 1 | 1 | 1 | 1 | 1 | 1 | 1 | 1 | 1 | 1 | 1 | 1 | 1 | 1 | 1 | 1 | 1 | 1 | 1 | 1 | 1 | 1 | 1 | 1 | 1 | 1 | 1 | 1 | 1 | -1 | -1 | -1
Moped, gasoline, <4kW, EURO-5 - 2040 - CH | 0.011111 | 42.8625 | 0.011111 |  | 1 | 1 | 1 | 1 |  | 0.023474 | 0.30556 | 4e-05 | 1 | 1 | -1 | -1 | -1 | 1 | 1 | 1 | 1 | 1 | 1 | 1 | 1 | 1 | 1 | 1 | 1 | 1 | 1 | 1 | 1 | 1 | 1 | 1 | 1 | 1 | 1 | 1 | 1 | 1 | 1 | 1 | 1 | 1 | 1 | 1 | 1 | 1 | 1 | 1 | 1 | 1 | 1 | 1 | 1 | 1 | 1 | 1 | -1 | -1 | -1
Moped, gasoline, <4kW, EURO-5 - 2050 - CH | 0.011111 | 43.2625 | 0.011111 |  | 1 | 1 | 1 | 1 |  | 0.023474 | 0.30556 | 4e-05 | 1 | 1 | -1 | -1 | -1 | 1 | 1 | 1 | 1 | 1 | 1 | 1 | 1 | 1 | 1 | 1 | 1 | 1 | 1 | 1 | 1 | 1 | 1 | 1 | 1 | 1 | 1 | 1 | 1 | 1 | 1 | 1 | 1 | 1 | 1 | 1 | 1 | 1 | 1 | 1 | 1 | 1 | 1 | 1 | 1 | 1 | 1 | 1 | -1 | -1 | -1
Scooter, gasoline, <4kW, EURO-3 - 2006 - CH | 0.011111 | 53 | 0.011111 |  | 1 | 1 | 1 | 1 |  | 0.023474 | 0.30556 | 4e-05 | 1 | 1 | -1 | -1 | -1 | 1 | 1 | 1 | 1 | 1 | 1 | 1 | 1 | 1 | 1 | 1 | 1 | 1 | 1 | 1 | 1 | 1 | 1 | 1 | 1 | 1 | 1 | 1 | 1 | 1 | 1 | 1 | 1 | 1 | 1 | 1 | 1 | 1 | 1 | 1 | 1 | 1 | 1 | 1 | 1 | 1 | 1 | 1 | -1 | -1 | -1
Scooter, gasoline, <4kW, EURO-4 - 2016 - CH | 0.011111 | 53 | 0.011111 |  | 1 | 1 | 1 | 1 |  | 0.023474 | 0.30556 | 4e-05 | 1 | 1 | -1 | -1 | -1 | 1 | 1 | 1 | 1 | 1 | 1 | 1 | 1 | 1 | 1 | 1 | 1 | 1 | 1 | 1 | 1 | 1 | 1 | 1 | 1 | 1 | 1 | 1 | 1 | 1 | 1 | 1 | 1 | 1 | 1 | 1 | 1 | 1 | 1 | 1 | 1 | 1 | 1 | 1 | 1 | 1 | 1 | 1 | -1 | -1 | -1
Scooter, gasoline, <4kW, EURO-5 - 2020 - CH | 0.011111 | 53 | 0.011111 |  | 1 | 1 | 1 | 1 |  | 0.023474 | 0.30556 | 4e-05 | 1 | 1 | -1 | -1 | -1 | 1 | 1 | 1 | 1 | 1 | 1 | 1 | 1 | 1 | 1 | 1 | 1 | 1 | 1 | 1 | 1 | 1 | 1 | 1 | 1 | 1 | 1 | 1 | 1 | 1 | 1 | 1 | 1 | 1 | 1 | 1 | 1 | 1 | 1 | 1 | 1 | 1 | 1 | 1 | 1 | 1 | 1 | 1 | -1 | -1 | -1
Scooter, gasoline, <4kW, EURO-5 - 2030 - CH | 0.011111 | 53 | 0.011111 |  | 1 | 1 | 1 | 1 |  | 0.023474 | 0.30556 | 4e-05 | 1 | 1 | -1 | -1 | -1 | 1 | 1 | 1 | 1 | 1 | 1 | 1 | 1 | 1 | 1 | 1 | 1 | 1 | 1 | 1 | 1 | 1 | 1 | 1 | 1 | 1 | 1 | 1 | 1 | 1 | 1 | 1 | 1 | 1 | 1 | 1 | 1 | 1 | 1 | 1 | 1 | 1 | 1 | 1 | 1 | 1 | 1 | 1 | -1 | -1 | -1
Scooter, gasoline, <4kW, EURO-5 - 2040 - CH | 0.011111 | 53 | 0.011111 |  | 1 | 1 | 1 | 1 |  | 0.023474 | 0.30556 | 4e-05 | 1 | 1 | -1 | -1 | -1 | 1 | 1 | 1 | 1 | 1 | 1 | 1 | 1 | 1 | 1 | 1 | 1 | 1 | 1 | 1 | 1 | 1 | 1 | 1 | 1 | 1 | 1 | 1 | 1 | 1 | 1 | 1 | 1 | 1 | 1 | 1 | 1 | 1 | 1 | 1 | 1 | 1 | 1 | 1 | 1 | 1 | 1 | 1 | -1 | -1 | -1
Scooter, gasoline, <4kW, EURO-5 - 2050 - CH | 0.011111 | 53 | 0.011111 |  | 1 | 1 | 1 | 1 |  | 0.023474 | 0.30556 | 4e-05 | 1 | 1 | -1 | -1 | -1 | 1 | 1 | 1 | 1 | 1 | 1 | 1 | 1 | 1 | 1 | 1 | 1 | 1 | 1 | 1 | 1 | 1 | 1 | 1 | 1 | 1 | 1 | 1 | 1 | 1 | 1 | 1 | 1 | 1 | 1 | 1 | 1 | 1 | 1 | 1 | 1 | 1 | 1 | 1 | 1 | 1 | 1 | 1 | -1 | -1 | -1
Scooter, gasoline, 4-11kW, EURO-3 - 2006 - CH | 0.011111 | 70 | 0.011111 |  | 1 | 1 | 1 | 1 |  | 0.023474 | 0.30556 | 3.3333e-05 | 1 | 1 | -1 | -1 | -1 | 1 | 1 | 1 | 1 | 1 | 1 | 1 | 1 | 1 | 1 | 1 | 1 | 1 | 1 | 1 | 1 | 1 | 1 | 1 | 1 | 1 | 1 | 1 | 1 | 1 | 1 | 1 | 1 | 1 | 1 | 1 | 1 | 1 | 1 | 1 | 1 | 1 | 1 | 1 | 1 | 1 | 1 | 1 | -1 | -1 | -1
Scooter, gasoline, 4-11kW, EURO-4 - 2016 - CH | 0.011111 | 70 | 0.011111 |  | 1 | 1 | 1 | 1 |  | 0.023474 | 0.30556 | 3.3333e-05 | 1 | 1 | -1 | -1 | -1 | 1 | 1 | 1 | 1 | 1 | 1 | 1 | 1 | 1 | 1 | 1 | 1 | 1 | 1 | 1 | 1 | 1 | 1 | 1 | 1 | 1 | 1 | 1 | 1 | 1 | 1 | 1 | 1 | 1 | 1 | 1 | 1 | 1 | 1 | 1 | 1 | 1 | 1 | 1 | 1 | 1 | 1 | 1 | -1 | -1 | -1
Scooter, gasoline, 4-11kW, EURO-5 - 2020 - CH | 0.011111 | 70 | 0.011111 |  | 1 | 1 | 1 | 1 |  | 0.023474 | 0.30556 | 3.3333e-05 | 1 | 1 | -1 | -1 | -1 | 1 | 1 | 1 | 1 | 1 | 1 | 1 | 1 | 1 | 1 | 1 | 1 | 1 | 1 | 1 | 1 | 1 | 1 | 1 | 1 | 1 | 1 | 1 | 1 | 1 | 1 | 1 | 1 | 1 | 1 | 1 | 1 | 1 | 1 | 1 | 1 | 1 | 1 | 1 | 1 | 1 | 1 | 1 | -1 | -1 | -1
Scooter, gasoline, 4-11kW, EURO-5 - 2030 - CH | 0.011111 | 70 | 0.011111 |  | 1 | 1 | 1 | 1 |  | 0.023474 | 0.30556 | 3.3333e-05 | 1 | 1 | -1 | -1 | -1 | 1 | 1 | 1 | 1 | 1 | 1 | 1 | 1 | 1 | 1 | 1 | 1 | 1 | 1 | 1 | 1 | 1 | 1 | 1 | 1 | 1 | 1 | 1 | 1 | 1 | 1 | 1 | 1 | 1 | 1 | 1 | 1 | 1 | 1 | 1 | 1 | 1 | 1 | 1 | 1 | 1 | 1 | 1 | -1 | -1 | -1
Scooter, gasoline, 4-11kW, EURO-5 - 2040 - CH | 0.011111 | 70 | 0.011111 |  | 1 | 1 | 1 | 1 |  | 0.023474 | 0.30556 | 3.3333e-05 | 1 | 1 | -1 | -1 | -1 | 1 | 1 | 1 | 1 | 1 | 1 | 1 | 1 | 1 | 1 | 1 | 1 | 1 | 1 | 1 | 1 | 1 | 1 | 1 | 1 | 1 | 1 | 1 | 1 | 1 | 1 | 1 | 1 | 1 | 1 | 1 | 1 | 1 | 1 | 1 | 1 | 1 | 1 | 1 | 1 | 1 | 1 | 1 | -1 | -1 | -1
Scooter, gasoline, 4-11kW, EURO-5 - 2050 - CH | 0.011111 | 70 | 0.011111 |  | 1 | 1 | 1 | 1 |  | 0.023474 | 0.30556 | 3.3333e-05 | 1 | 1 | -1 | -1 | -1 | 1 | 1 | 1 | 1 | 1 | 1 | 1 | 1 | 1 | 1 | 1 | 1 | 1 | 1 | 1 | 1 | 1 | 1 | 1 | 1 | 1 | 1 | 1 | 1 | 1 | 1 | 1 | 1 | 1 | 1 | 1 | 1 | 1 | 1 | 1 | 1 | 1 | 1 | 1 | 1 | 1 | 1 | 1 | -1 | -1 | -1
Scooter, electric, <4kW - 2020 - NMC - CH | 1 | 73 | 1 | 1 | 2 | 2 |  |  | 1 | 0.023474 | 0.30556 | 4e-05 | 1 | 1 | 1 | 1 | -2 | 1 | 1 | 1 | 1 | 1 | 1 | 1 | 1 | 1 | 1 | 1 | 1 | 1 | 1 | 1 | 1 | 1 | 1 | 1 | 1 | 1 | 1 | 1 | 1 | 1 | 1 | 1 | 1 | 1 | 1 | 1 | 1 | 1 | 1 | 1 | 1 | 1 | 1 | 1 | 1 | 1 | 1 | 1 | -1 | -1 | -1
Scooter, electric, <4kW - 2030 - NMC - CH | 1 | 73 | 1 | 1 | 1.5 | 1.5 |  |  | 1 | 0.023474 | 0.30556 | 4e-05 | 1 | 1 | 1 | 1 | -1.5 | 1 | 1 | 1 | 1 | 1 | 1 | 1 | 1 | 1 | 1 | 1 | 1 | 1 | 1 | 1 | 1 | 1 | 1 | 1 | 1 | 1 | 1 | 1 | 1 | 1 | 1 | 1 | 1 | 1 | 1 | 1 | 1 | 1 | 1 | 1 | 1 | 1 | 1 | 1 | 1 | 1 | 1 | 1 | -1 | -1 | -1
Scooter, electric, <4kW - 2040 - NMC - CH | 1 | 73 | 1 | 1 | 1.25 | 1.25 |  |  | 1 | 0.023474 | 0.30556 | 4e-05 | 1 | 1 | 1 | 1 | -1.25 | 1 | 1 | 1 | 1 | 1 | 1 | 1 | 1 | 1 | 1 | 1 | 1 | 1 | 1 | 1 | 1 | 1 | 1 | 1 | 1 | 1 | 1 | 1 | 1 | 1 | 1 | 1 | 1 | 1 | 1 | 1 | 1 | 1 | 1 | 1 | 1 | 1 | 1 | 1 | 1 | 1 | 1 | 1 | -1 | -1 | -1
Scooter, electric, <4kW - 2050 - NMC - CH | 1 | 73 | 1 | 1 | 1 | 1 |  |  | 1 | 0.023474 | 0.30556 | 4e-05 | 1 | 1 | 1 | 1 | -1 | 1 | 1 | 1 | 1 | 1 | 1 | 1 | 1 | 1 | 1 | 1 | 1 | 1 | 1 | 1 | 1 | 1 | 1 | 1 | 1 | 1 | 1 | 1 | 1 | 1 | 1 | 1 | 1 | 1 | 1 | 1 | 1 | 1 | 1 | 1 | 1 | 1 | 1 | 1 | 1 | 1 | 1 | 1 | -1 | -1 | -1
Scooter, electric, <4kW - 2020 - LFP - CH | 1 | 73 | 1 | 1 | 2 | 2 |  |  | 1 | 0.023474 | 0.30556 | 4e-05 | 1 | 1 | 1 | 1 | -2 | 1 | 1 | 1 | 1 | 1 | 1 | 1 | 1 | 1 | 1 | 1 | 1 | 1 | 1 | 1 | 1 | 1 | 1 | 1 | 1 | 1 | 1 | 1 | 1 | 1 | 1 | 1 | 1 | 1 | 1 | 1 | 1 | 1 | 1 | 1 | 1 | 1 | 1 | 1 | 1 | 1 | 1 | 1 | -1 | -1 | -1
Scooter, electric, <4kW - 2030 - LFP - CH | 1 | 73 | 1 | 1 | 1.5 | 1.5 |  |  | 1 | 0.023474 | 0.30556 | 4e-05 | 1 | 1 | 1 | 1 | -1.5 | 1 | 1 | 1 | 1 | 1 | 1 | 1 | 1 | 1 | 1 | 1 | 1 | 1 | 1 | 1 | 1 | 1 | 1 | 1 | 1 | 1 | 1 | 1 | 1 | 1 | 1 | 1 | 1 | 1 | 1 | 1 | 1 | 1 | 1 | 1 | 1 | 1 | 1 | 1 | 1 | 1 | 1 | 1 | -1 | -1 | -1
Scooter, electric, <4kW - 2040 - LFP - CH | 1 | 73 | 1 | 1 | 1.25 | 1.25 |  |  | 1 | 0.023474 | 0.30556 | 4e-05 | 1 | 1 | 1 | 1 | -1.25 | 1 | 1 | 1 | 1 | 1 | 1 | 1 | 1 | 1 | 1 | 1 | 1 | 1 | 1 | 1 | 1 | 1 | 1 | 1 | 1 | 1 | 1 | 1 | 1 | 1 | 1 | 1 | 1 | 1 | 1 | 1 | 1 | 1 | 1 | 1 | 1 | 1 | 1 | 1 | 1 | 1 | 1 | 1 | -1 | -1 | -1
Scooter, electric, <4kW - 2050 - LFP - CH | 1 | 73 | 1 | 1 | 1 | 1 |  |  | 1 | 0.023474 | 0.30556 | 4e-05 | 1 | 1 | 1 | 1 | -1 | 1 | 1 | 1 | 1 | 1 | 1 | 1 | 1 | 1 | 1 | 1 | 1 | 1 | 1 | 1 | 1 | 1 | 1 | 1 | 1 | 1 | 1 | 1 | 1 | 1 | 1 | 1 | 1 | 1 | 1 | 1 | 1 | 1 | 1 | 1 | 1 | 1 | 1 | 1 | 1 | 1 | 1 | 1 | -1 | -1 | -1
Scooter, electric, <4kW - 2020 - NCA - CH | 1 | 84 | 1 | 1 | 2 | 2 |  |  | 1 | 0.023474 | 0.30556 | 4e-05 | 1 | 1 | 1 | 1 | -2 | 1 | 1 | 1 | 1 | 1 | 1 | 1 | 1 | 1 | 1 | 1 | 1 | 1 | 1 | 1 | 1 | 1 | 1 | 1 | 1 | 1 | 1 | 1 | 1 | 1 | 1 | 1 | 1 | 1 | 1 | 1 | 1 | 1 | 1 | 1 | 1 | 1 | 1 | 1 | 1 | 1 | 1 | 1 | -1 | -1 | -1
Scooter, electric, <4kW - 2030 - NCA - CH | 1 | 84 | 1 | 1 | 1.5 | 1.5 |  |  | 1 | 0.023474 | 0.30556 | 4e-05 | 1 | 1 | 1 | 1 | -1.5 | 1 | 1 | 1 | 1 | 1 | 1 | 1 | 1 | 1 | 1 | 1 | 1 | 1 | 1 | 1 | 1 | 1 | 1 | 1 | 1 | 1 | 1 | 1 | 1 | 1 | 1 | 1 | 1 | 1 | 1 | 1 | 1 | 1 | 1 | 1 | 1 | 1 | 1 | 1 | 1 | 1 | 1 | 1 | -1 | -1 | -1
Scooter, electric, <4kW - 2040 - NCA - CH | 1 | 84 | 1 | 1 | 1.25 | 1.25 |  |  | 1 | 0.023474 | 0.30556 | 4e-05 | 1 | 1 | 1 | 1 | -1.25 | 1 | 1 | 1 | 1 | 1 | 1 | 1 | 1 | 1 | 1 | 1 | 1 | 1 | 1 | 1 | 1 | 1 | 1 | 1 | 1 | 1 | 1 | 1 | 1 | 1 | 1 | 1 | 1 | 1 | 1 | 1 | 1 | 1 | 1 | 1 | 1 | 1 | 1 | 1 | 1 | 1 | 1 | 1 | -1 | -1 | -1
Scooter, electric, <4kW - 2050 - NCA - CH | 1 | 84 | 1 | 1 | 1 | 1 |  |  | 1 | 0.023474 | 0.30556 | 4e-05 | 1 | 1 | 1 | 1 | -1 | 1 | 1 | 1 | 1 | 1 | 1 | 1 | 1 | 1 | 1 | 1 | 1 | 1 | 1 | 1 | 1 | 1 | 1 | 1 | 1 | 1 | 1 | 1 | 1 | 1 | 1 | 1 | 1 | 1 | 1 | 1 | 1 | 1 | 1 | 1 | 1 | 1 | 1 | 1 | 1 | 1 | 1 | 1 | -1 | -1 | -1
Scooter, electric, 4-11kW - 2020 - NMC - CH | 1 | 84 | 1 | 1 | 2 | 2 |  |  | 1 | 0.023474 | 0.30556 | 4e-05 | 1 | 1 | 1 | 1 | -2 | 1 | 1 | 1 | 1 | 1 | 1 | 1 | 1 | 1 | 1 | 1 | 1 | 1 | 1 | 1 | 1 | 1 | 1 | 1 | 1 | 1 | 1 | 1 | 1 | 1 | 1 | 1 | 1 | 1 | 1 | 1 | 1 | 1 | 1 | 1 | 1 | 1 | 1 | 1 | 1 | 1 | 1 | 1 | -1 | -1 | -1
Scooter, electric, 4-11kW - 2030 - NMC - CH | 1 | 84 | 1 | 1 | 1.5 | 1.5 |  |  | 1 | 0.023474 | 0.30556 | 4e-05 | 1 | 1 | 1 | 1 | -1.5 | 1 | 1 | 1 | 1 | 1 | 1 | 1 | 1 | 1 | 1 | 1 | 1 | 1 | 1 | 1 | 1 | 1 | 1 | 1 | 1 | 1 | 1 | 1 | 1 | 1 | 1 | 1 | 1 | 1 | 1 | 1 | 1 | 1 | 1 | 1 | 1 | 1 | 1 | 1 | 1 | 1 | 1 | 1 | -1 | -1 | -1
Scooter, electric, 4-11kW - 2040 - NMC - CH | 1 | 84 | 1 | 1 | 1.25 | 1.25 |  |  | 1 | 0.023474 | 0.30556 | 4e-05 | 1 | 1 | 1 | 1 | -1.25 | 1 | 1 | 1 | 1 | 1 | 1 | 1 | 1 | 1 | 1 | 1 | 1 | 1 | 1 | 1 | 1 | 1 | 1 | 1 | 1 | 1 | 1 | 1 | 1 | 1 | 1 | 1 | 1 | 1 | 1 | 1 | 1 | 1 | 1 | 1 | 1 | 1 | 1 | 1 | 1 | 1 | 1 | 1 | -1 | -1 | -1
Scooter, electric, 4-11kW - 2050 - NMC - CH | 1 | 84 | 1 | 1 | 1 | 1 |  |  | 1 | 0.023474 | 0.30556 | 4e-05 | 1 | 1 | 1 | 1 | -1 | 1 | 1 | 1 | 1 | 1 | 1 | 1 | 1 | 1 | 1 | 1 | 1 | 1 | 1 | 1 | 1 | 1 | 1 | 1 | 1 | 1 | 1 | 1 | 1 | 1 | 1 | 1 | 1 | 1 | 1 | 1 | 1 | 1 | 1 | 1 | 1 | 1 | 1 | 1 | 1 | 1 | 1 | 1 | -1 | -1 | -1
Scooter, electric, 4-11kW - 2020 - LFP - CH | 1 | 73 | 1 | 1 | 2 | 2 |  |  | 1 | 0.023474 | 0.30556 | 4e-05 | 1 | 1 | 1 | 1 | -2 | 1 | 1 | 1 | 1 | 1 | 1 | 1 | 1 | 1 | 1 | 1 | 1 | 1 | 1 | 1 | 1 | 1 | 1 | 1 | 1 | 1 | 1 | 1 | 1 | 1 | 1 | 1 | 1 | 1 | 1 | 1 | 1 | 1 | 1 | 1 | 1 | 1 | 1 | 1 | 1 | 1 | 1 | 1 | -1 | -1 | -1
Scooter, electric, 4-11kW - 2030 - LFP - CH | 1 | 73 | 1 | 1 | 1.5 | 1.5 |  |  | 1 | 0.023474 | 0.30556 | 4e-05 | 1 | 1 | 1 | 1 | -1.5 | 1 | 1 | 1 | 1 | 1 | 1 | 1 | 1 | 1 | 1 | 1 | 1 | 1 | 1 | 1 | 1 | 1 | 1 | 1 | 1 | 1 | 1 | 1 | 1 | 1 | 1 | 1 | 1 | 1 | 1 | 1 | 1 | 1 | 1 | 1 | 1 | 1 | 1 | 1 | 1 | 1 | 1 | 1 | -1 | -1 | -1
Scooter, electric, 4-11kW - 2040 - LFP - CH | 1 | 73 | 1 | 1 | 1.25 | 1.25 |  |  | 1 | 0.023474 | 0.30556 | 4e-05 | 1 | 1 | 1 | 1 | -1.25 | 1 | 1 | 1 | 1 | 1 | 1 | 1 | 1 | 1 | 1 | 1 | 1 | 1 | 1 | 1 | 1 | 1 | 1 | 1 | 1 | 1 | 1 | 1 | 1 | 1 | 1 | 1 | 1 | 1 | 1 | 1 | 1 | 1 | 1 | 1 | 1 | 1 | 1 | 1 | 1 | 1 | 1 | 1 | -1 | -1 | -1
Scooter, electric, 4-11kW - 2050 - LFP - CH | 1 | 73 | 1 | 1 | 1 | 1 |  |  | 1 | 0.023474 | 0.30556 | 4e-05 | 1 | 1 | 1 | 1 | -1 | 1 | 1 | 1 | 1 | 1 | 1 | 1 | 1 | 1 | 1 | 1 | 1 | 1 | 1 | 1 | 1 | 1 | 1 | 1 | 1 | 1 | 1 | 1 | 1 | 1 | 1 | 1 | 1 | 1 | 1 | 1 | 1 | 1 | 1 | 1 | 1 | 1 | 1 | 1 | 1 | 1 | 1 | 1 | -1 | -1 | -1
Scooter, electric, 4-11kW - 2020 - NCA - CH | 1 | 84 | 1 | 1 | 2 | 2 |  |  | 1 | 0.023474 | 0.30556 | 3.3333e-05 | 1 | 1 | 1 | 1 | -2 | 1 | 1 | 1 | 1 | 1 | 1 | 1 | 1 | 1 | 1 | 1 | 1 | 1 | 1 | 1 | 1 | 1 | 1 | 1 | 1 | 1 | 1 | 1 | 1 | 1 | 1 | 1 | 1 | 1 | 1 | 1 | 1 | 1 | 1 | 1 | 1 | 1 | 1 | 1 | 1 | 1 | 1 | 1 | -1 | -1 | -1
Scooter, electric, 4-11kW - 2030 - NCA - CH | 1 | 84 | 1 | 1 | 1.5 | 1.5 |  |  | 1 | 0.023474 | 0.30556 | 3.3333e-05 | 1 | 1 | 1 | 1 | -1.5 | 1 | 1 | 1 | 1 | 1 | 1 | 1 | 1 | 1 | 1 | 1 | 1 | 1 | 1 | 1 | 1 | 1 | 1 | 1 | 1 | 1 | 1 | 1 | 1 | 1 | 1 | 1 | 1 | 1 | 1 | 1 | 1 | 1 | 1 | 1 | 1 | 1 | 1 | 1 | 1 | 1 | 1 | 1 | -1 | -1 | -1
Scooter, electric, 4-11kW - 2040 - NCA - CH | 1 | 84 | 1 | 1 | 1.25 | 1.25 |  |  | 1 | 0.023474 | 0.30556 | 3.3333e-05 | 1 | 1 | 1 | 1 | -1.25 | 1 | 1 | 1 | 1 | 1 | 1 | 1 | 1 | 1 | 1 | 1 | 1 | 1 | 1 | 1 | 1 | 1 | 1 | 1 | 1 | 1 | 1 | 1 | 1 | 1 | 1 | 1 | 1 | 1 | 1 | 1 | 1 | 1 | 1 | 1 | 1 | 1 | 1 | 1 | 1 | 1 | 1 | 1 | -1 | -1 | -1
Scooter, electric, 4-11kW - 2050 - NCA - CH | 1 | 84 | 1 | 1 | 1 | 1 |  |  | 1 | 0.023474 | 0.30556 | 3.3333e-05 | 1 | 1 | 1 | 1 | -1 | 1 | 1 | 1 | 1 | 1 | 1 | 1 | 1 | 1 | 1 | 1 | 1 | 1 | 1 | 1 | 1 | 1 | 1 | 1 | 1 | 1 | 1 | 1 | 1 | 1 | 1 | 1 | 1 | 1 | 1 | 1 | 1 | 1 | 1 | 1 | 1 | 1 | 1 | 1 | 1 | 1 | 1 | 1 | -1 | -1 | -1
Motorbike, gasoline, 4-11kW, EURO-3 - 2006 - CH | 0.011111 | 65.4338 | 0.011111 |  | 1 | 1 | 1 | 1 |  | 0.023474 | 0.30556 | 4e-05 | 1 | 1 | -1 | -1 | -1 | 1 | 1 | 1 | 1 | 1 | 1 | 1 | 1 | 1 | 1 | 1 | 1 | 1 | 1 | 1 | 1 | 1 | 1 | 1 | 1 | 1 | 1 | 1 | 1 | 1 | 1 | 1 | 1 | 1 | 1 | 1 | 1 | 1 | 1 | 1 | 1 | 1 | 1 | 1 | 1 | 1 | 1 | 1 | -1 | -1 | -1
Motorbike, gasoline, 4-11kW, EURO-4 - 2016 - CH | 0.011111 | 65.4338 | 0.011111 |  | 1 | 1 | 1 | 1 |  | 0.023474 | 0.30556 | 4e-05 | 1 | 1 | -1 | -1 | -1 | 1 | 1 | 1 | 1 | 1 | 1 | 1 | 1 | 1 | 1 | 1 | 1 | 1 | 1 | 1 | 1 | 1 | 1 | 1 | 1 | 1 | 1 | 1 | 1 | 1 | 1 | 1 | 1 | 1 | 1 | 1 | 1 | 1 | 1 | 1 | 1 | 1 | 1 | 1 | 1 | 1 | 1 | 1 | -1 | -1 | -1
Motorbike, gasoline, 4-11kW, EURO-5 - 2020 - CH | 0.011111 | 65.4338 | 0.011111 |  | 1 | 1 | 1 | 1 |  | 0.023474 | 0.30556 | 4e-05 | 1 | 1 | -1 | -1 | -1 | 1 | 1 | 1 | 1 | 1 | 1 | 1 | 1 | 1 | 1 | 1 | 1 | 1 | 1 | 1 | 1 | 1 | 1 | 1 | 1 | 1 | 1 | 1 | 1 | 1 | 1 | 1 | 1 | 1 | 1 | 1 | 1 | 1 | 1 | 1 | 1 | 1 | 1 | 1 | 1 | 1 | 1 | 1 | -1 | -1 | -1
Motorbike, gasoline, 4-11kW, EURO-5 - 2030 - CH | 0.011111 | 65.4338 | 0.011111 |  | 1 | 1 | 1 | 1 |  | 0.023474 | 0.30556 | 4e-05 | 1 | 1 | -1 | -1 | -1 | 1 | 1 | 1 | 1 | 1 | 1 | 1 | 1 | 1 | 1 | 1 | 1 | 1 | 1 | 1 | 1 | 1 | 1 | 1 | 1 | 1 | 1 | 1 | 1 | 1 | 1 | 1 | 1 | 1 | 1 | 1 | 1 | 1 | 1 | 1 | 1 | 1 | 1 | 1 | 1 | 1 | 1 | 1 | -1 | -1 | -1
Motorbike, gasoline, 4-11kW, EURO-5 - 2040 - CH | 0.011111 | 65.4338 | 0.011111 |  | 1 | 1 | 1 | 1 |  | 0.023474 | 0.30556 | 4e-05 | 1 | 1 | -1 | -1 | -1 | 1 | 1 | 1 | 1 | 1 | 1 | 1 | 1 | 1 | 1 | 1 | 1 | 1 | 1 | 1 | 1 | 1 | 1 | 1 | 1 | 1 | 1 | 1 | 1 | 1 | 1 | 1 | 1 | 1 | 1 | 1 | 1 | 1 | 1 | 1 | 1 | 1 | 1 | 1 | 1 | 1 | 1 | 1 | -1 | -1 | -1
Motorbike, gasoline, 4-11kW, EURO-5 - 2050 - CH | 0.011111 | 65.4338 | 0.011111 |  | 1 | 1 | 1 | 1 |  | 0.023474 | 0.30556 | 4e-05 | 1 | 1 | -1 | -1 | -1 | 1 | 1 | 1 | 1 | 1 | 1 | 1 | 1 | 1 | 1 | 1 | 1 | 1 | 1 | 1 | 1 | 1 | 1 | 1 | 1 | 1 | 1 | 1 | 1 | 1 | 1 | 1 | 1 | 1 | 1 | 1 | 1 | 1 | 1 | 1 | 1 | 1 | 1 | 1 | 1 | 1 | 1 | 1 | -1 | -1 | -1
Motorbike, gasoline, 11-35kW, EURO-3 - 2006 - CH | 0.011111 | 81 | 0.011111 |  | 1 | 1 | 1 | 1 |  | 0.023474 | 0.30556 | 2.5974e-05 | 1 | 1 | -1 | -1 | -1 | 1 | 1 | 1 | 1 | 1 | 1 | 1 | 1 | 1 | 1 | 1 | 1 | 1 | 1 | 1 | 1 | 1 | 1 | 1 | 1 | 1 | 1 | 1 | 1 | 1 | 1 | 1 | 1 | 1 | 1 | 1 | 1 | 1 | 1 | 1 | 1 | 1 | 1 | 1 | 1 | 1 | 1 | 1 | -1 | -1 | -1
Motorbike, gasoline, 11-35kW, EURO-4 - 2016 - CH | 0.011111 | 81 | 0.011111 |  | 1 | 1 | 1 | 1 |  | 0.023474 | 0.30556 | 2.5974e-05 | 1 | 1 | -1 | -1 | -1 | 1 | 1 | 1 | 1 | 1 | 1 | 1 | 1 | 1 | 1 | 1 | 1 | 1 | 1 | 1 | 1 | 1 | 1 | 1 | 1 | 1 | 1 | 1 | 1 | 1 | 1 | 1 | 1 | 1 | 1 | 1 | 1 | 1 | 1 | 1 | 1 | 1 | 1 | 1 | 1 | 1 | 1 | 1 | -1 | -1 | -1
Motorbike, gasoline, 11-35kW, EURO-5 - 2020 - CH | 0.011111 | 81 | 0.011111 |  | 1 | 1 | 1 | 1 |  | 0.023474 | 0.30556 | 2.5974e-05 | 1 | 1 | -1 | -1 | -1 | 1 | 1 | 1 | 1 | 1 | 1 | 1 | 1 | 1 | 1 | 1 | 1 | 1 | 1 | 1 | 1 | 1 | 1 | 1 | 1 | 1 | 1 | 1 | 1 | 1 | 1 | 1 | 1 | 1 | 1 | 1 | 1 | 1 | 1 | 1 | 1 | 1 | 1 | 1 | 1 | 1 | 1 | 1 | -1 | -1 | -1
Motorbike, gasoline, 11-35kW, EURO-5 - 2030 - CH | 0.011111 | 81 | 0.011111 |  | 1 | 1 | 1 | 1 |  | 0.023474 | 0.30556 | 2.5974e-05 | 1 | 1 | -1 | -1 | -1 | 1 | 1 | 1 | 1 | 1 | 1 | 1 | 1 | 1 | 1 | 1 | 1 | 1 | 1 | 1 | 1 | 1 | 1 | 1 | 1 | 1 | 1 | 1 | 1 | 1 | 1 | 1 | 1 | 1 | 1 | 1 | 1 | 1 | 1 | 1 | 1 | 1 | 1 | 1 | 1 | 1 | 1 | 1 | -1 | -1 | -1
Motorbike, gasoline, 11-35kW, EURO-5 - 2040 - CH | 0.011111 | 81 | 0.011111 |  | 1 | 1 | 1 | 1 |  | 0.023474 | 0.30556 | 2.5974e-05 | 1 | 1 | -1 | -1 | -1 | 1 | 1 | 1 | 1 | 1 | 1 | 1 | 1 | 1 | 1 | 1 | 1 | 1 | 1 | 1 | 1 | 1 | 1 | 1 | 1 | 1 | 1 | 1 | 1 | 1 | 1 | 1 | 1 | 1 | 1 | 1 | 1 | 1 | 1 | 1 | 1 | 1 | 1 | 1 | 1 | 1 | 1 | 1 | -1 | -1 | -1
Motorbike, gasoline, 11-35kW, EURO-5 - 2050 - CH | 0.011111 | 81 | 0.011111 |  | 1 | 1 | 1 | 1 |  | 0.023474 | 0.30556 | 2.5974e-05 | 1 | 1 | -1 | -1 | -1 | 1 | 1 | 1 | 1 | 1 | 1 | 1 | 1 | 1 | 1 | 1 | 1 | 1 | 1 | 1 | 1 | 1 | 1 | 1 | 1 | 1 | 1 | 1 | 1 | 1 | 1 | 1 | 1 | 1 | 1 | 1 | 1 | 1 | 1 | 1 | 1 | 1 | 1 | 1 | 1 | 1 | 1 | 1 | -1 | -1 | -1
Motorbike, gasoline, >35kW, EURO-3 - 2006 - CH | 0.011111 | 111 | 0.011111 |  | 1 | 1 | 1 | 1 |  | 0.023474 | 0.30556 | 2.4691e-05 | 1 | 1 | -1 | -1 | -1 | 1 | 1 | 1 | 1 | 1 | 1 | 1 | 1 | 1 | 1 | 1 | 1 | 1 | 1 | 1 | 1 | 1 | 1 | 1 | 1 | 1 | 1 | 1 | 1 | 1 | 1 | 1 | 1 | 1 | 1 | 1 | 1 | 1 | 1 | 1 | 1 | 1 | 1 | 1 | 1 | 1 | 1 | 1 | -1 | -1 | -1
Motorbike, gasoline, >35kW, EURO-4 - 2016 - CH | 0.011111 | 111 | 0.011111 |  | 1 | 1 | 1 | 1 |  | 0.023474 | 0.30556 | 2.4691e-05 | 1 | 1 | -1 | -1 | -1 | 1 | 1 | 1 | 1 | 1 | 1 | 1 | 1 | 1 | 1 | 1 | 1 | 1 | 1 | 1 | 1 | 1 | 1 | 1 | 1 | 1 | 1 | 1 | 1 | 1 | 1 | 1 | 1 | 1 | 1 | 1 | 1 | 1 | 1 | 1 | 1 | 1 | 1 | 1 | 1 | 1 | 1 | 1 | -1 | -1 | -1
Motorbike, gasoline, >35kW, EURO-5 - 2020 - CH | 0.011111 | 111 | 0.011111 |  | 1 | 1 | 1 | 1 |  | 0.023474 | 0.30556 | 2.4691e-05 | 1 | 1 | -1 | -1 | -1 | 1 | 1 | 1 | 1 | 1 | 1 | 1 | 1 | 1 | 1 | 1 | 1 | 1 | 1 | 1 | 1 | 1 | 1 | 1 | 1 | 1 | 1 | 1 | 1 | 1 | 1 | 1 | 1 | 1 | 1 | 1 | 1 | 1 | 1 | 1 | 1 | 1 | 1 | 1 | 1 | 1 | 1 | 1 | -1 | -1 | -1
Motorbike, gasoline, >35kW, EURO-5 - 2030 - CH | 0.011111 | 111 | 0.011111 |  | 1 | 1 | 1 | 1 |  | 0.023474 | 0.30556 | 2.4691e-05 | 1 | 1 | -1 | -1 | -1 | 1 | 1 | 1 | 1 | 1 | 1 | 1 | 1 | 1 | 1 | 1 | 1 | 1 | 1 | 1 | 1 | 1 | 1 | 1 | 1 | 1 | 1 | 1 | 1 | 1 | 1 | 1 | 1 | 1 | 1 | 1 | 1 | 1 | 1 | 1 | 1 | 1 | 1 | 1 | 1 | 1 | 1 | 1 | -1 | -1 | -1
Motorbike, gasoline, >35kW, EURO-5 - 2040 - CH | 0.011111 | 111 | 0.011111 |  | 1 | 1 | 1 | 1 |  | 0.023474 | 0.30556 | 2.4691e-05 | 1 | 1 | -1 | -1 | -1 | 1 | 1 | 1 | 1 | 1 | 1 | 1 | 1 | 1 | 1 | 1 | 1 | 1 | 1 | 1 | 1 | 1 | 1 | 1 | 1 | 1 | 1 | 1 | 1 | 1 | 1 | 1 | 1 | 1 | 1 | 1 | 1 | 1 | 1 | 1 | 1 | 1 | 1 | 1 | 1 | 1 | 1 | 1 | -1 | -1 | -1
Motorbike, gasoline, >35kW, EURO-5 - 2050 - CH | 0.011111 | 111 | 0.011111 |  | 1 | 1 | 1 | 1 |  | 0.023474 | 0.30556 | 2.4691e-05 | 1 | 1 | -1 | -1 | -1 | 1 | 1 | 1 | 1 | 1 | 1 | 1 | 1 | 1 | 1 | 1 | 1 | 1 | 1 | 1 | 1 | 1 | 1 | 1 | 1 | 1 | 1 | 1 | 1 | 1 | 1 | 1 | 1 | 1 | 1 | 1 | 1 | 1 | 1 | 1 | 1 | 1 | 1 | 1 | 1 | 1 | 1 | 1 | -1 | -1 | -1
Motorbike, electric, <4kW - 2020 - NMC - CH | 1 | 53 | 1 | 1 | 2 | 2 |  |  | 1 | 0.023474 | 0.30556 | 4e-05 | 1 | 1 | 1 | 1 | -2 | 1 | 1 | 1 | 1 | 1 | 1 | 1 | 1 | 1 | 1 | 1 | 1 | 1 | 1 | 1 | 1 | 1 | 1 | 1 | 1 | 1 | 1 | 1 | 1 | 1 | 1 | 1 | 1 | 1 | 1 | 1 | 1 | 1 | 1 | 1 | 1 | 1 | 1 | 1 | 1 | 1 | 1 | 1 | -1 | -1 | -1
Motorbike, electric, <4kW - 2030 - NMC - CH | 1 | 53 | 1 | 1 | 1.25 | 1.25 |  |  | 1 | 0.023474 | 0.30556 | 4e-05 | 1 | 1 | 1 | 1 | -1.25 | 1 | 1 | 1 | 1 | 1 | 1 | 1 | 1 | 1 | 1 | 1 | 1 | 1 | 1 | 1 | 1 | 1 | 1 | 1 | 1 | 1 | 1 | 1 | 1 | 1 | 1 | 1 | 1 | 1 | 1 | 1 | 1 | 1 | 1 | 1 | 1 | 1 | 1 | 1 | 1 | 1 | 1 | 1 | -1 | -1 | -1
Motorbike, electric, <4kW - 2040 - NMC - CH | 1 | 53 | 1 | 1 | 1 | 1 |  |  | 1 | 0.023474 | 0.30556 | 4e-05 | 1 | 1 | 1 | 1 | -1 | 1 | 1 | 1 | 1 | 1 | 1 | 1 | 1 | 1 | 1 | 1 | 1 | 1 | 1 | 1 | 1 | 1 | 1 | 1 | 1 | 1 | 1 | 1 | 1 | 1 | 1 | 1 | 1 | 1 | 1 | 1 | 1 | 1 | 1 | 1 | 1 | 1 | 1 | 1 | 1 | 1 | 1 | 1 | -1 | -1 | -1
Motorbike, electric, <4kW - 2050 - NMC - CH | 1 | 65.4338 | 1 | 1 | 2 | 2 |  |  | 1 | 0.023474 | 0.30556 | 4e-05 | 1 | 1 | 1 | 1 | -2 | 1 | 1 | 1 | 1 | 1 | 1 | 1 | 1 | 1 | 1 | 1 | 1 | 1 | 1 | 1 | 1 | 1 | 1 | 1 | 1 | 1 | 1 | 1 | 1 | 1 | 1 | 1 | 1 | 1 | 1 | 1 | 1 | 1 | 1 | 1 | 1 | 1 | 1 | 1 | 1 | 1 | 1 | 1 | -1 | -1 | -1
Motorbike, electric, 4-11kW - 2020 - NMC - CH | 1 | 65.4338 | 1 | 1 | 1.5 | 1.5 |  |  | 1 | 0.023474 | 0.30556 | 4e-05 | 1 | 1 | 1 | 1 | -1.5 | 1 | 1 | 1 | 1 | 1 | 1 | 1 | 1 | 1 | 1 | 1 | 1 | 1 | 1 | 1 | 1 | 1 | 1 | 1 | 1 | 1 | 1 | 1 | 1 | 1 | 1 | 1 | 1 | 1 | 1 | 1 | 1 | 1 | 1 | 1 | 1 | 1 | 1 | 1 | 1 | 1 | 1 | 1 | -1 | -1 | -1
Motorbike, electric, 4-11kW - 2030 - NMC - CH | 1 | 65.4338 | 1 | 1 | 1.25 | 1.25 |  |  | 1 | 0.023474 | 0.30556 | 4e-05 | 1 | 1 | 1 | 1 | -1.25 | 1 | 1 | 1 | 1 | 1 | 1 | 1 | 1 | 1 | 1 | 1 | 1 | 1 | 1 | 1 | 1 | 1 | 1 | 1 | 1 | 1 | 1 | 1 | 1 | 1 | 1 | 1 | 1 | 1 | 1 | 1 | 1 | 1 | 1 | 1 | 1 | 1 | 1 | 1 | 1 | 1 | 1 | 1 | -1 | -1 | -1
Motorbike, electric, 4-11kW - 2040 - NMC - CH | 1 | 65.4338 | 1 | 1 | 1 | 1 |  |  | 1 | 0.023474 | 0.30556 | 4e-05 | 1 | 1 | 1 | 1 | -1 | 1 | 1 | 1 | 1 | 1 | 1 | 1 | 1 | 1 | 1 | 1 | 1 | 1 | 1 | 1 | 1 | 1 | 1 | 1 | 1 | 1 | 1 | 1 | 1 | 1 | 1 | 1 | 1 | 1 | 1 | 1 | 1 | 1 | 1 | 1 | 1 | 1 | 1 | 1 | 1 | 1 | 1 | 1 | -1 | -1 | -1
Motorbike, electric, 4-11kW - 2050 - NMC - CH | 1 | 81 | 1 | 1 | 2 | 2 |  |  | 1 | 0.023474 | 0.30556 | 2.5974e-05 | 1 | 1 | 1 | 1 | -2 | 1 | 1 | 1 | 1 | 1 | 1 | 1 | 1 | 1 | 1 | 1 | 1 | 1 | 1 | 1 | 1 | 1 | 1 | 1 | 1 | 1 | 1 | 1 | 1 | 1 | 1 | 1 | 1 | 1 | 1 | 1 | 1 | 1 | 1 | 1 | 1 | 1 | 1 | 1 | 1 | 1 | 1 | 1 | -1 | -1 | -1
Motorbike, electric, 11-35kW - 2020 - NMC - CH | 1 | 81 | 1 | 1 | 1.5 | 1.5 |  |  | 1 | 0.023474 | 0.30556 | 2.5974e-05 | 1 | 1 | 1 | 1 | -1.5 | 1 | 1 | 1 | 1 | 1 | 1 | 1 | 1 | 1 | 1 | 1 | 1 | 1 | 1 | 1 | 1 | 1 | 1 | 1 | 1 | 1 | 1 | 1 | 1 | 1 | 1 | 1 | 1 | 1 | 1 | 1 | 1 | 1 | 1 | 1 | 1 | 1 | 1 | 1 | 1 | 1 | 1 | 1 | -1 | -1 | -1
Motorbike, electric, 11-35kW - 2030 - NMC - CH | 1 | 81 | 1 | 1 | 1.25 | 1.25 |  |  | 1 | 0.023474 | 0.30556 | 2.5974e-05 | 1 | 1 | 1 | 1 | -1.25 | 1 | 1 | 1 | 1 | 1 | 1 | 1 | 1 | 1 | 1 | 1 | 1 | 1 | 1 | 1 | 1 | 1 | 1 | 1 | 1 | 1 | 1 | 1 | 1 | 1 | 1 | 1 | 1 | 1 | 1 | 1 | 1 | 1 | 1 | 1 | 1 | 1 | 1 | 1 | 1 | 1 | 1 | 1 | -1 | -1 | -1
Motorbike, electric, 11-35kW - 2040 - NMC - CH | 1 | 81 | 1 | 1 | 1 | 1 |  |  | 1 | 0.023474 | 0.30556 | 2.5974e-05 | 1 | 1 | 1 | 1 | -1 | 1 | 1 | 1 | 1 | 1 | 1 | 1 | 1 | 1 | 1 | 1 | 1 | 1 | 1 | 1 | 1 | 1 | 1 | 1 | 1 | 1 | 1 | 1 | 1 | 1 | 1 | 1 | 1 | 1 | 1 | 1 | 1 | 1 | 1 | 1 | 1 | 1 | 1 | 1 | 1 | 1 | 1 | 1 | -1 | -1 | -1
Motorbike, electric, 11-35kW - 2050 - NMC - CH | 1 | 111 | 1 | 1 | 2 | 2 |  |  | 1 | 0.023474 | 0.30556 | 2.4691e-05 | 1 | 1 | 1 | 1 | -2 | 1 | 1 | 1 | 1 | 1 | 1 | 1 | 1 | 1 | 1 | 1 | 1 | 1 | 1 | 1 | 1 | 1 | 1 | 1 | 1 | 1 | 1 | 1 | 1 | 1 | 1 | 1 | 1 | 1 | 1 | 1 | 1 | 1 | 1 | 1 | 1 | 1 | 1 | 1 | 1 | 1 | 1 | 1 | -1 | -1 | -1
Motorbike, electric, >35kW - 2020 - NMC - CH | 1 | 111 | 1 | 1 | 1.5 | 1.5 |  |  | 1 | 0.023474 | 0.30556 | 2.4691e-05 | 1 | 1 | 1 | 1 | -1.5 | 1 | 1 | 1 | 1 | 1 | 1 | 1 | 1 | 1 | 1 | 1 | 1 | 1 | 1 | 1 | 1 | 1 | 1 | 1 | 1 | 1 | 1 | 1 | 1 | 1 | 1 | 1 | 1 | 1 | 1 | 1 | 1 | 1 | 1 | 1 | 1 | 1 | 1 | 1 | 1 | 1 | 1 | 1 | -1 | -1 | -1
Motorbike, electric, >35kW - 2030 - NMC - CH | 1 | 111 | 1 | 1 | 1.25 | 1.25 |  |  | 1 | 0.023474 | 0.30556 | 2.4691e-05 | 1 | 1 | 1 | 1 | -1.25 | 1 | 1 | 1 | 1 | 1 | 1 | 1 | 1 | 1 | 1 | 1 | 1 | 1 | 1 | 1 | 1 | 1 | 1 | 1 | 1 | 1 | 1 | 1 | 1 | 1 | 1 | 1 | 1 | 1 | 1 | 1 | 1 | 1 | 1 | 1 | 1 | 1 | 1 | 1 | 1 | 1 | 1 | 1 | -1 | -1 | -1
Motorbike, electric, >35kW - 2040 - NMC - CH | 1 | 111 | 1 | 1 | 1 | 1 |  |  | 1 | 0.023474 | 0.30556 | 2.4691e-05 | 1 | 1 | 1 | 1 | -1 | 1 | 1 | 1 | 1 | 1 | 1 | 1 | 1 | 1 | 1 | 1 | 1 | 1 | 1 | 1 | 1 | 1 | 1 | 1 | 1 | 1 | 1 | 1 | 1 | 1 | 1 | 1 | 1 | 1 | 1 | 1 | 1 | 1 | 1 | 1 | 1 | 1 | 1 | 1 | 1 | 1 | 1 | 1 | -1 | -1 | -1
Motorbike, electric, >35kW - 2050 - NMC - CH | 1 | 53 | 1 | 1 | 2 | 2 |  |  | 1 | 0.023474 | 0.30556 | 4e-05 | 1 | 1 | 1 | 1 | -2 | 1 | 1 | 1 | 1 | 1 | 1 | 1 | 1 | 1 | 1 | 1 | 1 | 1 | 1 | 1 | 1 | 1 | 1 | 1 | 1 | 1 | 1 | 1 | 1 | 1 | 1 | 1 | 1 | 1 | 1 | 1 | 1 | 1 | 1 | 1 | 1 | 1 | 1 | 1 | 1 | 1 | 1 | 1 | -1 | -1 | -1
Motorbike, electric, <4kW - 2020 - LFP - CH | 1 | 53 | 1 | 1 | 1.5 | 1.5 |  |  | 1 | 0.023474 | 0.30556 | 4e-05 | 1 | 1 | 1 | 1 | -1.5 | 1 | 1 | 1 | 1 | 1 | 1 | 1 | 1 | 1 | 1 | 1 | 1 | 1 | 1 | 1 | 1 | 1 | 1 | 1 | 1 | 1 | 1 | 1 | 1 | 1 | 1 | 1 | 1 | 1 | 1 | 1 | 1 | 1 | 1 | 1 | 1 | 1 | 1 | 1 | 1 | 1 | 1 | 1 | -1 | -1 | -1
Motorbike, electric, <4kW - 2030 - LFP - CH | 1 | 53 | 1 | 1 | 1.25 | 1.25 |  |  | 1 | 0.023474 | 0.30556 | 4e-05 | 1 | 1 | 1 | 1 | -1.25 | 1 | 1 | 1 | 1 | 1 | 1 | 1 | 1 | 1 | 1 | 1 | 1 | 1 | 1 | 1 | 1 | 1 | 1 | 1 | 1 | 1 | 1 | 1 | 1 | 1 | 1 | 1 | 1 | 1 | 1 | 1 | 1 | 1 | 1 | 1 | 1 | 1 | 1 | 1 | 1 | 1 | 1 | 1 | -1 | -1 | -1
Motorbike, electric, <4kW - 2040 - LFP - CH | 1 | 53 | 1 | 1 | 1 | 1 |  |  | 1 | 0.023474 | 0.30556 | 4e-05 | 1 | 1 | 1 | 1 | -1 | 1 | 1 | 1 | 1 | 1 | 1 | 1 | 1 | 1 | 1 | 1 | 1 | 1 | 1 | 1 | 1 | 1 | 1 | 1 | 1 | 1 | 1 | 1 | 1 | 1 | 1 | 1 | 1 | 1 | 1 | 1 | 1 | 1 | 1 | 1 | 1 | 1 | 1 | 1 | 1 | 1 | 1 | 1 | -1 | -1 | -1
Motorbike, electric, <4kW - 2050 - LFP - CH | 1 | 65.4338 | 1 | 1 | 2 | 2 |  |  | 1 | 0.023474 | 0.30556 | 4e-05 | 1 | 1 | 1 | 1 | -2 | 1 | 1 | 1 | 1 | 1 | 1 | 1 | 1 | 1 | 1 | 1 | 1 | 1 | 1 | 1 | 1 | 1 | 1 | 1 | 1 | 1 | 1 | 1 | 1 | 1 | 1 | 1 | 1 | 1 | 1 | 1 | 1 | 1 | 1 | 1 | 1 | 1 | 1 | 1 | 1 | 1 | 1 | 1 | -1 | -1 | -1
Motorbike, electric, 4-11kW - 2020 - LFP - CH | 1 | 65.4338 | 1 | 1 | 1.5 | 1.5 |  |  | 1 | 0.023474 | 0.30556 | 4e-05 | 1 | 1 | 1 | 1 | -1.5 | 1 | 1 | 1 | 1 | 1 | 1 | 1 | 1 | 1 | 1 | 1 | 1 | 1 | 1 | 1 | 1 | 1 | 1 | 1 | 1 | 1 | 1 | 1 | 1 | 1 | 1 | 1 | 1 | 1 | 1 | 1 | 1 | 1 | 1 | 1 | 1 | 1 | 1 | 1 | 1 | 1 | 1 | 1 | -1 | -1 | -1
Motorbike, electric, 4-11kW - 2030 - LFP - CH | 1 | 65.4338 | 1 | 1 | 1.25 | 1.25 |  |  | 1 | 0.023474 | 0.30556 | 4e-05 | 1 | 1 | 1 | 1 | -1.25 | 1 | 1 | 1 | 1 | 1 | 1 | 1 | 1 | 1 | 1 | 1 | 1 | 1 | 1 | 1 | 1 | 1 | 1 | 1 | 1 | 1 | 1 | 1 | 1 | 1 | 1 | 1 | 1 | 1 | 1 | 1 | 1 | 1 | 1 | 1 | 1 | 1 | 1 | 1 | 1 | 1 | 1 | 1 | -1 | -1 | -1
Motorbike, electric, 4-11kW - 2040 - LFP - CH | 1 | 65.4338 | 1 | 1 | 1 | 1 |  |  | 1 | 0.023474 | 0.30556 | 4e-05 | 1 | 1 | 1 | 1 | -1 | 1 | 1 | 1 | 1 | 1 | 1 | 1 | 1 | 1 | 1 | 1 | 1 | 1 | 1 | 1 | 1 | 1 | 1 | 1 | 1 | 1 | 1 | 1 | 1 | 1 | 1 | 1 | 1 | 1 | 1 | 1 | 1 | 1 | 1 | 1 | 1 | 1 | 1 | 1 | 1 | 1 | 1 | 1 | -1 | -1 | -1
Motorbike, electric, 4-11kW - 2050 - LFP - CH | 1 | 81 | 1 | 1 | 2 | 2 |  |  | 1 | 0.023474 | 0.30556 | 2.5974e-05 | 1 | 1 | 1 | 1 | -2 | 1 | 1 | 1 | 1 | 1 | 1 | 1 | 1 | 1 | 1 | 1 | 1 | 1 | 1 | 1 | 1 | 1 | 1 | 1 | 1 | 1 | 1 | 1 | 1 | 1 | 1 | 1 | 1 | 1 | 1 | 1 | 1 | 1 | 1 | 1 | 1 | 1 | 1 | 1 | 1 | 1 | 1 | 1 | -1 | -1 | -1
Motorbike, electric, 11-35kW - 2020 - LFP - CH | 1 | 81 | 1 | 1 | 1.5 | 1.5 |  |  | 1 | 0.023474 | 0.30556 | 2.5974e-05 | 1 | 1 | 1 | 1 | -1.5 | 1 | 1 | 1 | 1 | 1 | 1 | 1 | 1 | 1 | 1 | 1 | 1 | 1 | 1 | 1 | 1 | 1 | 1 | 1 | 1 | 1 | 1 | 1 | 1 | 1 | 1 | 1 | 1 | 1 | 1 | 1 | 1 | 1 | 1 | 1 | 1 | 1 | 1 | 1 | 1 | 1 | 1 | 1 | -1 | -1 | -1
Motorbike, electric, 11-35kW - 2030 - LFP - CH | 1 | 81 | 1 | 1 | 1.25 | 1.25 |  |  | 1 | 0.023474 | 0.30556 | 2.5974e-05 | 1 | 1 | 1 | 1 | -1.25 | 1 | 1 | 1 | 1 | 1 | 1 | 1 | 1 | 1 | 1 | 1 | 1 | 1 | 1 | 1 | 1 | 1 | 1 | 1 | 1 | 1 | 1 | 1 | 1 | 1 | 1 | 1 | 1 | 1 | 1 | 1 | 1 | 1 | 1 | 1 | 1 | 1 | 1 | 1 | 1 | 1 | 1 | 1 | -1 | -1 | -1
Motorbike, electric, 11-35kW - 2040 - LFP - CH | 1 | 81 | 1 | 1 | 1 | 1 |  |  | 1 | 0.023474 | 0.30556 | 2.5974e-05 | 1 | 1 | 1 | 1 | -1 | 1 | 1 | 1 | 1 | 1 | 1 | 1 | 1 | 1 | 1 | 1 | 1 | 1 | 1 | 1 | 1 | 1 | 1 | 1 | 1 | 1 | 1 | 1 | 1 | 1 | 1 | 1 | 1 | 1 | 1 | 1 | 1 | 1 | 1 | 1 | 1 | 1 | 1 | 1 | 1 | 1 | 1 | 1 | -1 | -1 | -1
Motorbike, electric, 11-35kW - 2050 - LFP - CH | 1 | 111 | 1 | 1 | 2 | 2 |  |  | 1 | 0.023474 | 0.30556 | 2.4691e-05 | 1 | 1 | 1 | 1 | -2 | 1 | 1 | 1 | 1 | 1 | 1 | 1 | 1 | 1 | 1 | 1 | 1 | 1 | 1 | 1 | 1 | 1 | 1 | 1 | 1 | 1 | 1 | 1 | 1 | 1 | 1 | 1 | 1 | 1 | 1 | 1 | 1 | 1 | 1 | 1 | 1 | 1 | 1 | 1 | 1 | 1 | 1 | 1 | -1 | -1 | -1
Motorbike, electric, >35kW - 2020 - LFP - CH | 1 | 111 | 1 | 1 | 1.5 | 1.5 |  |  | 1 | 0.023474 | 0.30556 | 2.4691e-05 | 1 | 1 | 1 | 1 | -1.5 | 1 | 1 | 1 | 1 | 1 | 1 | 1 | 1 | 1 | 1 | 1 | 1 | 1 | 1 | 1 | 1 | 1 | 1 | 1 | 1 | 1 | 1 | 1 | 1 | 1 | 1 | 1 | 1 | 1 | 1 | 1 | 1 | 1 | 1 | 1 | 1 | 1 | 1 | 1 | 1 | 1 | 1 | 1 | -1 | -1 | -1
Motorbike, electric, >35kW - 2030 - LFP - CH | 1 | 111 | 1 | 1 | 1.25 | 1.25 |  |  | 1 | 0.023474 | 0.30556 | 2.4691e-05 | 1 | 1 | 1 | 1 | -1.25 | 1 | 1 | 1 | 1 | 1 | 1 | 1 | 1 | 1 | 1 | 1 | 1 | 1 | 1 | 1 | 1 | 1 | 1 | 1 | 1 | 1 | 1 | 1 | 1 | 1 | 1 | 1 | 1 | 1 | 1 | 1 | 1 | 1 | 1 | 1 | 1 | 1 | 1 | 1 | 1 | 1 | 1 | 1 | -1 | -1 | -1
Motorbike, electric, >35kW - 2040 - LFP - CH | 1 | 111 | 1 | 1 | 1 | 1 |  |  | 1 | 0.023474 | 0.30556 | 2.4691e-05 | 1 | 1 | 1 | 1 | -1 | 1 | 1 | 1 | 1 | 1 | 1 | 1 | 1 | 1 | 1 | 1 | 1 | 1 | 1 | 1 | 1 | 1 | 1 | 1 | 1 | 1 | 1 | 1 | 1 | 1 | 1 | 1 | 1 | 1 | 1 | 1 | 1 | 1 | 1 | 1 | 1 | 1 | 1 | 1 | 1 | 1 | 1 | 1 | -1 | -1 | -1
Motorbike, electric, >35kW - 2050 - LFP - CH | 1 | 53 | 1 | 1 | 2 | 2 |  |  | 1 | 0.023474 | 0.30556 | 4e-05 | 1 | 1 | 1 | 1 | -2 | 1 | 1 | 1 | 1 | 1 | 1 | 1 | 1 | 1 | 1 | 1 | 1 | 1 | 1 | 1 | 1 | 1 | 1 | 1 | 1 | 1 | 1 | 1 | 1 | 1 | 1 | 1 | 1 | 1 | 1 | 1 | 1 | 1 | 1 | 1 | 1 | 1 | 1 | 1 | 1 | 1 | 1 | 1 | -1 | -1 | -1
Motorbike, electric, <4kW - 2020 - NCA - CH | 1 | 53 | 1 | 1 | 2 | 2 |  |  | 1 | 0.023474 | 0.30556 | 4e-05 | 1 | 1 | 1 | 1 | -2 | 1 | 1 | 1 | 1 | 1 | 1 | 1 | 1 | 1 | 1 | 1 | 1 | 1 | 1 | 1 | 1 | 1 | 1 | 1 | 1 | 1 | 1 | 1 | 1 | 1 | 1 | 1 | 1 | 1 | 1 | 1 | 1 | 1 | 1 | 1 | 1 | 1 | 1 | 1 | 1 | 1 | 1 | 1 | -1 | -1 | -1
Motorbike, electric, <4kW - 2030 - NCA - CH | 1 | 53 | 1 | 1 | 1.5 | 1.5 |  |  | 1 | 0.023474 | 0.30556 | 4e-05 | 1 | 1 | 1 | 1 | -1.5 | 1 | 1 | 1 | 1 | 1 | 1 | 1 | 1 | 1 | 1 | 1 | 1 | 1 | 1 | 1 | 1 | 1 | 1 | 1 | 1 | 1 | 1 | 1 | 1 | 1 | 1 | 1 | 1 | 1 | 1 | 1 | 1 | 1 | 1 | 1 | 1 | 1 | 1 | 1 | 1 | 1 | 1 | 1 | -1 | -1 | -1
Motorbike, electric, <4kW - 2040 - NCA - CH | 1 | 53 | 1 | 1 | 1.25 | 1.25 |  |  | 1 | 0.023474 | 0.30556 | 4e-05 | 1 | 1 | 1 | 1 | -1.25 | 1 | 1 | 1 | 1 | 1 | 1 | 1 | 1 | 1 | 1 | 1 | 1 | 1 | 1 | 1 | 1 | 1 | 1 | 1 | 1 | 1 | 1 | 1 | 1 | 1 | 1 | 1 | 1 | 1 | 1 | 1 | 1 | 1 | 1 | 1 | 1 | 1 | 1 | 1 | 1 | 1 | 1 | 1 | -1 | -1 | -1
Motorbike, electric, <4kW - 2050 - NCA - CH | 1 | 53 | 1 | 1 | 1 | 1 |  |  | 1 | 0.023474 | 0.30556 | 4e-05 | 1 | 1 | 1 | 1 | -1 | 1 | 1 | 1 | 1 | 1 | 1 | 1 | 1 | 1 | 1 | 1 | 1 | 1 | 1 | 1 | 1 | 1 | 1 | 1 | 1 | 1 | 1 | 1 | 1 | 1 | 1 | 1 | 1 | 1 | 1 | 1 | 1 | 1 | 1 | 1 | 1 | 1 | 1 | 1 | 1 | 1 | 1 | 1 | -1 | -1 | -1
Motorbike, electric, 4-11kW - 2020 - NCA - CH | 1 | 65.4338 | 1 | 1 | 2 | 2 |  |  | 1 | 0.023474 | 0.30556 | 4e-05 | 1 | 1 | 1 | 1 | -2 | 1 | 1 | 1 | 1 | 1 | 1 | 1 | 1 | 1 | 1 | 1 | 1 | 1 | 1 | 1 | 1 | 1 | 1 | 1 | 1 | 1 | 1 | 1 | 1 | 1 | 1 | 1 | 1 | 1 | 1 | 1 | 1 | 1 | 1 | 1 | 1 | 1 | 1 | 1 | 1 | 1 | 1 | 1 | -1 | -1 | -1
Motorbike, electric, 4-11kW - 2030 - NCA - CH | 1 | 65.4338 | 1 | 1 | 1.5 | 1.5 |  |  | 1 | 0.023474 | 0.30556 | 4e-05 | 1 | 1 | 1 | 1 | -1.5 | 1 | 1 | 1 | 1 | 1 | 1 | 1 | 1 | 1 | 1 | 1 | 1 | 1 | 1 | 1 | 1 | 1 | 1 | 1 | 1 | 1 | 1 | 1 | 1 | 1 | 1 | 1 | 1 | 1 | 1 | 1 | 1 | 1 | 1 | 1 | 1 | 1 | 1 | 1 | 1 | 1 | 1 | 1 | -1 | -1 | -1
Motorbike, electric, 4-11kW - 2040 - NCA - CH | 1 | 65.4338 | 1 | 1 | 1.25 | 1.25 |  |  | 1 | 0.023474 | 0.30556 | 4e-05 | 1 | 1 | 1 | 1 | -1.25 | 1 | 1 | 1 | 1 | 1 | 1 | 1 | 1 | 1 | 1 | 1 | 1 | 1 | 1 | 1 | 1 | 1 | 1 | 1 | 1 | 1 | 1 | 1 | 1 | 1 | 1 | 1 | 1 | 1 | 1 | 1 | 1 | 1 | 1 | 1 | 1 | 1 | 1 | 1 | 1 | 1 | 1 | 1 | -1 | -1 | -1
Motorbike, electric, 4-11kW - 2050 - NCA - CH | 1 | 65.4338 | 1 | 1 | 1 | 1 |  |  | 1 | 0.023474 | 0.30556 | 4e-05 | 1 | 1 | 1 | 1 | -1 | 1 | 1 | 1 | 1 | 1 | 1 | 1 | 1 | 1 | 1 | 1 | 1 | 1 | 1 | 1 | 1 | 1 | 1 | 1 | 1 | 1 | 1 | 1 | 1 | 1 | 1 | 1 | 1 | 1 | 1 | 1 | 1 | 1 | 1 | 1 | 1 | 1 | 1 | 1 | 1 | 1 | 1 | 1 | -1 | -1 | -1
Motorbike, electric, 11-35kW - 2020 - NCA - CH | 1 | 81 | 1 | 1 | 2 | 2 |  |  | 1 | 0.023474 | 0.30556 | 2.5974e-05 | 1 | 1 | 1 | 1 | -2 | 1 | 1 | 1 | 1 | 1 | 1 | 1 | 1 | 1 | 1 | 1 | 1 | 1 | 1 | 1 | 1 | 1 | 1 | 1 | 1 | 1 | 1 | 1 | 1 | 1 | 1 | 1 | 1 | 1 | 1 | 1 | 1 | 1 | 1 | 1 | 1 | 1 | 1 | 1 | 1 | 1 | 1 | 1 | -1 | -1 | -1
Motorbike, electric, 11-35kW - 2030 - NCA - CH | 1 | 81 | 1 | 1 | 1.5 | 1.5 |  |  | 1 | 0.023474 | 0.30556 | 2.5974e-05 | 1 | 1 | 1 | 1 | -1.5 | 1 | 1 | 1 | 1 | 1 | 1 | 1 | 1 | 1 | 1 | 1 | 1 | 1 | 1 | 1 | 1 | 1 | 1 | 1 | 1 | 1 | 1 | 1 | 1 | 1 | 1 | 1 | 1 | 1 | 1 | 1 | 1 | 1 | 1 | 1 | 1 | 1 | 1 | 1 | 1 | 1 | 1 | 1 | -1 | -1 | -1
Motorbike, electric, 11-35kW - 2040 - NCA - CH | 1 | 81 | 1 | 1 | 1.25 | 1.25 |  |  | 1 | 0.023474 | 0.30556 | 2.5974e-05 | 1 | 1 | 1 | 1 | -1.25 | 1 | 1 | 1 | 1 | 1 | 1 | 1 | 1 | 1 | 1 | 1 | 1 | 1 | 1 | 1 | 1 | 1 | 1 | 1 | 1 | 1 | 1 | 1 | 1 | 1 | 1 | 1 | 1 | 1 | 1 | 1 | 1 | 1 | 1 | 1 | 1 | 1 | 1 | 1 | 1 | 1 | 1 | 1 | -1 | -1 | -1
Motorbike, electric, 11-35kW - 2050 - NCA - CH | 1 | 81 | 1 | 1 | 1 | 1 |  |  | 1 | 0.023474 | 0.30556 | 2.5974e-05 | 1 | 1 | 1 | 1 | -1 | 1 | 1 | 1 | 1 | 1 | 1 | 1 | 1 | 1 | 1 | 1 | 1 | 1 | 1 | 1 | 1 | 1 | 1 | 1 | 1 | 1 | 1 | 1 | 1 | 1 | 1 | 1 | 1 | 1 | 1 | 1 | 1 | 1 | 1 | 1 | 1 | 1 | 1 | 1 | 1 | 1 | 1 | 1 | -1 | -1 | -1
Motorbike, electric, >35kW - 2020 - NCA - CH | 1 | 111 | 1 | 1 | 2 | 2 |  |  | 1 | 0.023474 | 0.30556 | 2.4691e-05 | 1 | 1 | 1 | 1 | -2 | 1 | 1 | 1 | 1 | 1 | 1 | 1 | 1 | 1 | 1 | 1 | 1 | 1 | 1 | 1 | 1 | 1 | 1 | 1 | 1 | 1 | 1 | 1 | 1 | 1 | 1 | 1 | 1 | 1 | 1 | 1 | 1 | 1 | 1 | 1 | 1 | 1 | 1 | 1 | 1 | 1 | 1 | 1 | -1 | -1 | -1
Motorbike, electric, >35kW - 2030 - NCA - CH | 1 | 111 | 1 | 1 | 1.5 | 1.5 |  |  | 1 | 0.023474 | 0.30556 | 2.4691e-05 | 1 | 1 | 1 | 1 | -1.5 | 1 | 1 | 1 | 1 | 1 | 1 | 1 | 1 | 1 | 1 | 1 | 1 | 1 | 1 | 1 | 1 | 1 | 1 | 1 | 1 | 1 | 1 | 1 | 1 | 1 | 1 | 1 | 1 | 1 | 1 | 1 | 1 | 1 | 1 | 1 | 1 | 1 | 1 | 1 | 1 | 1 | 1 | 1 | -1 | -1 | -1
Motorbike, electric, >35kW - 2040 - NCA - CH | 1 | 111 | 1 | 1 | 1.25 | 1.25 |  |  | 1 | 0.023474 | 0.30556 | 2.4691e-05 | 1 | 1 | 1 | 1 | -1.25 | 1 | 1 | 1 | 1 | 1 | 1 | 1 | 1 | 1 | 1 | 1 | 1 | 1 | 1 | 1 | 1 | 1 | 1 | 1 | 1 | 1 | 1 | 1 | 1 | 1 | 1 | 1 | 1 | 1 | 1 | 1 | 1 | 1 | 1 | 1 | 1 | 1 | 1 | 1 | 1 | 1 | 1 | 1 | -1 | -1 | -1
Motorbike, electric, >35kW - 2050 - NCA - CH | 1 | 111 | 1 | 1 | 1 | 1 |  |  | 1 | 0.023474 | 0.30556 | 2.4691e-05 | 1 | 1 | 1 | 1 | -1 | 1 | 1 | 1 | 1 | 1 | 1 | 1 | 1 | 1 | 1 | 1 | 1 | 1 | 1 | 1 | 1 | 1 | 1 | 1 | 1 | 1 | 1 | 1 | 1 | 1 | 1 | 1 | 1 | 1 | 1 | 1 | 1 | 1 | 1 | 1 | 1 | 1 | 1 | 1 | 1 | 1 | 1 | 1 | -1 | -1 | -1
category
| Glider base mass [kg] |  | Mechanical powertrain mass [kg] | Electric powertrain mass [kg] | Energy battery cell mass [kg] | Energy battery BoP mass [kg] | Fuel mass [kg] | Fuel tank mass [kg] | Charging station per vehicle [unit] | Gasoline consumption [MJ/km] | Electricity consumption [MJ/km] | Servicing [unit] | Road/track use [m*year/vkm or pkm] | Road maintenance [m*year/vkm] | Discarding glider [kg] | Discarding powertrain [kg] | Discarding battery [kg] | CO2 | CO2, bio | SO2 | Benzene | CH4 | CO | N2O | NH3 | NMHC | NOx | PM2.5 | NMVOC | Ethane | Propane | Butane | Pentane | Hexane | Cyclohexane | Heptane | Ethene | Propene | 1-Pentene | Benzene | Toluene | m-Xylene | o-Xylene | Formaldehyde | Acetaldehyde | Benzaldehyde | Acetone | Methyl ethyl ketone | Acrolein | Styrene | PAHs | Arsenic | Selenium | Zinc | Copper | Nickel | Chromium | Chromium VI | Mercury | Cadmium | Road wear [kg/km] | Tire wear [kg/km] | Brake wear [kg/km]
Kick Scooter, electric, <1kW | [17 empty] | air::urban air close to ground | air::urban air close to ground | air::urban air close to ground | air::urban air close to ground | air::urban air close to ground | air::urban air close to ground | air::urban air close to ground | air::urban air close to ground | air::urban air close to ground | air::urban air close to ground | air::urban air close to ground | air::urban air close to ground | air::urban air close to ground | air::urban air close to ground | air::urban air close to ground | air::urban air close to ground | air::urban air close to ground | air::urban air close to ground | air::urban air close to ground | air::urban air close to ground | air::urban air close to ground | air::urban air close to ground | air::urban air close to ground | air::urban air close to ground | air::urban air close to ground | air::urban air close to ground | air::urban air close to ground | air::urban air close to ground | air::urban air close to ground | air::urban air close to ground | air::urban air close to ground | air::urban air close to ground | air::urban air close to ground | air::urban air close to ground | air::urban air close to ground | air::urban air close to ground | air::urban air close to ground | air::urban air close to ground | air::urban air close to ground | air::urban air close to ground | air::urban air close to ground | air::urban air close to ground | air::urban air close to ground
Bicycle, conventional, urban | [17 empty] | air::urban air close to ground | air::urban air close to ground | air::urban air close to ground | air::urban air close to ground | air::urban air close to ground | air::urban air close to ground | air::urban air close to ground | air::urban air close to ground | air::urban air close to ground | air::urban air close to ground | air::urban air close to ground | air::urban air close to ground | air::urban air close to ground | air::urban air close to ground | air::urban air close to ground | air::urban air close to ground | air::urban air close to ground | air::urban air close to ground | air::urban air close to ground | air::urban air close to ground | air::urban air close to ground | air::urban air close to ground | air::urban air close to ground | air::urban air close to ground | air::urban air close to ground | air::urban air close to ground | air::urban air close to ground | air::urban air close to ground | air::urban air close to ground | air::urban air close to ground | air::urban air close to ground | air::urban air close to ground | air::urban air close to ground | air::urban air close to ground | air::urban air close to ground | air::urban air close to ground | air::urban air close to ground | air::urban air close to ground | air::urban air close to ground | air::urban air close to ground | air::urban air close to ground | air::urban air close to ground | air::urban air close to ground
Bicycle, electric (<25 km/h) | [17 empty] | air::urban air close to ground | air::urban air close to ground | air::urban air close to ground | air::urban air close to ground | air::urban air close to ground | air::urban air close to ground | air::urban air close to ground | air::urban air close to ground | air::urban air close to ground | air::urban air close to ground | air::urban air close to ground | air::urban air close to ground | air::urban air close to ground | air::urban air close to ground | air::urban air close to ground | air::urban air close to ground | air::urban air close to ground | air::urban air close to ground | air::urban air close to ground | air::urban air close to ground | air::urban air close to ground | air::urban air close to ground | air::urban air close to ground | air::urban air close to ground | air::urban air close to ground | air::urban air close to ground | air::urban air close to ground | air::urban air close to ground | air::urban air close to ground | air::urban air close to ground | air::urban air close to ground | air::urban air close to ground | air::urban air close to ground | air::urban air close to ground | air::urban air close to ground | air::urban air close to ground | air::urban air close to ground | air::urban air close to ground | air::urban air close to ground | air::urban air close to ground | air::urban air close to ground | air::urban air close to ground | air::urban air close to ground
Bicycle, electric (<45 km/h) | [17 empty] | air::urban air close to ground | air::urban air close to ground | air::urban air close to ground | air::urban air close to ground | air::urban air close to ground | air::urban air close to ground | air::urban air close to ground | air::urban air close to ground | air::urban air close to ground | air::urban air close to ground | air::urban air close to ground | air::urban air close to ground | air::urban air close to ground | air::urban air close to ground | air::urban air close to ground | air::urban air close to ground | air::urban air close to ground | air::urban air close to ground | air::urban air close to ground | air::urban air close to ground | air::urban air close to ground | air::urban air close to ground | air::urban air close to ground | air::urban air close to ground | air::urban air close to ground | air::urban air close to ground | air::urban air close to ground | air::urban air close to ground | air::urban air close to ground | air::urban air close to ground | air::urban air close to ground | air::urban air close to ground | air::urban air close to ground | air::urban air close to ground | air::urban air close to ground | air::urban air close to ground | air::urban air close to ground | air::urban air close to ground | air::urban air close to ground | air::urban air close to ground | air::urban air close to ground | air::urban air close to ground | air::urban air close to ground
Bicycle, electric, cargo bike | [17 empty] | air::urban air close to ground | air::urban air close to ground | air::urban air close to ground | air::urban air close to ground | air::urban air close to ground | air::urban air close to ground | air::urban air close to ground | air::urban air close to ground | air::urban air close to ground | air::urban air close to ground | air::urban air close to ground | air::urban air close to ground | air::urban air close to ground | air::urban air close to ground | air::urban air close to ground | air::urban air close to ground | air::urban air close to ground | air::urban air close to ground | air::urban air close to ground | air::urban air close to ground | air::urban air close to ground | air::urban air close to ground | air::urban air close to ground | air::urban air close to ground | air::urban air close to ground | air::urban air close to ground | air::urban air close to ground | air::urban air close to ground | air::urban air close to ground | air::urban air close to ground | air::urban air close to ground | air::urban air close to ground | air::urban air close to ground | air::urban air close to ground | air::urban air close to ground | air::urban air close to ground | air::urban air close to ground | air::urban air close to ground | air::urban air close to ground | air::urban air close to ground | air::urban air close to ground | air::urban air close to ground | air::urban air close to ground
Bicycle, electric, cargo bike, label certified electricity | [17 empty] | air::urban air close to ground | air::urban air close to ground | air::urban air close to ground | air::urban air close to ground | air::urban air close to ground | air::urban air close to ground | air::urban air close to ground | air::urban air close to ground | air::urban air close to ground | air::urban air close to ground | air::urban air close to ground | air::urban air close to ground | air::urban air close to ground | air::urban air close to ground | air::urban air close to ground | air::urban air close to ground | air::urban air close to ground | air::urban air close to ground | air::urban air close to ground | air::urban air close to ground | air::urban air close to ground | air::urban air close to ground | air::urban air close to ground | air::urban air close to ground | air::urban air close to ground | air::urban air close to ground | air::urban air close to ground | air::urban air close to ground | air::urban air close to ground | air::urban air close to ground | air::urban air close to ground | air::urban air close to ground | air::urban air close to ground | air::urban air close to ground | air::urban air close to ground | air::urban air close to ground | air::urban air close to ground | air::urban air close to ground | air::urban air close to ground | air::urban air close to ground | air::urban air close to ground | air::urban air close to ground | air::urban air close to ground
Tram, electric | [17 empty] | air::urban air close to ground | air::urban air close to ground | air::urban air close to ground | air::urban air close to ground | air::urban air close to ground | air::urban air close to ground | air::urban air close to ground | air::urban air close to ground | air::urban air close to ground | air::urban air close to ground | air::urban air close to ground | air::urban air close to ground | air::urban air close to ground | air::urban air close to ground | air::urban air close to ground | air::urban air close to ground | air::urban air close to ground | air::urban air close to ground | air::urban air close to ground | air::urban air close to ground | air::urban air close to ground | air::urban air close to ground | air::urban air close to ground | air::urban air close to ground | air::urban air close to ground | air::urban air close to ground | air::urban air close to ground | air::urban air close to ground | air::urban air close to ground | air::urban air close to ground | air::urban air close to ground | air::urban air close to ground | air::urban air close to ground | air::urban air close to ground | air::urban air close to ground | air::urban air close to ground | air::urban air close to ground | air::urban air close to ground | air::urban air close to ground | air::urban air close to ground | air::urban air close to ground | air::urban air close to ground | air::urban air close to ground
Moped, gasoline, <4kW, EURO-3 | [17 empty] | air::urban air close to ground | air::urban air close to ground | air::urban air close to ground | air::urban air close to ground | air::urban air close to ground | air::urban air close to ground | air::urban air close to ground | air::urban air close to ground | air::urban air close to ground | air::urban air close to ground | air::urban air close to ground | air::urban air close to ground | air::urban air close to ground | air::urban air close to ground | air::urban air close to ground | air::urban air close to ground | air::urban air close to ground | air::urban air close to ground | air::urban air close to ground | air::urban air close to ground | air::urban air close to ground | air::urban air close to ground | air::urban air close to ground | air::urban air close to ground | air::urban air close to ground | air::urban air close to ground | air::urban air close to ground | air::urban air close to ground | air::urban air close to ground | air::urban air close to ground | air::urban air close to ground | air::urban air close to ground | air::urban air close to ground | air::urban air close to ground | air::urban air close to ground | air::urban air close to ground | air::urban air close to ground | air::urban air close to ground | air::urban air close to ground | air::urban air close to ground | air::urban air close to ground | air::urban air close to ground | air::urban air close to ground
Moped, gasoline, <4kW, EURO-4 | [17 empty] | air::urban air close to ground | air::urban air close to ground | air::urban air close to ground | air::urban air close to ground | air::urban air close to ground | air::urban air close to ground | air::urban air close to ground | air::urban air close to ground | air::urban air close to ground | air::urban air close to ground | air::urban air close to ground | air::urban air close to ground | air::urban air close to ground | air::urban air close to ground | air::urban air close to ground | air::urban air close to ground | air::urban air close to ground | air::urban air close to ground | air::urban air close to ground | air::urban air close to ground | air::urban air close to ground | air::urban air close to ground | air::urban air close to ground | air::urban air close to ground | air::urban air close to ground | air::urban air close to ground | air::urban air close to ground | air::urban air close to ground | air::urban air close to ground | air::urban air close to ground | air::urban air close to ground | air::urban air close to ground | air::urban air close to ground | air::urban air close to ground | air::urban air close to ground | air::urban air close to ground | air::urban air close to ground | air::urban air close to ground | air::urban air close to ground | air::urban air close to ground | air::urban air close to ground | air::urban air close to ground | air::urban air close to ground
Moped, gasoline, <4kW, EURO-5 | [17 empty] | air::urban air close to ground | air::urban air close to ground | air::urban air close to ground | air::urban air close to ground | air::urban air close to ground | air::urban air close to ground | air::urban air close to ground | air::urban air close to ground | air::urban air close to ground | air::urban air close to ground | air::urban air close to ground | air::urban air close to ground | air::urban air close to ground | air::urban air close to ground | air::urban air close to ground | air::urban air close to ground | air::urban air close to ground | air::urban air close to ground | air::urban air close to ground | air::urban air close to ground | air::urban air close to ground | air::urban air close to ground | air::urban air close to ground | air::urban air close to ground | air::urban air close to ground | air::urban air close to ground | air::urban air close to ground | air::urban air close to ground | air::urban air close to ground | air::urban air close to ground | air::urban air close to ground | air::urban air close to ground | air::urban air close to ground | air::urban air close to ground | air::urban air close to ground | air::urban air close to ground | air::urban air close to ground | air::urban air close to ground | air::urban air close to ground | air::urban air close to ground | air::urban air close to ground | air::urban air close to ground | air::urban air close to ground
Scooter, gasoline, <4kW, EURO-3 | [17 empty] | air::urban air close to ground | air::urban air close to ground | air::urban air close to ground | air::urban air close to ground | air::urban air close to ground | air::urban air close to ground | air::urban air close to ground | air::urban air close to ground | air::urban air close to ground | air::urban air close to ground | air::urban air close to ground | air::urban air close to ground | air::urban air close to ground | air::urban air close to ground | air::urban air close to ground | air::urban air close to ground | air::urban air close to ground | air::urban air close to ground | air::urban air close to ground | air::urban air close to ground | air::urban air close to ground | air::urban air close to ground | air::urban air close to ground | air::urban air close to ground | air::urban air close to ground | air::urban air close to ground | air::urban air close to ground | air::urban air close to ground | air::urban air close to ground | air::urban air close to ground | air::urban air close to ground | air::urban air close to ground | air::urban air close to ground | air::urban air close to ground | air::urban air close to ground | air::urban air close to ground | air::urban air close to ground | air::urban air close to ground | air::urban air close to ground | air::urban air close to ground | air::urban air close to ground | air::urban air close to ground | air::urban air close to ground
Scooter, gasoline, <4kW, EURO-4 | [17 empty] | air::urban air close to ground | air::urban air close to ground | air::urban air close to ground | air::urban air close to ground | air::urban air close to ground | air::urban air close to ground | air::urban air close to ground | air::urban air close to ground | air::urban air close to ground | air::urban air close to ground | air::urban air close to ground | air::urban air close to ground | air::urban air close to ground | air::urban air close to ground | air::urban air close to ground | air::urban air close to ground | air::urban air close to ground | air::urban air close to ground | air::urban air close to ground | air::urban air close to ground | air::urban air close to ground | air::urban air close to ground | air::urban air close to ground | air::urban air close to ground | air::urban air close to ground | air::urban air close to ground | air::urban air close to ground | air::urban air close to ground | air::urban air close to ground | air::urban air close to ground | air::urban air close to ground | air::urban air close to ground | air::urban air close to ground | air::urban air close to ground | air::urban air close to ground | air::urban air close to ground | air::urban air close to ground | air::urban air close to ground | air::urban air close to ground | air::urban air close to ground | air::urban air close to ground | air::urban air close to ground | air::urban air close to ground
Scooter, gasoline, <4kW, EURO-5 | [17 empty] | air::urban air close to ground | air::urban air close to ground | air::urban air close to ground | air::urban air close to ground | air::urban air close to ground | air::urban air close to ground | air::urban air close to ground | air::urban air close to ground | air::urban air close to ground | air::urban air close to ground | air::urban air close to ground | air::urban air close to ground | air::urban air close to ground | air::urban air close to ground | air::urban air close to ground | air::urban air close to ground | air::urban air close to ground | air::urban air close to ground | air::urban air close to ground | air::urban air close to ground | air::urban air close to ground | air::urban air close to ground | air::urban air close to ground | air::urban air close to ground | air::urban air close to ground | air::urban air close to ground | air::urban air close to ground | air::urban air close to ground | air::urban air close to ground | air::urban air close to ground | air::urban air close to ground | air::urban air close to ground | air::urban air close to ground | air::urban air close to ground | air::urban air close to ground | air::urban air close to ground | air::urban air close to ground | air::urban air close to ground | air::urban air close to ground | air::urban air close to ground | air::urban air close to ground | air::urban air close to ground | air::urban air close to ground
Scooter, gasoline, 4-11kW, EURO-3 | [17 empty] | air::urban air close to ground | air::urban air close to ground | air::urban air close to ground | air::urban air close to ground | air::urban air close to ground | air::urban air close to ground | air::urban air close to ground | air::urban air close to ground | air::urban air close to ground | air::urban air close to ground | air::urban air close to ground | air::urban air close to ground | air::urban air close to ground | air::urban air close to ground | air::urban air close to ground | air::urban air close to ground | air::urban air close to ground | air::urban air close to ground | air::urban air close to ground | air::urban air close to ground | air::urban air close to ground | air::urban air close to ground | air::urban air close to ground | air::urban air close to ground | air::urban air close to ground | air::urban air close to ground | air::urban air close to ground | air::urban air close to ground | air::urban air close to ground | air::urban air close to ground | air::urban air close to ground | air::urban air close to ground | air::urban air close to ground | air::urban air close to ground | air::urban air close to ground | air::urban air close to ground | air::urban air close to ground | air::urban air close to ground | air::urban air close to ground | air::urban air close to ground | air::urban air close to ground | air::urban air close to ground | air::urban air close to ground
Scooter, gasoline, 4-11kW, EURO-4 | [17 empty] | air::urban air close to ground | air::urban air close to ground | air::urban air close to ground | air::urban air close to ground | air::urban air close to ground | air::urban air close to ground | air::urban air close to ground | air::urban air close to ground | air::urban air close to ground | air::urban air close to ground | air::urban air close to ground | air::urban air close to ground | air::urban air close to ground | air::urban air close to ground | air::urban air close to ground | air::urban air close to ground | air::urban air close to ground | air::urban air close to ground | air::urban air close to ground | air::urban air close to ground | air::urban air close to ground | air::urban air close to ground | air::urban air close to ground | air::urban air close to ground | air::urban air close to ground | air::urban air close to ground | air::urban air close to ground | air::urban air close to ground | air::urban air close to ground | air::urban air close to ground | air::urban air close to ground | air::urban air close to ground | air::urban air close to ground | air::urban air close to ground | air::urban air close to ground | air::urban air close to ground | air::urban air close to ground | air::urban air close to ground | air::urban air close to ground | air::urban air close to ground | air::urban air close to ground | air::urban air close to ground | air::urban air close to ground
Scooter, gasoline, 4-11kW, EURO-5 | [17 empty] | air::urban air close to ground | air::urban air close to ground | air::urban air close to ground | air::urban air close to ground | air::urban air close to ground | air::urban air close to ground | air::urban air close to ground | air::urban air close to ground | air::urban air close to ground | air::urban air close to ground | air::urban air close to ground | air::urban air close to ground | air::urban air close to ground | air::urban air close to ground | air::urban air close to ground | air::urban air close to ground | air::urban air close to ground | air::urban air close to ground | air::urban air close to ground | air::urban air close to ground | air::urban air close to ground | air::urban air close to ground | air::urban air close to ground | air::urban air close to ground | air::urban air close to ground | air::urban air close to ground | air::urban air close to ground | air::urban air close to ground | air::urban air close to ground | air::urban air close to ground | air::urban air close to ground | air::urban air close to ground | air::urban air close to ground | air::urban air close to ground | air::urban air close to ground | air::urban air close to ground | air::urban air close to ground | air::urban air close to ground | air::urban air close to ground | air::urban air close to ground | air::urban air close to ground | air::urban air close to ground | air::urban air close to ground
Scooter, electric, <4kW | [17 empty] | air::urban air close to ground | air::urban air close to ground | air::urban air close to ground | air::urban air close to ground | air::urban air close to ground | air::urban air close to ground | air::urban air close to ground | air::urban air close to ground | air::urban air close to ground | air::urban air close to ground | air::urban air close to ground | air::urban air close to ground | air::urban air close to ground | air::urban air close to ground | air::urban air close to ground | air::urban air close to ground | air::urban air close to ground | air::urban air close to ground | air::urban air close to ground | air::urban air close to ground | air::urban air close to ground | air::urban air close to ground | air::urban air close to ground | air::urban air close to ground | air::urban air close to ground | air::urban air close to ground | air::urban air close to ground | air::urban air close to ground | air::urban air close to ground | air::urban air close to ground | air::urban air close to ground | air::urban air close to ground | air::urban air close to ground | air::urban air close to ground | air::urban air close to ground | air::urban air close to ground | air::urban air close to ground | air::urban air close to ground | air::urban air close to ground | air::urban air close to ground | air::urban air close to ground | air::urban air close to ground | air::urban air close to ground
Scooter, electric, 4-11kW | [17 empty] | air::urban air close to ground | air::urban air close to ground | air::urban air close to ground | air::urban air close to ground | air::urban air close to ground | air::urban air close to ground | air::urban air close to ground | air::urban air close to ground | air::urban air close to ground | air::urban air close to ground | air::urban air close to ground | air::urban air close to ground | air::urban air close to ground | air::urban air close to ground | air::urban air close to ground | air::urban air close to ground | air::urban air close to ground | air::urban air close to ground | air::urban air close to ground | air::urban air close to ground | air::urban air close to ground | air::urban air close to ground | air::urban air close to ground | air::urban air close to ground | air::urban air close to ground | air::urban air close to ground | air::urban air close to ground | air::urban air close to ground | air::urban air close to ground | air::urban air close to ground | air::urban air close to ground | air::urban air close to ground | air::urban air close to ground | air::urban air close to ground | air::urban air close to ground | air::urban air close to ground | air::urban air close to ground | air::urban air close to ground | air::urban air close to ground | air::urban air close to ground | air::urban air close to ground | air::urban air close to ground | air::urban air close to ground
Motorbike, gasoline, 4-11kW, EURO-3 | [17 empty] | air::urban air close to ground | air::urban air close to ground | air::urban air close to ground | air::urban air close to ground | air::urban air close to ground | air::urban air close to ground | air::urban air close to ground | air::urban air close to ground | air::urban air close to ground | air::urban air close to ground | air::urban air close to ground | air::urban air close to ground | air::urban air close to ground | air::urban air close to ground | air::urban air close to ground | air::urban air close to ground | air::urban air close to ground | air::urban air close to ground | air::urban air close to ground | air::urban air close to ground | air::urban air close to ground | air::urban air close to ground | air::urban air close to ground | air::urban air close to ground | air::urban air close to ground | air::urban air close to ground | air::urban air close to ground | air::urban air close to ground | air::urban air close to ground | air::urban air close to ground | air::urban air close to ground | air::urban air close to ground | air::urban air close to ground | air::urban air close to ground | air::urban air close to ground | air::urban air close to ground | air::urban air close to ground | air::urban air close to ground | air::urban air close to ground | air::urban air close to ground | air::urban air close to ground | air::urban air close to ground | air::urban air close to ground
Motorbike, gasoline, 4-11kW, EURO-4 | [17 empty] | air::urban air close to ground | air::urban air close to ground | air::urban air close to ground | air::urban air close to ground | air::urban air close to ground | air::urban air close to ground | air::urban air close to ground | air::urban air close to ground | air::urban air close to ground | air::urban air close to ground | air::urban air close to ground | air::urban air close to ground | air::urban air close to ground | air::urban air close to ground | air::urban air close to ground | air::urban air close to ground | air::urban air close to ground | air::urban air close to ground | air::urban air close to ground | air::urban air close to ground | air::urban air close to ground | air::urban air close to ground | air::urban air close to ground | air::urban air close to ground | air::urban air close to ground | air::urban air close to ground | air::urban air close to ground | air::urban air close to ground | air::urban air close to ground | air::urban air close to ground | air::urban air close to ground | air::urban air close to ground | air::urban air close to ground | air::urban air close to ground | air::urban air close to ground | air::urban air close to ground | air::urban air close to ground | air::urban air close to ground | air::urban air close to ground | air::urban air close to ground | air::urban air close to ground | air::urban air close to ground | air::urban air close to ground
Motorbike, gasoline, 4-11kW, EURO-5 | [17 empty] | air::urban air close to ground | air::urban air close to ground | air::urban air close to ground | air::urban air close to ground | air::urban air close to ground | air::urban air close to ground | air::urban air close to ground | air::urban air close to ground | air::urban air close to ground | air::urban air close to ground | air::urban air close to ground | air::urban air close to ground | air::urban air close to ground | air::urban air close to ground | air::urban air close to ground | air::urban air close to ground | air::urban air close to ground | air::urban air close to ground | air::urban air close to ground | air::urban air close to ground | air::urban air close to ground | air::urban air close to ground | air::urban air close to ground | air::urban air close to ground | air::urban air close to ground | air::urban air close to ground | air::urban air close to ground | air::urban air close to ground | air::urban air close to ground | air::urban air close to ground | air::urban air close to ground | air::urban air close to ground | air::urban air close to ground | air::urban air close to ground | air::urban air close to ground | air::urban air close to ground | air::urban air close to ground | air::urban air close to ground | air::urban air close to ground | air::urban air close to ground | air::urban air close to ground | air::urban air close to ground | air::urban air close to ground
Motorbike, gasoline, 11-35kW, EURO-3 | [17 empty] | air::urban air close to ground | air::urban air close to ground | air::urban air close to ground | air::urban air close to ground | air::urban air close to ground | air::urban air close to ground | air::urban air close to ground | air::urban air close to ground | air::urban air close to ground | air::urban air close to ground | air::urban air close to ground | air::urban air close to ground | air::urban air close to ground | air::urban air close to ground | air::urban air close to ground | air::urban air close to ground | air::urban air close to ground | air::urban air close to ground | air::urban air close to ground | air::urban air close to ground | air::urban air close to ground | air::urban air close to ground | air::urban air close to ground | air::urban air close to ground | air::urban air close to ground | air::urban air close to ground | air::urban air close to ground | air::urban air close to ground | air::urban air close to ground | air::urban air close to ground | air::urban air close to ground | air::urban air close to ground | air::urban air close to ground | air::urban air close to ground | air::urban air close to ground | air::urban air close to ground | air::urban air close to ground | air::urban air close to ground | air::urban air close to ground | air::urban air close to ground | air::urban air close to ground | air::urban air close to ground | air::urban air close to ground
Motorbike, gasoline, 11-35kW, EURO-4 | [17 empty] | air::urban air close to ground | air::urban air close to ground | air::urban air close to ground | air::urban air close to ground | air::urban air close to ground | air::urban air close to ground | air::urban air close to ground | air::urban air close to ground | air::urban air close to ground | air::urban air close to ground | air::urban air close to ground | air::urban air close to ground | air::urban air close to ground | air::urban air close to ground | air::urban air close to ground | air::urban air close to ground | air::urban air close to ground | air::urban air close to ground | air::urban air close to ground | air::urban air close to ground | air::urban air close to ground | air::urban air close to ground | air::urban air close to ground | air::urban air close to ground | air::urban air close to ground | air::urban air close to ground | air::urban air close to ground | air::urban air close to ground | air::urban air close to ground | air::urban air close to ground | air::urban air close to ground | air::urban air close to ground | air::urban air close to ground | air::urban air close to ground | air::urban air close to ground | air::urban air close to ground | air::urban air close to ground | air::urban air close to ground | air::urban air close to ground | air::urban air close to ground | air::urban air close to ground | air::urban air close to ground | air::urban air close to ground
Motorbike, gasoline, 11-35kW, EURO-5 | [17 empty] | air::urban air close to ground | air::urban air close to ground | air::urban air close to ground | air::urban air close to ground | air::urban air close to ground | air::urban air close to ground | air::urban air close to ground | air::urban air close to ground | air::urban air close to ground | air::urban air close to ground | air::urban air close to ground | air::urban air close to ground | air::urban air close to ground | air::urban air close to ground | air::urban air close to ground | air::urban air close to ground | air::urban air close to ground | air::urban air close to ground | air::urban air close to ground | air::urban air close to ground | air::urban air close to ground | air::urban air close to ground | air::urban air close to ground | air::urban air close to ground | air::urban air close to ground | air::urban air close to ground | air::urban air close to ground | air::urban air close to ground | air::urban air close to ground | air::urban air close to ground | air::urban air close to ground | air::urban air close to ground | air::urban air close to ground | air::urban air close to ground | air::urban air close to ground | air::urban air close to ground | air::urban air close to ground | air::urban air close to ground | air::urban air close to ground | air::urban air close to ground | air::urban air close to ground | air::urban air close to ground | air::urban air close to ground
Motorbike, gasoline, >35kW, EURO-3 | [17 empty] | air::urban air close to ground | air::urban air close to ground | air::urban air close to ground | air::urban air close to ground | air::urban air close to ground | air::urban air close to ground | air::urban air close to ground | air::urban air close to ground | air::urban air close to ground | air::urban air close to ground | air::urban air close to ground | air::urban air close to ground | air::urban air close to ground | air::urban air close to ground | air::urban air close to ground | air::urban air close to ground | air::urban air close to ground | air::urban air close to ground | air::urban air close to ground | air::urban air close to ground | air::urban air close to ground | air::urban air close to ground | air::urban air close to ground | air::urban air close to ground | air::urban air close to ground | air::urban air close to ground | air::urban air close to ground | air::urban air close to ground | air::urban air close to ground | air::urban air close to ground | air::urban air close to ground | air::urban air close to ground | air::urban air close to ground | air::urban air close to ground | air::urban air close to ground | air::urban air close to ground | air::urban air close to ground | air::urban air close to ground | air::urban air close to ground | air::urban air close to ground | air::urban air close to ground | air::urban air close to ground | air::urban air close to ground
Motorbike, gasoline, >35kW, EURO-4 | [17 empty] | air::urban air close to ground | air::urban air close to ground | air::urban air close to ground | air::urban air close to ground | air::urban air close to ground | air::urban air close to ground | air::urban air close to ground | air::urban air close to ground | air::urban air close to ground | air::urban air close to ground | air::urban air close to ground | air::urban air close to ground | air::urban air close to ground | air::urban air close to ground | air::urban air close to ground | air::urban air close to ground | air::urban air close to ground | air::urban air close to ground | air::urban air close to ground | air::urban air close to ground | air::urban air close to ground | air::urban air close to ground | air::urban air close to ground | air::urban air close to ground | air::urban air close to ground | air::urban air close to ground | air::urban air close to ground | air::urban air close to ground | air::urban air close to ground | air::urban air close to ground | air::urban air close to ground | air::urban air close to ground | air::urban air close to ground | air::urban air close to ground | air::urban air close to ground | air::urban air close to ground | air::urban air close to ground | air::urban air close to ground | air::urban air close to ground | air::urban air close to ground | air::urban air close to ground | air::urban air close to ground | air::urban air close to ground
Motorbike, gasoline, >35kW, EURO-5 | [17 empty] | air::urban air close to ground | air::urban air close to ground | air::urban air close to ground | air::urban air close to ground | air::urban air close to ground | air::urban air close to ground | air::urban air close to ground | air::urban air close to ground | air::urban air close to ground | air::urban air close to ground | air::urban air close to ground | air::urban air close to ground | air::urban air close to ground | air::urban air close to ground | air::urban air close to ground | air::urban air close to ground | air::urban air close to ground | air::urban air close to ground | air::urban air close to ground | air::urban air close to ground | air::urban air close to ground | air::urban air close to ground | air::urban air close to ground | air::urban air close to ground | air::urban air close to ground | air::urban air close to ground | air::urban air close to ground | air::urban air close to ground | air::urban air close to ground | air::urban air close to ground | air::urban air close to ground | air::urban air close to ground | air::urban air close to ground | air::urban air close to ground | air::urban air close to ground | air::urban air close to ground | air::urban air close to ground | air::urban air close to ground | air::urban air close to ground | air::urban air close to ground | air::urban air close to ground | air::urban air close to ground | air::urban air close to ground
Motorbike, electric, <4kW | [17 empty] | air::urban air close to ground | air::urban air close to ground | air::urban air close to ground | air::urban air close to ground | air::urban air close to ground | air::urban air close to ground | air::urban air close to ground | air::urban air close to ground | air::urban air close to ground | air::urban air close to ground | air::urban air close to ground | air::urban air close to ground | air::urban air close to ground | air::urban air close to ground | air::urban air close to ground | air::urban air close to ground | air::urban air close to ground | air::urban air close to ground | air::urban air close to ground | air::urban air close to ground | air::urban air close to ground | air::urban air close to ground | air::urban air close to ground | air::urban air close to ground | air::urban air close to ground | air::urban air close to ground | air::urban air close to ground | air::urban air close to ground | air::urban air close to ground | air::urban air close to ground | air::urban air close to ground | air::urban air close to ground | air::urban air close to ground | air::urban air close to ground | air::urban air close to ground | air::urban air close to ground | air::urban air close to ground | air::urban air close to ground | air::urban air close to ground | air::urban air close to ground | air::urban air close to ground | air::urban air close to ground | air::urban air close to ground
Motorbike, electric, 4-11kW | [17 empty] | air::urban air close to ground | air::urban air close to ground | air::urban air close to ground | air::urban air close to ground | air::urban air close to ground | air::urban air close to ground | air::urban air close to ground | air::urban air close to ground | air::urban air close to ground | air::urban air close to ground | air::urban air close to ground | air::urban air close to ground | air::urban air close to ground | air::urban air close to ground | air::urban air close to ground | air::urban air close to ground | air::urban air close to ground | air::urban air close to ground | air::urban air close to ground | air::urban air close to ground | air::urban air close to ground | air::urban air close to ground | air::urban air close to ground | air::urban air close to ground | air::urban air close to ground | air::urban air close to ground | air::urban air close to ground | air::urban air close to ground | air::urban air close to ground | air::urban air close to ground | air::urban air close to ground | air::urban air close to ground | air::urban air close to ground | air::urban air close to ground | air::urban air close to ground | air::urban air close to ground | air::urban air close to ground | air::urban air close to ground | air::urban air close to ground | air::urban air close to ground | air::urban air close to ground | air::urban air close to ground | air::urban air close to ground
Motorbike, electric, 11-35kW | [17 empty] | air::urban air close to ground | air::urban air close to ground | air::urban air close to ground | air::urban air close to ground | air::urban air close to ground | air::urban air close to ground | air::urban air close to ground | air::urban air close to ground | air::urban air close to ground | air::urban air close to ground | air::urban air close to ground | air::urban air close to ground | air::urban air close to ground | air::urban air close to ground | air::urban air close to ground | air::urban air close to ground | air::urban air close to ground | air::urban air close to ground | air::urban air close to ground | air::urban air close to ground | air::urban air close to ground | air::urban air close to ground | air::urban air close to ground | air::urban air close to ground | air::urban air close to ground | air::urban air close to ground | air::urban air close to ground | air::urban air close to ground | air::urban air close to ground | air::urban air close to ground | air::urban air close to ground | air::urban air close to ground | air::urban air close to ground | air::urban air close to ground | air::urban air close to ground | air::urban air close to ground | air::urban air close to ground | air::urban air close to ground | air::urban air close to ground | air::urban air close to ground | air::urban air close to ground | air::urban air close to ground | air::urban air close to ground
Motorbike, electric, >35kW | [17 empty] | air::urban air close to ground | air::urban air close to ground | air::urban air close to ground | air::urban air close to ground | air::urban air close to ground | air::urban air close to ground | air::urban air close to ground | air::urban air close to ground | air::urban air close to ground | air::urban air close to ground | air::urban air close to ground | air::urban air close to ground | air::urban air close to ground | air::urban air close to ground | air::urban air close to ground | air::urban air close to ground | air::urban air close to ground | air::urban air close to ground | air::urban air close to ground | air::urban air close to ground | air::urban air close to ground | air::urban air close to ground | air::urban air close to ground | air::urban air close to ground | air::urban air close to ground | air::urban air close to ground | air::urban air close to ground | air::urban air close to ground | air::urban air close to ground | air::urban air close to ground | air::urban air close to ground | air::urban air close to ground | air::urban air close to ground | air::urban air close to ground | air::urban air close to ground | air::urban air close to ground | air::urban air close to ground | air::urban air close to ground | air::urban air close to ground | air::urban air close to ground | air::urban air close to ground | air::urban air close to ground | air::urban air close to ground

## EoL and shipping
skip
|  | ei 3.7 |  | uvek
|  | Shipping to market included? | End Of Life treatment included? | Shipping to market included? | End Of Life treatment included?
| bicycle production | FALSE | TRUE | TRUE | FALSE
| electric bicycle production | FALSE | FALSE | TRUE | FALSE
| motor scooter production | FALSE | TRUE | TRUE | FALSE
| electric scooter production | FALSE | FALSE | FALSE | FALSE
| motorbike production | FALSE | TRUE | TRUE | FALSE
| electric motorbike production | FALSE | FALSE | FALSE | FALSE
| tram production | FALSE | TRUE | TRUE | FALSE

## abrasion emissions
skip
| Tire wear emissions (kg emission/kg vehicle/km) | Brake wear emissions (kg emission/kg vehicle/km) | Road wear emissions (kg emission/kg vehicle/km)
| All traffic situations | All traffic situations | All traffic situations
Kick Scooter, electric, <1kW | 2.919e-06 | 1.837e-06 | 3e-06
Bicycle, conventional, urban | 2.919e-06 | 1.837e-06 | 3e-06
Bicycle, electric (<25 km/h) | 2.919e-06 | 1.837e-06 | 3e-06
Bicycle, electric (<45 km/h) | 2.919e-06 | 1.837e-06 | 3e-06 | PM 2.5 | urban | Tyre | b | 8.2 |  | urban | rural | motorway
Bicycle, electric, cargo bike | 5.838e-06 | 3.674e-06 | 6e-06 | PM 2.5 | urban | Tyre | c | 2.3 | Kick Scooter, electric, <1kW | 1
Moped, gasoline, <4kW, EURO-3 | 5.838e-06 | 3.674e-06 | 6e-06 | PM 2.5 | urban | Brake | b | 11 | Bicycle, conventional, urban | 1
Moped, gasoline, <4kW, EURO-4 | 5.838e-06 | 3.674e-06 | 6e-06 | PM 2.5 | urban | Brake | c | 1.9 | Bicycle, electric (<25 km/h) | 1
Moped, gasoline, <4kW, EURO-5 | 5.838e-06 | 3.674e-06 | 6e-06 | PM 2.5 | rural | Tyre | b | 6.4 | Bicycle, electric (<45 km/h) | 1
Scooter, gasoline, <4kW, EURO-3 | 6.394e-06 | 6.179e-06 | 6e-06 | PM 2.5 | rural | Tyre | c | 2.3 | Bicycle, electric, cargo bike | 1
Scooter, gasoline, <4kW, EURO-4 | 6.394e-06 | 6.179e-06 | 6e-06 | PM 2.5 | rural | Brake | b | 4.5 | Moped, gasoline, <4kW, EURO-3 | 0.5 | 0.5
Scooter, gasoline, <4kW, EURO-5 | 6.394e-06 | 6.179e-06 | 6e-06 | PM 2.5 | rural | Brake | c | 1.5 | Moped, gasoline, <4kW, EURO-4 | 0.5 | 0.5
Scooter, gasoline, 4-11kW, EURO-3 | 6.394e-06 | 6.179e-06 | 6e-06 | PM 2.5 | motorway | Tyre | b | 5.5 | Moped, gasoline, <4kW, EURO-5 | 0.5 | 0.5
Scooter, gasoline, 4-11kW, EURO-4 | 6.394e-06 | 6.179e-06 | 6e-06 | PM 2.5 | motorway | Tyre | c | 2.3 | Scooter, gasoline, <4kW, EURO-3 | 0.5 | 0.5
Scooter, gasoline, 4-11kW, EURO-5 | 6.394e-06 | 6.179e-06 | 6e-06 | PM 2.5 | motorway | Brake | b | 1 | Scooter, gasoline, <4kW, EURO-4 | 0.5 | 0.5
Scooter, electric, <4kW | 6.394e-06 | 3.0895e-06 | 6e-06 | PM 2.5 | motorway | Brake | c | 1.3 | Scooter, gasoline, <4kW, EURO-5 | 0.5 | 0.5
Scooter, electric, 4-11kW | 6.394e-06 | 3.0895e-06 | 6e-06 | PM 10 | urban | Tyre | b | 5.8 | Scooter, gasoline, 4-11kW, EURO-3 | 0.5 | 0.5
Motorbike, gasoline, 4-11kW, EURO-3 | 7.367e-06 | 8.35e-06 | 6e-06 | PM 10 | urban | Tyre | c | 2.3 | Scooter, gasoline, 4-11kW, EURO-4 | 0.5 | 0.5
Motorbike, gasoline, 4-11kW, EURO-4 | 7.367e-06 | 8.35e-06 | 6e-06 | PM 10 | urban | Brake | b | 4.2 | Scooter, gasoline, 4-11kW, EURO-5 | 0.5 | 0.5
Motorbike, gasoline, 4-11kW, EURO-5 | 7.367e-06 | 8.35e-06 | 6e-06 | PM 10 | urban | Brake | c | 1.9 | Scooter, electric, <4kW | 0.5 | 0.5
Motorbike, gasoline, 11-35kW, EURO-3 | 7.367e-06 | 8.35e-06 | 6e-06 | PM 10 | rural | Tyre | b | 4.5 | Scooter, electric, 4-11kW | 0.5 | 0.5
Motorbike, gasoline, 11-35kW, EURO-4 | 7.367e-06 | 8.35e-06 | 6e-06 | PM 10 | rural | Tyre | c | 2.3 | Motorbike, gasoline, 4-11kW, EURO-3 | 0.5 | 0.5
Motorbike, gasoline, 11-35kW, EURO-5 | 7.367e-06 | 8.35e-06 | 6e-06 | PM 10 | rural | Brake | b | 1.8 | Motorbike, gasoline, 4-11kW, EURO-4 | 0.5 | 0.5
Motorbike, gasoline, >35kW, EURO-3 | 7.367e-06 | 8.35e-06 | 6e-06 | PM 10 | rural | Brake | c | 1.5 | Motorbike, gasoline, 4-11kW, EURO-5 | 0.5 | 0.5
Motorbike, gasoline, >35kW, EURO-4 | 7.367e-06 | 8.35e-06 | 6e-06 | PM 10 | motorway | Tyre | b | 3.8 | Motorbike, gasoline, 11-35kW, EURO-3 | 0.33 | 0.33 | 0.33
Motorbike, gasoline, >35kW, EURO-5 | 7.367e-06 | 8.35e-06 | 6e-06 | PM 10 | motorway | Tyre | c | 2.3 | Motorbike, gasoline, 11-35kW, EURO-4 | 0.33 | 0.33 | 0.33
Motorbike, electric, <4kW | 7.367e-06 | 4.175e-06 | 6e-06 | PM 10 | motorway | Brake | b | 0.4 | Motorbike, gasoline, 11-35kW, EURO-5 | 0.33 | 0.33 | 0.33
Motorbike, electric, 4-11kW | 7.367e-06 | 4.175e-06 | 6e-06 | PM 10 | motorway | Brake | c | 1.3 | Motorbike, gasoline, >35kW, EURO-3 | 0.33 | 0.33 | 0.33
Motorbike, electric, 11-35kW | 7.367e-06 | 4.175e-06 | 6e-06 | PM 10 |  | Road | b | 5.1 | Motorbike, gasoline, >35kW, EURO-4 | 0.33 | 0.33 | 0.33
Motorbike, electric, >35kW | 7.367e-06 | 4.175e-06 | 6e-06 | PM 10 |  | Road | c | 1.5 | Motorbike, gasoline, >35kW, EURO-5 | 0.33 | 0.33 | 0.33
|  |  |  | PM 10 |  | Re-susp. | b | 8.2 | Motorbike, electric, <4kW | 0.33 | 0.33 | 0.33
|  |  |  | PM 10 |  | Re-susp. | c | 1.1 | Motorbike, electric, 4-11kW | 0.33 | 0.33 | 0.33
|  |  |  | PM 2.5 |  | Road | b | 5.1 | Motorbike, electric, 11-35kW | 0.33 | 0.33 | 0.33
|  |  |  | PM 2.5 |  | Road | c | 1.5 | Motorbike, electric, >35kW | 0.33 | 0.33 | 0.33
|  |  |  | PM 2.5 |  | Re-susp. | b | 8.2
|  |  |  | PM 2.5 |  | Re-susp. | c | 1.1

## energy battery
skip | energy battery cell density [kg/kWh]
| NMC | LFP | NCA
2020 | 0.2 | 0.15 | 0.23
2030 | 0.3 | 0.18 | 0.3
2040 | 0.4 | 0.18 | 0.4
2050 | 0.5 | 0.2 | 0.5

## fuels and tailpipe emissions
skip
| Fuel density [kg/l] | LHV [kWh/kg] | CO2 [kg/kg] | SO2 [kg/kg]
Gasoline | 0.75 | 11.8333 | 3.14 | 1.6e-05
Diesel | 0.85 | 11.9444 | 3.15 | 0.000885
CNG |  | 13.1944 | 2.68 | 0
source: | https://www.eea.europa.eu/publications/emep-eea-guidebook-2019/part-b-sectoral-guidance-chapters/1-energy/1-a-combustion/1-a-3-b-i/view
g/MJ |  | Mopeds 2-stroke <50 cm³ | Mopeds 4-stroke <50 cm³ | Motorcycles 2-stroke >50 cm³ | Motorcycles 4-stroke <250 cm³ | Motorcycles 4-stroke 250 - 750 cm³ | Motorcycles 4-stroke >750 cm³
EURO-3 | CO | 3.9047 | 4.2084 | 2.9087 | 0.68464 | 0.14865 | 0.14884
EURO-3 | NOx | 0.44543 | 0.44543 | 0.069845 | 0.093108 | 0.017619 | 0.015774
EURO-3 | VOC | 2.1892 | 1.7639 | 0.86889 | 0.06346 | 0.065178 | 0.065378
EURO-3 | PM2.5 | 0.013953 | 0.009228 | 0.010465 | 0.0043633 | 0.0011134 | 0.0011148
EURO-3 | CH4 | 0.02661 | 0.02661 | 0.010792 | 0.048869 | 0.014808 | 0.0084727
EURO-3 | NH3 | 0.0013501 | 0.0013501 | 0.0017441 | 0.0017453 | 0.00044535 | 0.00044593
EURO-3 | N2O | 0.0013501 | 0.0013501 | 0.0017441 | 0.0017453 | 0.00044535 | 0.00044593
EURO-3 | NMVOC | 0.99037 | 0.79798 | 0.39309 | 0.028709 | 0.029487 | 0.029577
EURO-3 | Ethane | 0.069834 | 0.056268 | 0.027718 | 0.0020244 | 0.0020792 | 0.0020855
EURO-3 | Propane | 0.014229 | 0.011465 | 0.0056478 | 0.00041249 | 0.00042366 | 0.00042495
EURO-3 | Butane | 0.11471 | 0.092427 | 0.04553 | 0.0033253 | 0.0034154 | 0.0034258
EURO-3 | Pentane | 0.047067 | 0.037923 | 0.018681 | 0.0013644 | 0.0014013 | 0.0014056
EURO-3 | Hexane | 0.035245 | 0.028399 | 0.013989 | 0.0010217 | 0.0010494 | 0.0010526
EURO-3 | Cyclohexane | 0.024956 | 0.020108 | 0.0099054 | 0.00072345 | 0.00074303 | 0.00074531
EURO-3 | Heptane | 0.0162 | 0.013053 | 0.0064298 | 0.00046961 | 0.00048232 | 0.00048379
EURO-3 | Ethene | 0.15981 | 0.12876 | 0.063429 | 0.0046326 | 0.004758 | 0.0047726
EURO-3 | Propene | 0.083626 | 0.06738 | 0.033192 | 0.0024242 | 0.0024898 | 0.0024974
EURO-3 | 1-Pentene | 0.0024081 | 0.0019403 | 0.00095578 | 6.9806e-05 | 7.1696e-05 | 7.1915e-05
EURO-3 | Benzene | 0.12281 | 0.098954 | 0.048745 | 0.0035601 | 0.0036565 | 0.0036677
EURO-3 | Toluene | 0.24037 | 0.19367 | 0.095404 | 0.0069679 | 0.0071566 | 0.0071785
EURO-3 | m-Xylene | 0.11887 | 0.095779 | 0.047181 | 0.0034459 | 0.0035392 | 0.00355
EURO-3 | o-Xylene | 0.049475 | 0.039864 | 0.019637 | 0.0014342 | 0.001473 | 0.0014775
EURO-3 | Formaldehyde | 0.037216 | 0.029986 | 0.014771 | 0.0010788 | 0.001108 | 0.0011114
EURO-3 | Acetaldehyde | 0.016419 | 0.013229 | 0.0065167 | 0.00047595 | 0.00048884 | 0.00049033
EURO-3 | Benzaldehyde | 0.0048161 | 0.0038805 | 0.0019116 | 0.00013961 | 0.00014339 | 0.00014383
EURO-3 | Acetone | 0.013354 | 0.01076 | 0.0053002 | 0.00038711 | 0.00039759 | 0.0003988
EURO-3 | Methyl ethyl ketone | 0.0010946 | 0.00088194 | 0.00043445 | 3.173e-05 | 3.2589e-05 | 3.2689e-05
EURO-3 | Acrolein | 0.0041594 | 0.0033514 | 0.0016509 | 0.00012057 | 0.00012384 | 0.00012422
EURO-3 | Styrene | 0.02211 | 0.017815 | 0.0087758 | 0.00064095 | 0.0006583 | 0.00066031
EURO-3 | PAHs | 8.1882e-07 | 8.1882e-07 | 8.1882e-07 | 8.1882e-07 | 8.1882e-07 | 8.1882e-07
EURO-3 | Arsenic | 7.0588e-09 | 7.0588e-09 | 7.0588e-09 | 7.0588e-09 | 7.0588e-09 | 7.0588e-09
EURO-3 | Selenium | 4.7059e-09 | 4.7059e-09 | 4.7059e-09 | 4.7059e-09 | 4.7059e-09 | 4.7059e-09
EURO-3 | Zinc | 5.0824e-05 | 5.0824e-05 | 5.0824e-05 | 5.0824e-05 | 5.0824e-05 | 5.0824e-05
EURO-3 | Copper | 9.8824e-07 | 9.8824e-07 | 9.8824e-07 | 9.8824e-07 | 9.8824e-07 | 9.8824e-07
EURO-3 | Nickel | 3.0588e-07 | 3.0588e-07 | 3.0588e-07 | 3.0588e-07 | 3.0588e-07 | 3.0588e-07
EURO-3 | Chromium | 3.7647e-07 | 3.7647e-07 | 3.7647e-07 | 3.7647e-07 | 3.7647e-07 | 3.7647e-07
EURO-3 | Chromium VI | 7.5294e-10 | 7.5294e-10 | 7.5294e-10 | 7.5294e-10 | 7.5294e-10 | 7.5294e-10
EURO-3 | Mercury | 2.0471e-07 | 2.0471e-07 | 2.0471e-07 | 2.0471e-07 | 2.0471e-07 | 2.0471e-07
EURO-3 | Cadmium | 2.5412e-07 | 2.5412e-07 | 2.5412e-07 | 2.5412e-07 | 2.5412e-07 | 2.5412e-07
EURO-4 | CO | 2.9152 | 3.2299 | 3.5225 | 0.8089 | 0.095151 | 0.09515
EURO-4 | NOx | 0.10489 | 0.10489 | 0.03886 | 0.02687 | 0.0092319 | 0.0070498
EURO-4 | VOC | 1.0838 | 0.64321 | 0.82099 | 0.090638 | 0.023074 | 0.023067
EURO-4 | PM2.5 | 0.0080331 | 0.0031374 | 0.010639 | 0.0049486 | 0.0014133 | 0.0014133
EURO-4 | CH4 | 0.02757 | 0.02757 | 0.010971 | 0.055425 | 0.018797 | 0.010741
EURO-4 | NH3 | 0.0013988 | 0.0013988 | 0.0017731 | 0.0019795 | 0.00056533 | 0.00056532
EURO-4 | N2O | 0.0013988 | 0.0013988 | 0.0017731 | 0.0019795 | 0.00056533 | 0.00056532
EURO-4 | NMVOC | 0.49032 | 0.29099 | 0.37142 | 0.041005 | 0.010439 | 0.010435
EURO-4 | Ethane | 0.034574 | 0.020518 | 0.02619 | 0.0028914 | 0.00073605 | 0.00073583
EURO-4 | Propane | 0.0070448 | 0.0041809 | 0.0053364 | 0.00058915 | 0.00014998 | 0.00014993
EURO-4 | Butane | 0.056792 | 0.033704 | 0.04302 | 0.0047494 | 0.0012091 | 0.0012087
EURO-4 | Pentane | 0.023302 | 0.013829 | 0.017651 | 0.0019487 | 0.00049608 | 0.00049594
EURO-4 | Hexane | 0.017449 | 0.010356 | 0.013218 | 0.0014593 | 0.00037149 | 0.00037138
EURO-4 | Cyclohexane | 0.012356 | 0.0073326 | 0.0093593 | 0.0010333 | 0.00026304 | 0.00026296
EURO-4 | Heptane | 0.0080203 | 0.0047597 | 0.0060753 | 0.00067072 | 0.00017074 | 0.00017069
EURO-4 | Ethene | 0.079119 | 0.046954 | 0.059932 | 0.0066166 | 0.0016844 | 0.0016839
EURO-4 | Propene | 0.041402 | 0.024571 | 0.031362 | 0.0034624 | 0.00088141 | 0.00088115
EURO-4 | 1-Pentene | 0.0011922 | 0.00070753 | 0.00090309 | 9.9702e-05 | 2.5381e-05 | 2.5374e-05
EURO-4 | Benzene | 0.060802 | 0.036084 | 0.046058 | 0.0050848 | 0.0012944 | 0.0012941
EURO-4 | Toluene | 0.119 | 0.070624 | 0.090145 | 0.009952 | 0.0025335 | 0.0025327
EURO-4 | m-Xylene | 0.058851 | 0.034926 | 0.04458 | 0.0049216 | 0.0012529 | 0.0012525
EURO-4 | o-Xylene | 0.024494 | 0.014537 | 0.018554 | 0.0020484 | 0.00052146 | 0.00052131
EURO-4 | Formaldehyde | 0.018425 | 0.010935 | 0.013957 | 0.0015408 | 0.00039225 | 0.00039214
EURO-4 | Acetaldehyde | 0.0081286 | 0.0048241 | 0.0061574 | 0.00067978 | 0.00017305 | 0.000173
EURO-4 | Benzaldehyde | 0.0023844 | 0.0014151 | 0.0018062 | 0.0001994 | 5.0762e-05 | 5.0747e-05
EURO-4 | Acetone | 0.0066113 | 0.0039236 | 0.005008 | 0.00055289 | 0.00014075 | 0.00014071
EURO-4 | Methyl | 0.00054191 | 0.0003216 | 0.0004105 | 4.5319e-05 | 1.1537e-05 | 1.1533e-05
EURO-4 | Acrolein | 0.0020593 | 0.0012221 | 0.0015599 | 0.00017221 | 4.384e-05 | 4.3827e-05
EURO-4 | Styrene | 0.010947 | 0.0064964 | 0.008292 | 0.00091544 | 0.00023304 | 0.00023298
EURO-4 | PAHs | 8.1882e-07 | 8.1882e-07 | 8.1882e-07 | 8.1882e-07 | 8.1882e-07 | 8.1882e-07
EURO-4 | Arsenic | 7.0588e-09 | 7.0588e-09 | 7.0588e-09 | 7.0588e-09 | 7.0588e-09 | 7.0588e-09
EURO-4 | Selenium | 4.7059e-09 | 4.7059e-09 | 4.7059e-09 | 4.7059e-09 | 4.7059e-09 | 4.7059e-09
EURO-4 | Zinc | 5.0824e-05 | 5.0824e-05 | 5.0824e-05 | 5.0824e-05 | 5.0824e-05 | 5.0824e-05
EURO-4 | Copper | 9.8824e-07 | 9.8824e-07 | 9.8824e-07 | 9.8824e-07 | 9.8824e-07 | 9.8824e-07
EURO-4 | Nickel | 3.0588e-07 | 3.0588e-07 | 3.0588e-07 | 3.0588e-07 | 3.0588e-07 | 3.0588e-07
EURO-4 | Chromium | 3.7647e-07 | 3.7647e-07 | 3.7647e-07 | 3.7647e-07 | 3.7647e-07 | 3.7647e-07
EURO-4 | Chromium VI | 7.5294e-10 | 7.5294e-10 | 7.5294e-10 | 7.5294e-10 | 7.5294e-10 | 7.5294e-10
EURO-4 | Mercury | 2.0471e-07 | 2.0471e-07 | 2.0471e-07 | 2.0471e-07 | 2.0471e-07 | 2.0471e-07
EURO-4 | Cadmium | 2.5412e-07 | 2.5412e-07 | 2.5412e-07 | 2.5412e-07 | 2.5412e-07 | 2.5412e-07
EURO-5 | CO | 2.9152 | 3.2299 | 1.4586 | 0.70834 | 0.083455 | 0.083454
EURO-5 | NOx | 0.10489 | 0.10489 | 0.026143 | 0.018211 | 0.006162 | 0.0047582
EURO-5 | VOC | 1.0838 | 0.64321 | 0.48292 | 0.05322 | 0.013589 | 0.013583
EURO-5 | PM2.5 | 0.0080331 | 0.0031374 | 0.010639 | 0.0049486 | 0.0014133 | 0.0014133
EURO-5 | CH4 | 0.02757 | 0.02757 | 0.010971 | 0.055425 | 0.018797 | 0.010741
EURO-5 | NH3 | 0.0013988 | 0.0013988 | 0.0017731 | 0.0019795 | 0.00056533 | 0.00056532
EURO-5 | N2O | 0.0013988 | 0.0013988 | 0.0017731 | 0.0019795 | 0.00056533 | 0.00056532
EURO-5 | NMVOC | 0.49032 | 0.29099 | 0.21847 | 0.024077 | 0.0061476 | 0.006145
EURO-5 | Ethane | 0.034574 | 0.020518 | 0.015405 | 0.0016977 | 0.00043349 | 0.0004333
EURO-5 | Propane | 0.0070448 | 0.0041809 | 0.003139 | 0.00034593 | 8.8328e-05 | 8.8291e-05
EURO-5 | Butane | 0.056792 | 0.033704 | 0.025305 | 0.0027887 | 0.00071206 | 0.00071176
EURO-5 | Pentane | 0.023302 | 0.013829 | 0.010383 | 0.0011442 | 0.00029216 | 0.00029204
EURO-5 | Hexane | 0.017449 | 0.010356 | 0.0077751 | 0.00085684 | 0.00021878 | 0.00021869
EURO-5 | Cyclohexane | 0.012356 | 0.0073326 | 0.0055053 | 0.00060671 | 0.00015491 | 0.00015485
EURO-5 | Heptane | 0.0080203 | 0.0047597 | 0.0035736 | 0.00039383 | 0.00010056 | 0.00010052
EURO-5 | Ethene | 0.079119 | 0.046954 | 0.035253 | 0.0038851 | 0.00099199 | 0.00099157
EURO-5 | Propene | 0.041402 | 0.024571 | 0.018448 | 0.002033 | 0.0005191 | 0.00051888
EURO-5 | 1-Pentene | 0.0011922 | 0.00070753 | 0.00053122 | 5.8542e-05 | 1.4948e-05 | 1.4941e-05
EURO-5 | Benzene | 0.060802 | 0.036084 | 0.027092 | 0.0029857 | 0.00076234 | 0.00076202
EURO-5 | Toluene | 0.119 | 0.070624 | 0.053025 | 0.0058436 | 0.0014921 | 0.0014914
EURO-5 | m-Xylene | 0.058851 | 0.034926 | 0.026223 | 0.0028899 | 0.00073788 | 0.00073757
EURO-5 | o-Xylene | 0.024494 | 0.014537 | 0.010914 | 0.0012028 | 0.00030711 | 0.00030698
EURO-5 | Formaldehyde | 0.018425 | 0.010935 | 0.0082097 | 0.00090474 | 0.00023101 | 0.00023091
EURO-5 | Acetaldehyde | 0.0081286 | 0.0048241 | 0.0036219 | 0.00039915 | 0.00010192 | 0.00010187
EURO-5 | Benzaldehyde | 0.0023844 | 0.0014151 | 0.0010624 | 0.00011708 | 2.9896e-05 | 2.9883e-05
EURO-5 | Acetone | 0.0066113 | 0.0039236 | 0.0029458 | 0.00032464 | 8.2893e-05 | 8.2857e-05
EURO-5 | Methyl | 0.00054191 | 0.0003216 | 0.00024146 | 2.661e-05 | 6.7945e-06 | 6.7916e-06
EURO-5 | Acrolein | 0.0020593 | 0.0012221 | 0.00091755 | 0.00010112 | 2.5819e-05 | 2.5808e-05
EURO-5 | Styrene | 0.010947 | 0.0064964 | 0.0048775 | 0.00053752 | 0.00013725 | 0.00013719
EURO-5 | PAHs | 8.1882e-07 | 8.1882e-07 | 8.1882e-07 | 8.1882e-07 | 8.1882e-07 | 8.1882e-07
EURO-5 | Arsenic | 7.0588e-09 | 7.0588e-09 | 7.0588e-09 | 7.0588e-09 | 7.0588e-09 | 7.0588e-09
EURO-5 | Selenium | 4.7059e-09 | 4.7059e-09 | 4.7059e-09 | 4.7059e-09 | 4.7059e-09 | 4.7059e-09
EURO-5 | Zinc | 5.0824e-05 | 5.0824e-05 | 5.0824e-05 | 5.0824e-05 | 5.0824e-05 | 5.0824e-05
EURO-5 | Copper | 9.8824e-07 | 9.8824e-07 | 9.8824e-07 | 9.8824e-07 | 9.8824e-07 | 9.8824e-07
EURO-5 | Nickel | 3.0588e-07 | 3.0588e-07 | 3.0588e-07 | 3.0588e-07 | 3.0588e-07 | 3.0588e-07
EURO-5 | Chromium | 3.7647e-07 | 3.7647e-07 | 3.7647e-07 | 3.7647e-07 | 3.7647e-07 | 3.7647e-07
EURO-5 | Chromium VI | 7.5294e-10 | 7.5294e-10 | 7.5294e-10 | 7.5294e-10 | 7.5294e-10 | 7.5294e-10
EURO-5 | Mercury | 2.0471e-07 | 2.0471e-07 | 2.0471e-07 | 2.0471e-07 | 2.0471e-07 | 2.0471e-07
EURO-5 | Cadmium | 2.5412e-07 | 2.5412e-07 | 2.5412e-07 | 2.5412e-07 | 2.5412e-07 | 2.5412e-07

## lci-kick scooter - NMC
Database | MobiTool - other vehicles
Activity | Kick Scooter, electric, <1kW, NMC battery, 2020
location | CH
vehicle | Kick Scooter, electric, <1kW
size
year | 2020
full name | Kick Scooter, electric, <1kW - 2020 - NMC - CH
reference product | Kick Scooter, electric, <1kW
type | process
unit | unit
source | Sacchi R., Bauer C. Life cycle inventories for on-road vehicles. Paul Scherrer Institut, 2021.
lifetime | 1785
passengers | 1
service | 0
battery replacement | 0
annual kilometers | 890
curb mass | 11.625
power | 0.25
battery type | NMC
battery mass | 1.625
battery capacity | 0.25
battery capacity available | 0.2
tank capacity | 0
fuel mass | 0
range | 8.3598
emission standard | None
Glider lightweighting | 0
origin | China
distance by ship [km] | 15900
distance by truck [km] | 1000
comment | Power: 0.25 kW. Lifetime: 1785 km. Annual kilometers: 890 km. Number of passengers: 1. Curb mass: 11.6 kg. Lightweighting of glider: 0%. Emission standard: None. Service visits throughout lifetime: 0. Range: 8 km. Battery capacity: 0.3 kWh. Available battery capacity: 0.2 kWh. Battery mass: 1.6 kg. Battery replacement throughout lifetime: 0. Fuel tank capacity: 0 kWh. Fuel mass: 0 kg. Origin of manufacture: China. Shipping distance: 15900 km. Lorry distribution distance: 1000 km. Documentation: Life-cycle inventories for on-road vehicles, Sacchi R. (PSI), Bauer C. (PSI), 2021. Sacchi R., Bauer C. Life cycle inventories for on-road vehicles. Paul Scherrer Institut, 2021.
Exchanges
name | amount | location | unit | categories | type | comment | reference product
Kick Scooter, electric, <1kW, NMC battery, 2020 | 1 | CH | unit |  | production |  | Kick Scooter, electric, <1kW
bicycle production | 0.41176 | RER | unit |  | technosphere | Glider base mass [kg] | bicycle
market for electric motor, vehicle | 3 | GLO | kilogram |  | technosphere | Electric powertrain mass [kg] | electric motor, vehicle
Glider lightweighting | 0 | GLO | kilogram |  | technosphere | Lightweighting rate [%] | Glider lightweighting
Battery cell, NMC-622 | 1.25 | GLO | kilogram |  | technosphere | Energy battery cell mass [kg] | Battery cell
Battery BoP | 0.375 | GLO | kilogram |  | technosphere | Energy battery BoP mass [kg] | Battery BoP
charging station, 100W | 1 | GLO | unit |  | technosphere | Charging station per vehicle [unit] | charging station, 100W
treatment of used electric bicycle | -0.125 | CH | unit |  | technosphere | Discarding powertrain [kg] | used electric bicycle
treatment of used bicycle | -0.41176 | CH | unit |  | technosphere | Discarding glider [kg] | used bicycle
market for used Li-ion battery | -1.625 | GLO | kilogram |  | technosphere | Discarding battery [kg] | used Li-ion battery
market for transport, freight, lorry, unspecified | 11.625 | RER | ton kilometer |  | technosphere |  | transport, freight, lorry, unspecified
transport, freight, sea, container ship | 184.8375 | GLO | ton kilometer |  | technosphere |  | transport, freight, sea, container ship
Activity | Kick Scooter, electric, <1kW, NMC battery, 2030
location | CH
vehicle | Kick Scooter, electric, <1kW
size
year | 2030
full name | Kick Scooter, electric, <1kW - 2030 - NMC - CH
reference product | Kick Scooter, electric, <1kW
type | process
unit | unit
source | Sacchi R., Bauer C. Life cycle inventories for on-road vehicles. Paul Scherrer Institut, 2021.
lifetime | 1785
passengers | 1
service | 0
battery replacement | 0
annual kilometers | 890
curb mass | 10.99
power | 0.25
battery type | NMC
battery mass | 1.3
battery capacity | 0.3
battery capacity available | 0.24
tank capacity | 0
fuel mass | 0
range | 10.0318
emission standard | None
Glider lightweighting | 0.03
origin | China
distance by ship [km] | 15900
distance by truck [km] | 1000
comment | Power: 0.25 kW. Lifetime: 1785 km. Annual kilometers: 890 km. Number of passengers: 1. Curb mass: 11 kg. Lightweighting of glider: 3%. Emission standard: None. Service visits throughout lifetime: 0. Range: 10 km. Battery capacity: 0.3 kWh. Available battery capacity: 0.24 kWh. Battery mass: 1.3 kg. Battery replacement throughout lifetime: 0. Fuel tank capacity: 0 kWh. Fuel mass: 0 kg. Origin of manufacture: China. Shipping distance: 15900 km. Lorry distribution distance: 1000 km. Documentation: Life-cycle inventories for on-road vehicles, Sacchi R. (PSI), Bauer C. (PSI), 2021. Sacchi R., Bauer C. Life cycle inventories for on-road vehicles. Paul Scherrer Institut, 2021.
Exchanges
name | amount | location | unit | categories | type | comment | reference product
Kick Scooter, electric, <1kW, NMC battery, 2030 | 1 | CH | unit |  | production |  | Kick Scooter, electric, <1kW
bicycle production | 0.41176 | RER | unit |  | technosphere | Glider base mass [kg] | bicycle
market for electric motor, vehicle | 2.9 | GLO | kilogram |  | technosphere | Electric powertrain mass [kg] | electric motor, vehicle
Glider lightweighting | 0.21 | GLO | kilogram |  | technosphere | Lightweighting rate [%] | Glider lightweighting
Battery cell, NMC-622 | 1 | GLO | kilogram |  | technosphere | Energy battery cell mass [kg] | Battery cell
Battery BoP | 0.3 | GLO | kilogram |  | technosphere | Energy battery BoP mass [kg] | Battery BoP
charging station, 100W | 1 | GLO | unit |  | technosphere | Charging station per vehicle [unit] | charging station, 100W
treatment of used electric bicycle | -0.12083 | CH | unit |  | technosphere | Discarding powertrain [kg] | used electric bicycle
treatment of used bicycle | -0.39941 | CH | unit |  | technosphere | Discarding glider [kg] | used bicycle
market for used Li-ion battery | -1.3 | GLO | kilogram |  | technosphere | Discarding battery [kg] | used Li-ion battery
market for transport, freight, lorry, unspecified | 10.99 | RER | ton kilometer |  | technosphere |  | transport, freight, lorry, unspecified
transport, freight, sea, container ship | 174.741 | GLO | ton kilometer |  | technosphere |  | transport, freight, sea, container ship
Activity | Kick Scooter, electric, <1kW, NMC battery, 2040
location | CH
vehicle | Kick Scooter, electric, <1kW
size
year | 2040
full name | Kick Scooter, electric, <1kW - 2040 - NMC - CH
reference product | Kick Scooter, electric, <1kW
type | process
unit | unit
source | Sacchi R., Bauer C. Life cycle inventories for on-road vehicles. Paul Scherrer Institut, 2021.
lifetime | 1785
passengers | 1
service | 0
battery replacement | 0
annual kilometers | 890
curb mass | 10.75
power | 0.25
battery type | NMC
battery mass | 1.3
battery capacity | 0.4
battery capacity available | 0.32
tank capacity | 0
fuel mass | 0
range | 13.3757
emission standard | None
Glider lightweighting | 0.05
origin | China
distance by ship [km] | 15900
distance by truck [km] | 1000
comment | Power: 0.25 kW. Lifetime: 1785 km. Annual kilometers: 890 km. Number of passengers: 1. Curb mass: 10.8 kg. Lightweighting of glider: 5%. Emission standard: None. Service visits throughout lifetime: 0. Range: 13 km. Battery capacity: 0.4 kWh. Available battery capacity: 0.32 kWh. Battery mass: 1.3 kg. Battery replacement throughout lifetime: 0. Fuel tank capacity: 0 kWh. Fuel mass: 0 kg. Origin of manufacture: China. Shipping distance: 15900 km. Lorry distribution distance: 1000 km. Documentation: Life-cycle inventories for on-road vehicles, Sacchi R. (PSI), Bauer C. (PSI), 2021. Sacchi R., Bauer C. Life cycle inventories for on-road vehicles. Paul Scherrer Institut, 2021.
Exchanges
name | amount | location | unit | categories | type | comment | reference product
Kick Scooter, electric, <1kW, NMC battery, 2040 | 1 | CH | unit |  | production |  | Kick Scooter, electric, <1kW
bicycle production | 0.41176 | RER | unit |  | technosphere | Glider base mass [kg] | bicycle
market for electric motor, vehicle | 2.8 | GLO | kilogram |  | technosphere | Electric powertrain mass [kg] | electric motor, vehicle
Glider lightweighting | 0.35 | GLO | kilogram |  | technosphere | Lightweighting rate [%] | Glider lightweighting
Battery cell, NMC-622 | 1 | GLO | kilogram |  | technosphere | Energy battery cell mass [kg] | Battery cell
Battery BoP | 0.3 | GLO | kilogram |  | technosphere | Energy battery BoP mass [kg] | Battery BoP
charging station, 100W | 1 | GLO | unit |  | technosphere | Charging station per vehicle [unit] | charging station, 100W
treatment of used electric bicycle | -0.11667 | CH | unit |  | technosphere | Discarding powertrain [kg] | used electric bicycle
treatment of used bicycle | -0.39118 | CH | unit |  | technosphere | Discarding glider [kg] | used bicycle
market for used Li-ion battery | -1.3 | GLO | kilogram |  | technosphere | Discarding battery [kg] | used Li-ion battery
market for transport, freight, lorry, unspecified | 10.75 | RER | ton kilometer |  | technosphere |  | transport, freight, lorry, unspecified
transport, freight, sea, container ship | 170.925 | GLO | ton kilometer |  | technosphere |  | transport, freight, sea, container ship
Activity | Kick Scooter, electric, <1kW, NMC battery, 2050
location | CH
vehicle | Kick Scooter, electric, <1kW
size
year | 2050
full name | Kick Scooter, electric, <1kW - 2050 - NMC - CH
reference product | Kick Scooter, electric, <1kW
type | process
unit | unit
source | Sacchi R., Bauer C. Life cycle inventories for on-road vehicles. Paul Scherrer Institut, 2021.
lifetime | 1785
passengers | 1
service | 0
battery replacement | 0
annual kilometers | 890
curb mass | 10.51
power | 0.25
battery type | NMC
battery mass | 1.3
battery capacity | 0.5
battery capacity available | 0.4
tank capacity | 0
fuel mass | 0
range | 16.7196
emission standard | None
Glider lightweighting | 0.07
origin | China
distance by ship [km] | 15900
distance by truck [km] | 1000
comment | Power: 0.25 kW. Lifetime: 1785 km. Annual kilometers: 890 km. Number of passengers: 1. Curb mass: 10.5 kg. Lightweighting of glider: 7%. Emission standard: None. Service visits throughout lifetime: 0. Range: 17 km. Battery capacity: 0.5 kWh. Available battery capacity: 0.4 kWh. Battery mass: 1.3 kg. Battery replacement throughout lifetime: 0. Fuel tank capacity: 0 kWh. Fuel mass: 0 kg. Origin of manufacture: China. Shipping distance: 15900 km. Lorry distribution distance: 1000 km. Documentation: Life-cycle inventories for on-road vehicles, Sacchi R. (PSI), Bauer C. (PSI), 2021. Sacchi R., Bauer C. Life cycle inventories for on-road vehicles. Paul Scherrer Institut, 2021.
Exchanges
name | amount | location | unit | categories | type | comment | reference product
Kick Scooter, electric, <1kW, NMC battery, 2050 | 1 | CH | unit |  | production |  | Kick Scooter, electric, <1kW
bicycle production | 0.41176 | RER | unit |  | technosphere | Glider base mass [kg] | bicycle
market for electric motor, vehicle | 2.7 | GLO | kilogram |  | technosphere | Electric powertrain mass [kg] | electric motor, vehicle
Glider lightweighting | 0.49 | GLO | kilogram |  | technosphere | Lightweighting rate [%] | Glider lightweighting
Battery cell, NMC-622 | 1 | GLO | kilogram |  | technosphere | Energy battery cell mass [kg] | Battery cell
Battery BoP | 0.3 | GLO | kilogram |  | technosphere | Energy battery BoP mass [kg] | Battery BoP
charging station, 100W | 1 | GLO | unit |  | technosphere | Charging station per vehicle [unit] | charging station, 100W
treatment of used electric bicycle | -0.1125 | CH | unit |  | technosphere | Discarding powertrain [kg] | used electric bicycle
treatment of used bicycle | -0.38294 | CH | unit |  | technosphere | Discarding glider [kg] | used bicycle
market for used Li-ion battery | -1.3 | GLO | kilogram |  | technosphere | Discarding battery [kg] | used Li-ion battery
market for transport, freight, lorry, unspecified | 10.51 | RER | ton kilometer |  | technosphere |  | transport, freight, lorry, unspecified
transport, freight, sea, container ship | 167.109 | GLO | ton kilometer |  | technosphere |  | transport, freight, sea, container ship
Activity | transport, Kick Scooter, electric, <1kW, NMC battery, 2020
location | CH
vehicle | Kick Scooter, electric, <1kW
size
year | 2020
full name | Kick Scooter, electric, <1kW - 2020 - NMC - CH
reference product | transport, Kick Scooter, electric, <1kW
type | process
unit | kilometer
source | Sacchi R., Bauer C. Life cycle inventories for on-road vehicles. Paul Scherrer Institut, 2021.
lifetime | 1785
passengers | 1
service | 0
battery replacement | 0
annual kilometers | 890
curb mass | 11.625
power | 0.25
battery type | NMC
battery mass | 1.625
battery capacity | 0.25
battery capacity available | 0.2
tank capacity | 0
fuel mass | 0
range | 8.3598
emission standard | None
Glider lightweighting | 0
comment | Power: 0.25 kW. Lifetime: 1785 km. Annual kilometers: 890 km. Number of passengers: 1. Curb mass: 11.6 kg. Lightweighting of glider: 0%. Emission standard: None. Service visits throughout lifetime: 0. Range: 8 km. Battery capacity: 0.3 kWh. Available battery capacity: 0.2 kWh. Battery mass: 1.6 kg. Battery replacement throughout lifetime: 0. Fuel tank capacity: 0 kWh. Fuel mass: 0 kg. Documentation: Life-cycle inventories for on-road vehicles, Sacchi R. (PSI), Bauer C. (PSI), 2021. process
Exchanges
name | amount | location | unit | categories | type | comment | reference product
transport, Kick Scooter, electric, <1kW, NMC battery, 2020 | 1 | CH | kilometer |  | production |  | transport, Kick Scooter, electric, <1kW
Kick Scooter, electric, <1kW, NMC battery, 2020 | 0.00056022 | CH | unit |  | technosphere |  | Kick Scooter, electric, <1kW
market for electricity, low voltage | 0.026316 | CH | kilowatt hour |  | technosphere | Electricity consumption [MJ/km] | electricity, low voltage
road construction | 4.6518e-05 | CH | meter-year |  | technosphere | Road/track use [m*year/vkm or pkm] | road
treatment of road wear emissions, passenger car | -3.7714e-06 | RER | kilogram |  | technosphere | Road wear [kg/km] | road wear emissions, passenger car
treatment of tyre wear emissions, passenger car | -3.667e-06 | RER | kilogram |  | technosphere | Tire wear [kg/km] | tyre wear emissions, passenger car
treatment of brake wear emissions, passenger car | -3.4384e-06 | RER | kilogram |  | technosphere | Brake wear [kg/km] | brake wear emissions, passenger car
Activity | transport, Kick Scooter, electric, <1kW, NMC battery, 2030
location | CH
vehicle | Kick Scooter, electric, <1kW
size
year | 2030
full name | Kick Scooter, electric, <1kW - 2030 - NMC - CH
reference product | transport, Kick Scooter, electric, <1kW
type | process
unit | kilometer
source | Sacchi R., Bauer C. Life cycle inventories for on-road vehicles. Paul Scherrer Institut, 2021.
lifetime | 1785
passengers | 1
service | 0
battery replacement | 0
annual kilometers | 890
curb mass | 10.99
power | 0.25
battery type | NMC
battery mass | 1.3
battery capacity | 0.3
battery capacity available | 0.24
tank capacity | 0
fuel mass | 0
range | 10.0318
emission standard | None
Glider lightweighting | 0.03
comment | Power: 0.25 kW. Lifetime: 1785 km. Annual kilometers: 890 km. Number of passengers: 1. Curb mass: 11 kg. Lightweighting of glider: 3%. Emission standard: None. Service visits throughout lifetime: 0. Range: 10 km. Battery capacity: 0.3 kWh. Available battery capacity: 0.24 kWh. Battery mass: 1.3 kg. Battery replacement throughout lifetime: 0. Fuel tank capacity: 0 kWh. Fuel mass: 0 kg. Documentation: Life-cycle inventories for on-road vehicles, Sacchi R. (PSI), Bauer C. (PSI), 2021. CH
Exchanges
name | amount | location | unit | categories | type | comment | reference product
transport, Kick Scooter, electric, <1kW, NMC battery, 2030 | 1 | CH | kilometer |  | production |  | transport, Kick Scooter, electric, <1kW
Kick Scooter, electric, <1kW, NMC battery, 2030 | 0.00056022 | CH | unit |  | technosphere |  | Kick Scooter, electric, <1kW
market for electricity, low voltage | 0.026316 | CH | kilowatt hour |  | technosphere | Electricity consumption [MJ/km] | electricity, low voltage
road construction | 4.6177e-05 | CH | meter-year |  | technosphere | Road/track use [m*year/vkm or pkm] | road
treatment of road wear emissions, passenger car | -3.7498e-06 | RER | kilogram |  | technosphere | Road wear [kg/km] | road wear emissions, passenger car
treatment of tyre wear emissions, passenger car | -3.6378e-06 | RER | kilogram |  | technosphere | Tire wear [kg/km] | tyre wear emissions, passenger car
treatment of brake wear emissions, passenger car | -3.415e-06 | RER | kilogram |  | technosphere | Brake wear [kg/km] | brake wear emissions, passenger car
Activity | transport, Kick Scooter, electric, <1kW, NMC battery, 2040
location | CH
vehicle | Kick Scooter, electric, <1kW
size
year | 2040
full name | Kick Scooter, electric, <1kW - 2040 - NMC - CH
reference product | transport, Kick Scooter, electric, <1kW
type | process
unit | kilometer
source | Sacchi R., Bauer C. Life cycle inventories for on-road vehicles. Paul Scherrer Institut, 2021.
lifetime | 1785
passengers | 1
service | 0
battery replacement | 0
annual kilometers | 890
curb mass | 10.75
power | 0.25
battery type | NMC
battery mass | 1.3
battery capacity | 0.4
battery capacity available | 0.32
tank capacity | 0
fuel mass | 0
range | 13.3757
emission standard | None
Glider lightweighting | 0.05
comment | Power: 0.25 kW. Lifetime: 1785 km. Annual kilometers: 890 km. Number of passengers: 1. Curb mass: 10.8 kg. Lightweighting of glider: 5%. Emission standard: None. Service visits throughout lifetime: 0. Range: 13 km. Battery capacity: 0.4 kWh. Available battery capacity: 0.32 kWh. Battery mass: 1.3 kg. Battery replacement throughout lifetime: 0. Fuel tank capacity: 0 kWh. Fuel mass: 0 kg. Documentation: Life-cycle inventories for on-road vehicles, Sacchi R. (PSI), Bauer C. (PSI), 2021. CH
Exchanges
name | amount | location | unit | categories | type | comment | reference product
transport, Kick Scooter, electric, <1kW, NMC battery, 2040 | 1 | CH | kilometer |  | production |  | transport, Kick Scooter, electric, <1kW
Kick Scooter, electric, <1kW, NMC battery, 2040 | 0.00056022 | CH | unit |  | technosphere |  | Kick Scooter, electric, <1kW
market for electricity, low voltage | 0.026316 | CH | kilowatt hour |  | technosphere | Electricity consumption [MJ/km] | electricity, low voltage
road construction | 4.6048e-05 | CH | meter-year |  | technosphere | Road/track use [m*year/vkm or pkm] | road
treatment of road wear emissions, passenger car | -3.7416e-06 | RER | kilogram |  | technosphere | Road wear [kg/km] | road wear emissions, passenger car
treatment of tyre wear emissions, passenger car | -3.6266e-06 | RER | kilogram |  | technosphere | Tire wear [kg/km] | tyre wear emissions, passenger car
treatment of brake wear emissions, passenger car | -3.406e-06 | RER | kilogram |  | technosphere | Brake wear [kg/km] | brake wear emissions, passenger car
Activity | transport, Kick Scooter, electric, <1kW, NMC battery, 2050
location | CH
vehicle | Kick Scooter, electric, <1kW
size
year | 2050
full name | Kick Scooter, electric, <1kW - 2050 - NMC - CH
reference product | transport, Kick Scooter, electric, <1kW
type | process
unit | kilometer
source | Sacchi R., Bauer C. Life cycle inventories for on-road vehicles. Paul Scherrer Institut, 2021.
lifetime | 1785
passengers | 1
service | 0
battery replacement | 0
annual kilometers | 890
curb mass | 10.51
power | 0.25
battery type | NMC
battery mass | 1.3
battery capacity | 0.5
battery capacity available | 0.4
tank capacity | 0
fuel mass | 0
range | 16.7196
emission standard | None
Glider lightweighting | 0.07
comment | Power: 0.25 kW. Lifetime: 1785 km. Annual kilometers: 890 km. Number of passengers: 1. Curb mass: 10.5 kg. Lightweighting of glider: 7%. Emission standard: None. Service visits throughout lifetime: 0. Range: 17 km. Battery capacity: 0.5 kWh. Available battery capacity: 0.4 kWh. Battery mass: 1.3 kg. Battery replacement throughout lifetime: 0. Fuel tank capacity: 0 kWh. Fuel mass: 0 kg. Documentation: Life-cycle inventories for on-road vehicles, Sacchi R. (PSI), Bauer C. (PSI), 2021. CH
Exchanges
name | amount | location | unit | categories | type | comment | reference product
transport, Kick Scooter, electric, <1kW, NMC battery, 2050 | 1 | CH | kilometer |  | production |  | transport, Kick Scooter, electric, <1kW
Kick Scooter, electric, <1kW, NMC battery, 2050 | 0.00056022 | CH | unit |  | technosphere |  | Kick Scooter, electric, <1kW
market for electricity, low voltage | 0.026316 | CH | kilowatt hour |  | technosphere | Electricity consumption [MJ/km] | electricity, low voltage
road construction | 4.5919e-05 | CH | meter-year |  | technosphere | Road/track use [m*year/vkm or pkm] | road
treatment of road wear emissions, passenger car | -3.7334e-06 | RER | kilogram |  | technosphere | Road wear [kg/km] | road wear emissions, passenger car
treatment of tyre wear emissions, passenger car | -3.6153e-06 | RER | kilogram |  | technosphere | Tire wear [kg/km] | tyre wear emissions, passenger car
treatment of brake wear emissions, passenger car | -3.397e-06 | RER | kilogram |  | technosphere | Brake wear [kg/km] | brake wear emissions, passenger car

## lci-kick scooter - LFP
Activity | Kick Scooter, electric, <1kW, LFP battery, 2020
location | CH
vehicle | Kick Scooter, electric, <1kW
size
year | 2020
full name | Kick Scooter, electric, <1kW - 2020 - LFP - CH
reference product | Kick Scooter, electric, <1kW
type | process
unit | unit
source | Sacchi R., Bauer C. Life cycle inventories for on-road vehicles. Paul Scherrer Institut, 2021.
lifetime | 1785
passengers | 1
service | 0
battery replacement | 0
annual kilometers | 890
curb mass | 12
power | 0.25
battery type | LFP
battery mass | 2
battery capacity | 0.25
battery capacity available | 0.2
tank capacity | 0
fuel mass | 0
range | 8.3598
emission standard | None
Glider lightweighting | 0
origin | China
distance by ship [km] | 15900
distance by truck [km] | 1000
comment | Power: 0.25 kW. Lifetime: 1785 km. Annual kilometers: 890 km. Number of passengers: 1. Curb mass: 12 kg. Lightweighting of glider: 0%. Emission standard: None. Service visits throughout lifetime: 0. Range: 8 km. Battery capacity: 0.3 kWh. Available battery capacity: 0.2 kWh. Battery mass: 2 kg. Battery replacement throughout lifetime: 0. Fuel tank capacity: 0 kWh. Fuel mass: 0 kg. Origin of manufacture: China. Shipping distance: 15900 km. Lorry distribution distance: 1000 km. Documentation: Life-cycle inventories for on-road vehicles, Sacchi R. (PSI), Bauer C. (PSI), 2021. Sacchi R., Bauer C. Life cycle inventories for on-road vehicles. Paul Scherrer Institut, 2021.
Exchanges
name | amount | location | unit | categories | type | comment | reference product
Kick Scooter, electric, <1kW, LFP battery, 2020 | 1 | CH | unit |  | production |  | Kick Scooter, electric, <1kW
bicycle production | 0.41176 | RER | unit |  | technosphere | Glider base mass [kg] | bicycle
market for electric motor, vehicle | 3 | GLO | kilogram |  | technosphere | Electric powertrain mass [kg] | electric motor, vehicle
Glider lightweighting | 0 | GLO | kilogram |  | technosphere | Lightweighting rate [%] | Glider lightweighting
Battery cell, LFP | 1.6667 | GLO | kilogram |  | technosphere | Energy battery cell mass [kg] | Battery cell
Battery BoP | 0.33333 | GLO | kilogram |  | technosphere | Energy battery BoP mass [kg] | Battery BoP
charging station, 100W | 1 | GLO | unit |  | technosphere | Charging station per vehicle [unit] | charging station, 100W
treatment of used electric bicycle | -0.125 | CH | unit |  | technosphere | Discarding powertrain [kg] | used electric bicycle
treatment of used bicycle | -0.41176 | CH | unit |  | technosphere | Discarding glider [kg] | used bicycle
market for used Li-ion battery | -2 | GLO | kilogram |  | technosphere | Discarding battery [kg] | used Li-ion battery
market for transport, freight, lorry, unspecified | 12 | RER | ton kilometer |  | technosphere |  | transport, freight, lorry, unspecified
transport, freight, sea, container ship | 190.8 | GLO | ton kilometer |  | technosphere |  | transport, freight, sea, container ship
Activity | Kick Scooter, electric, <1kW, LFP battery, 2030
location | CH
vehicle | Kick Scooter, electric, <1kW
size
year | 2030
full name | Kick Scooter, electric, <1kW - 2030 - LFP - CH
reference product | Kick Scooter, electric, <1kW
type | process
unit | unit
source | Sacchi R., Bauer C. Life cycle inventories for on-road vehicles. Paul Scherrer Institut, 2021.
lifetime | 1785
passengers | 1
service | 0
battery replacement | 0
annual kilometers | 890
curb mass | 11.69
power | 0.25
battery type | LFP
battery mass | 2
battery capacity | 0.3
battery capacity available | 0.24
tank capacity | 0
fuel mass | 0
range | 10.0318
emission standard | None
Glider lightweighting | 0.03
origin | China
distance by ship [km] | 15900
distance by truck [km] | 1000
comment | Power: 0.25 kW. Lifetime: 1785 km. Annual kilometers: 890 km. Number of passengers: 1. Curb mass: 11.7 kg. Lightweighting of glider: 3%. Emission standard: None. Service visits throughout lifetime: 0. Range: 10 km. Battery capacity: 0.3 kWh. Available battery capacity: 0.24 kWh. Battery mass: 2 kg. Battery replacement throughout lifetime: 0. Fuel tank capacity: 0 kWh. Fuel mass: 0 kg. Origin of manufacture: China. Shipping distance: 15900 km. Lorry distribution distance: 1000 km. Documentation: Life-cycle inventories for on-road vehicles, Sacchi R. (PSI), Bauer C. (PSI), 2021. Sacchi R., Bauer C. Life cycle inventories for on-road vehicles. Paul Scherrer Institut, 2021.
Exchanges
name | amount | location | unit | categories | type | comment | reference product
Kick Scooter, electric, <1kW, LFP battery, 2030 | 1 | CH | unit |  | production |  | Kick Scooter, electric, <1kW
bicycle production | 0.41176 | RER | unit |  | technosphere | Glider base mass [kg] | bicycle
market for electric motor, vehicle | 2.9 | GLO | kilogram |  | technosphere | Electric powertrain mass [kg] | electric motor, vehicle
Glider lightweighting | 0.21 | GLO | kilogram |  | technosphere | Lightweighting rate [%] | Glider lightweighting
Battery cell, LFP | 1.6667 | GLO | kilogram |  | technosphere | Energy battery cell mass [kg] | Battery cell
Battery BoP | 0.33333 | GLO | kilogram |  | technosphere | Energy battery BoP mass [kg] | Battery BoP
charging station, 100W | 1 | GLO | unit |  | technosphere | Charging station per vehicle [unit] | charging station, 100W
treatment of used electric bicycle | -0.12083 | CH | unit |  | technosphere | Discarding powertrain [kg] | used electric bicycle
treatment of used bicycle | -0.39941 | CH | unit |  | technosphere | Discarding glider [kg] | used bicycle
market for used Li-ion battery | -2 | GLO | kilogram |  | technosphere | Discarding battery [kg] | used Li-ion battery
market for transport, freight, lorry, unspecified | 11.69 | RER | ton kilometer |  | technosphere |  | transport, freight, lorry, unspecified
transport, freight, sea, container ship | 185.871 | GLO | ton kilometer |  | technosphere |  | transport, freight, sea, container ship
Activity | Kick Scooter, electric, <1kW, LFP battery, 2040
location | CH
vehicle | Kick Scooter, electric, <1kW
size
year | 2040
full name | Kick Scooter, electric, <1kW - 2040 - LFP - CH
reference product | Kick Scooter, electric, <1kW
type | process
unit | unit
source | Sacchi R., Bauer C. Life cycle inventories for on-road vehicles. Paul Scherrer Institut, 2021.
lifetime | 1785
passengers | 1
service | 0
battery replacement | 0
annual kilometers | 890
curb mass | 12.1167
power | 0.25
battery type | LFP
battery mass | 2.6667
battery capacity | 0.4
battery capacity available | 0.32
tank capacity | 0
fuel mass | 0
range | 13.3757
emission standard | None
Glider lightweighting | 0.05
origin | China
distance by ship [km] | 15900
distance by truck [km] | 1000
comment | Power: 0.25 kW. Lifetime: 1785 km. Annual kilometers: 890 km. Number of passengers: 1. Curb mass: 12.1 kg. Lightweighting of glider: 5%. Emission standard: None. Service visits throughout lifetime: 0. Range: 13 km. Battery capacity: 0.4 kWh. Available battery capacity: 0.32 kWh. Battery mass: 2.7 kg. Battery replacement throughout lifetime: 0. Fuel tank capacity: 0 kWh. Fuel mass: 0 kg. Origin of manufacture: China. Shipping distance: 15900 km. Lorry distribution distance: 1000 km. Documentation: Life-cycle inventories for on-road vehicles, Sacchi R. (PSI), Bauer C. (PSI), 2021. Sacchi R., Bauer C. Life cycle inventories for on-road vehicles. Paul Scherrer Institut, 2021.
Exchanges
name | amount | location | unit | categories | type | comment | reference product
Kick Scooter, electric, <1kW, LFP battery, 2040 | 1 | CH | unit |  | production |  | Kick Scooter, electric, <1kW
bicycle production | 0.41176 | RER | unit |  | technosphere | Glider base mass [kg] | bicycle
market for electric motor, vehicle | 2.8 | GLO | kilogram |  | technosphere | Electric powertrain mass [kg] | electric motor, vehicle
Glider lightweighting | 0.35 | GLO | kilogram |  | technosphere | Lightweighting rate [%] | Glider lightweighting
Battery cell, LFP | 2.2222 | GLO | kilogram |  | technosphere | Energy battery cell mass [kg] | Battery cell
Battery BoP | 0.44444 | GLO | kilogram |  | technosphere | Energy battery BoP mass [kg] | Battery BoP
charging station, 100W | 1 | GLO | unit |  | technosphere | Charging station per vehicle [unit] | charging station, 100W
treatment of used electric bicycle | -0.11667 | CH | unit |  | technosphere | Discarding powertrain [kg] | used electric bicycle
treatment of used bicycle | -0.39118 | CH | unit |  | technosphere | Discarding glider [kg] | used bicycle
market for used Li-ion battery | -2.6667 | GLO | kilogram |  | technosphere | Discarding battery [kg] | used Li-ion battery
market for transport, freight, lorry, unspecified | 12.1167 | RER | ton kilometer |  | technosphere |  | transport, freight, lorry, unspecified
transport, freight, sea, container ship | 192.655 | GLO | ton kilometer |  | technosphere |  | transport, freight, sea, container ship
Activity | Kick Scooter, electric, <1kW, LFP battery, 2050
location | CH
vehicle | Kick Scooter, electric, <1kW
size
year | 2050
full name | Kick Scooter, electric, <1kW - 2050 - LFP - CH
reference product | Kick Scooter, electric, <1kW
type | process
unit | unit
source | Sacchi R., Bauer C. Life cycle inventories for on-road vehicles. Paul Scherrer Institut, 2021.
lifetime | 1785
passengers | 1
service | 0
battery replacement | 0
annual kilometers | 890
curb mass | 12.21
power | 0.25
battery type | LFP
battery mass | 3
battery capacity | 0.5
battery capacity available | 0.4
tank capacity | 0
fuel mass | 0
range | 16.7196
emission standard | None
Glider lightweighting | 0.07
origin | China
distance by ship [km] | 15900
distance by truck [km] | 1000
comment | Power: 0.25 kW. Lifetime: 1785 km. Annual kilometers: 890 km. Number of passengers: 1. Curb mass: 12.2 kg. Lightweighting of glider: 7%. Emission standard: None. Service visits throughout lifetime: 0. Range: 17 km. Battery capacity: 0.5 kWh. Available battery capacity: 0.4 kWh. Battery mass: 3 kg. Battery replacement throughout lifetime: 0. Fuel tank capacity: 0 kWh. Fuel mass: 0 kg. Origin of manufacture: China. Shipping distance: 15900 km. Lorry distribution distance: 1000 km. Documentation: Life-cycle inventories for on-road vehicles, Sacchi R. (PSI), Bauer C. (PSI), 2021. Sacchi R., Bauer C. Life cycle inventories for on-road vehicles. Paul Scherrer Institut, 2021.
Exchanges
name | amount | location | unit | categories | type | comment | reference product
Kick Scooter, electric, <1kW, LFP battery, 2050 | 1 | CH | unit |  | production |  | Kick Scooter, electric, <1kW
bicycle production | 0.41176 | RER | unit |  | technosphere | Glider base mass [kg] | bicycle
market for electric motor, vehicle | 2.7 | GLO | kilogram |  | technosphere | Electric powertrain mass [kg] | electric motor, vehicle
Glider lightweighting | 0.49 | GLO | kilogram |  | technosphere | Lightweighting rate [%] | Glider lightweighting
Battery cell, LFP | 2.5 | GLO | kilogram |  | technosphere | Energy battery cell mass [kg] | Battery cell
Battery BoP | 0.5 | GLO | kilogram |  | technosphere | Energy battery BoP mass [kg] | Battery BoP
charging station, 100W | 1 | GLO | unit |  | technosphere | Charging station per vehicle [unit] | charging station, 100W
treatment of used electric bicycle | -0.1125 | CH | unit |  | technosphere | Discarding powertrain [kg] | used electric bicycle
treatment of used bicycle | -0.38294 | CH | unit |  | technosphere | Discarding glider [kg] | used bicycle
market for used Li-ion battery | -3 | GLO | kilogram |  | technosphere | Discarding battery [kg] | used Li-ion battery
market for transport, freight, lorry, unspecified | 12.21 | RER | ton kilometer |  | technosphere |  | transport, freight, lorry, unspecified
transport, freight, sea, container ship | 194.139 | GLO | ton kilometer |  | technosphere |  | transport, freight, sea, container ship
Activity | transport, Kick Scooter, electric, <1kW, LFP battery, 2020
location | CH
vehicle | Kick Scooter, electric, <1kW
size
year | 2020
full name | Kick Scooter, electric, <1kW - 2020 - LFP - CH
reference product | transport, Kick Scooter, electric, <1kW
type | process
unit | kilometer
source | Sacchi R., Bauer C. Life cycle inventories for on-road vehicles. Paul Scherrer Institut, 2021.
lifetime | 1785
passengers | 1
service | 0
battery replacement | 0
annual kilometers | 890
curb mass | 12
power | 0.25
battery type | LFP
battery mass | 2
battery capacity | 0.25
battery capacity available | 0.2
tank capacity | 0
fuel mass | 0
range | 8.3598
emission standard | None
Glider lightweighting | 0
comment | Power: 0.25 kW. Lifetime: 1785 km. Annual kilometers: 890 km. Number of passengers: 1. Curb mass: 12 kg. Lightweighting of glider: 0%. Emission standard: None. Service visits throughout lifetime: 0. Range: 8 km. Battery capacity: 0.3 kWh. Available battery capacity: 0.2 kWh. Battery mass: 2 kg. Battery replacement throughout lifetime: 0. Fuel tank capacity: 0 kWh. Fuel mass: 0 kg. Documentation: Life-cycle inventories for on-road vehicles, Sacchi R. (PSI), Bauer C. (PSI), 2021. process
Exchanges
name | amount | location | unit | categories | type | comment | reference product
transport, Kick Scooter, electric, <1kW, LFP battery, 2020 | 1 | CH | kilometer |  | production |  | transport, Kick Scooter, electric, <1kW
Kick Scooter, electric, <1kW, LFP battery, 2020 | 0.00056022 | CH | unit |  | technosphere |  | Kick Scooter, electric, <1kW
market for electricity, low voltage | 0.026316 | CH | kilowatt hour |  | technosphere | Electricity consumption [MJ/km] | electricity, low voltage
road construction | 4.6719e-05 | CH | meter-year |  | technosphere | Road/track use [m*year/vkm or pkm] | road
treatment of road wear emissions, passenger car | -3.7841e-06 | RER | kilogram |  | technosphere | Road wear [kg/km] | road wear emissions, passenger car
treatment of tyre wear emissions, passenger car | -3.684e-06 | RER | kilogram |  | technosphere | Tire wear [kg/km] | tyre wear emissions, passenger car
treatment of brake wear emissions, passenger car | -3.4521e-06 | RER | kilogram |  | technosphere | Brake wear [kg/km] | brake wear emissions, passenger car
Activity | transport, Kick Scooter, electric, <1kW, LFP battery, 2030
location | CH
vehicle | Kick Scooter, electric, <1kW
size
year | 2030
full name | Kick Scooter, electric, <1kW - 2030 - LFP - CH
reference product | transport, Kick Scooter, electric, <1kW
type | process
unit | kilometer
source | Sacchi R., Bauer C. Life cycle inventories for on-road vehicles. Paul Scherrer Institut, 2021.
lifetime | 1785
passengers | 1
service | 0
battery replacement | 0
annual kilometers | 890
curb mass | 11.69
power | 0.25
battery type | LFP
battery mass | 2
battery capacity | 0.3
battery capacity available | 0.24
tank capacity | 0
fuel mass | 0
range | 10.0318
emission standard | None
Glider lightweighting | 0.03
comment | Power: 0.25 kW. Lifetime: 1785 km. Annual kilometers: 890 km. Number of passengers: 1. Curb mass: 11.7 kg. Lightweighting of glider: 3%. Emission standard: None. Service visits throughout lifetime: 0. Range: 10 km. Battery capacity: 0.3 kWh. Available battery capacity: 0.24 kWh. Battery mass: 2 kg. Battery replacement throughout lifetime: 0. Fuel tank capacity: 0 kWh. Fuel mass: 0 kg. Documentation: Life-cycle inventories for on-road vehicles, Sacchi R. (PSI), Bauer C. (PSI), 2021. CH
Exchanges
name | amount | location | unit | categories | type | comment | reference product
transport, Kick Scooter, electric, <1kW, LFP battery, 2030 | 1 | CH | kilometer |  | production |  | transport, Kick Scooter, electric, <1kW
Kick Scooter, electric, <1kW, LFP battery, 2030 | 0.00056022 | CH | unit |  | technosphere |  | Kick Scooter, electric, <1kW
market for electricity, low voltage | 0.026316 | CH | kilowatt hour |  | technosphere | Electricity consumption [MJ/km] | electricity, low voltage
road construction | 4.6553e-05 | CH | meter-year |  | technosphere | Road/track use [m*year/vkm or pkm] | road
treatment of road wear emissions, passenger car | -3.7736e-06 | RER | kilogram |  | technosphere | Road wear [kg/km] | road wear emissions, passenger car
treatment of tyre wear emissions, passenger car | -3.67e-06 | RER | kilogram |  | technosphere | Tire wear [kg/km] | tyre wear emissions, passenger car
treatment of brake wear emissions, passenger car | -3.4408e-06 | RER | kilogram |  | technosphere | Brake wear [kg/km] | brake wear emissions, passenger car
Activity | transport, Kick Scooter, electric, <1kW, LFP battery, 2040
location | CH
vehicle | Kick Scooter, electric, <1kW
size
year | 2040
full name | Kick Scooter, electric, <1kW - 2040 - LFP - CH
reference product | transport, Kick Scooter, electric, <1kW
type | process
unit | kilometer
source | Sacchi R., Bauer C. Life cycle inventories for on-road vehicles. Paul Scherrer Institut, 2021.
lifetime | 1785
passengers | 1
service | 0
battery replacement | 0
annual kilometers | 890
curb mass | 12.1167
power | 0.25
battery type | LFP
battery mass | 2.6667
battery capacity | 0.4
battery capacity available | 0.32
tank capacity | 0
fuel mass | 0
range | 13.3757
emission standard | None
Glider lightweighting | 0.05
comment | Power: 0.25 kW. Lifetime: 1785 km. Annual kilometers: 890 km. Number of passengers: 1. Curb mass: 12.1 kg. Lightweighting of glider: 5%. Emission standard: None. Service visits throughout lifetime: 0. Range: 13 km. Battery capacity: 0.4 kWh. Available battery capacity: 0.32 kWh. Battery mass: 2.7 kg. Battery replacement throughout lifetime: 0. Fuel tank capacity: 0 kWh. Fuel mass: 0 kg. Documentation: Life-cycle inventories for on-road vehicles, Sacchi R. (PSI), Bauer C. (PSI), 2021. CH
Exchanges
name | amount | location | unit | categories | type | comment | reference product
transport, Kick Scooter, electric, <1kW, LFP battery, 2040 | 1 | CH | kilometer |  | production |  | transport, Kick Scooter, electric, <1kW
Kick Scooter, electric, <1kW, LFP battery, 2040 | 0.00056022 | CH | unit |  | technosphere |  | Kick Scooter, electric, <1kW
market for electricity, low voltage | 0.026316 | CH | kilowatt hour |  | technosphere | Electricity consumption [MJ/km] | electricity, low voltage
road construction | 4.6782e-05 | CH | meter-year |  | technosphere | Road/track use [m*year/vkm or pkm] | road
treatment of road wear emissions, passenger car | -3.7881e-06 | RER | kilogram |  | technosphere | Road wear [kg/km] | road wear emissions, passenger car
treatment of tyre wear emissions, passenger car | -3.6892e-06 | RER | kilogram |  | technosphere | Tire wear [kg/km] | tyre wear emissions, passenger car
treatment of brake wear emissions, passenger car | -3.4564e-06 | RER | kilogram |  | technosphere | Brake wear [kg/km] | brake wear emissions, passenger car
Activity | transport, Kick Scooter, electric, <1kW, LFP battery, 2050
location | CH
vehicle | Kick Scooter, electric, <1kW
size
year | 2050
full name | Kick Scooter, electric, <1kW - 2050 - LFP - CH
reference product | transport, Kick Scooter, electric, <1kW
type | process
unit | kilometer
source | Sacchi R., Bauer C. Life cycle inventories for on-road vehicles. Paul Scherrer Institut, 2021.
lifetime | 1785
passengers | 1
service | 0
battery replacement | 0
annual kilometers | 890
curb mass | 12.21
power | 0.25
battery type | LFP
battery mass | 3
battery capacity | 0.5
battery capacity available | 0.4
tank capacity | 0
fuel mass | 0
range | 16.7196
emission standard | None
Glider lightweighting | 0.07
comment | Power: 0.25 kW. Lifetime: 1785 km. Annual kilometers: 890 km. Number of passengers: 1. Curb mass: 12.2 kg. Lightweighting of glider: 7%. Emission standard: None. Service visits throughout lifetime: 0. Range: 17 km. Battery capacity: 0.5 kWh. Available battery capacity: 0.4 kWh. Battery mass: 3 kg. Battery replacement throughout lifetime: 0. Fuel tank capacity: 0 kWh. Fuel mass: 0 kg. Documentation: Life-cycle inventories for on-road vehicles, Sacchi R. (PSI), Bauer C. (PSI), 2021. CH
Exchanges
name | amount | location | unit | categories | type | comment | reference product
transport, Kick Scooter, electric, <1kW, LFP battery, 2050 | 1 | CH | kilometer |  | production |  | transport, Kick Scooter, electric, <1kW
Kick Scooter, electric, <1kW, LFP battery, 2050 | 0.00056022 | CH | unit |  | technosphere |  | Kick Scooter, electric, <1kW
market for electricity, low voltage | 0.026316 | CH | kilowatt hour |  | technosphere | Electricity consumption [MJ/km] | electricity, low voltage
road construction | 4.6832e-05 | CH | meter-year |  | technosphere | Road/track use [m*year/vkm or pkm] | road
treatment of road wear emissions, passenger car | -3.7913e-06 | RER | kilogram |  | technosphere | Road wear [kg/km] | road wear emissions, passenger car
treatment of tyre wear emissions, passenger car | -3.6934e-06 | RER | kilogram |  | technosphere | Tire wear [kg/km] | tyre wear emissions, passenger car
treatment of brake wear emissions, passenger car | -3.4598e-06 | RER | kilogram |  | technosphere | Brake wear [kg/km] | brake wear emissions, passenger car

## lci-kick scooter - NCA
Activity | Kick Scooter, electric, <1kW, NCA battery, 2020
location | CH
vehicle | Kick Scooter, electric, <1kW
size
year | 2020
full name | Kick Scooter, electric, <1kW - 2020 - NCA - CH
reference product | Kick Scooter, electric, <1kW
type | process
unit | unit
source | Sacchi R., Bauer C. Life cycle inventories for on-road vehicles. Paul Scherrer Institut, 2021.
lifetime | 1785
passengers | 1
service | 0
battery replacement | 0
annual kilometers | 890
curb mass | 11.413
power | 0.25
battery type | NCA
battery mass | 1.413
battery capacity | 0.25
battery capacity available | 0.2
tank capacity | 0
fuel mass | 0
range | 8.3598
emission standard | None
Glider lightweighting | 0
origin | China
distance by ship [km] | 15900
distance by truck [km] | 1000
comment | Power: 0.25 kW. Lifetime: 1785 km. Annual kilometers: 890 km. Number of passengers: 1. Curb mass: 11.4 kg. Lightweighting of glider: 0%. Emission standard: None. Service visits throughout lifetime: 0. Range: 8 km. Battery capacity: 0.3 kWh. Available battery capacity: 0.2 kWh. Battery mass: 1.4 kg. Battery replacement throughout lifetime: 0. Fuel tank capacity: 0 kWh. Fuel mass: 0 kg. Origin of manufacture: China. Shipping distance: 15900 km. Lorry distribution distance: 1000 km. Documentation: Life-cycle inventories for on-road vehicles, Sacchi R. (PSI), Bauer C. (PSI), 2021. Sacchi R., Bauer C. Life cycle inventories for on-road vehicles. Paul Scherrer Institut, 2021.
Exchanges
name | amount | location | unit | categories | type | comment | reference product
Kick Scooter, electric, <1kW, NCA battery, 2020 | 1 | CH | unit |  | production |  | Kick Scooter, electric, <1kW
bicycle production | 0.41176 | RER | unit |  | technosphere | Glider base mass [kg] | bicycle
market for electric motor, vehicle | 3 | GLO | kilogram |  | technosphere | Electric powertrain mass [kg] | electric motor, vehicle
Glider lightweighting | 0 | GLO | kilogram |  | technosphere | Lightweighting rate [%] | Glider lightweighting
Battery cell, NCA | 1.087 | GLO | kilogram |  | technosphere | Energy battery cell mass [kg] | Battery cell
Battery BoP | 0.32609 | GLO | kilogram |  | technosphere | Energy battery BoP mass [kg] | Battery BoP
charging station, 100W | 1 | GLO | unit |  | technosphere | Charging station per vehicle [unit] | charging station, 100W
treatment of used electric bicycle | -0.125 | CH | unit |  | technosphere | Discarding powertrain [kg] | used electric bicycle
treatment of used bicycle | -0.41176 | CH | unit |  | technosphere | Discarding glider [kg] | used bicycle
market for used Li-ion battery | -1.413 | GLO | kilogram |  | technosphere | Discarding battery [kg] | used Li-ion battery
market for transport, freight, lorry, unspecified | 11.413 | RER | ton kilometer |  | technosphere |  | transport, freight, lorry, unspecified
transport, freight, sea, container ship | 181.4674 | GLO | ton kilometer |  | technosphere |  | transport, freight, sea, container ship
Activity | Kick Scooter, electric, <1kW, NCA battery, 2030
location | CH
vehicle | Kick Scooter, electric, <1kW
size
year | 2030
full name | Kick Scooter, electric, <1kW - 2030 - NCA - CH
reference product | Kick Scooter, electric, <1kW
type | process
unit | unit
source | Sacchi R., Bauer C. Life cycle inventories for on-road vehicles. Paul Scherrer Institut, 2021.
lifetime | 1785
passengers | 1
service | 0
battery replacement | 0
annual kilometers | 890
curb mass | 10.99
power | 0.25
battery type | NCA
battery mass | 1.3
battery capacity | 0.3
battery capacity available | 0.24
tank capacity | 0
fuel mass | 0
range | 10.0318
emission standard | None
Glider lightweighting | 0.03
origin | China
distance by ship [km] | 15900
distance by truck [km] | 1000
comment | Power: 0.25 kW. Lifetime: 1785 km. Annual kilometers: 890 km. Number of passengers: 1. Curb mass: 11 kg. Lightweighting of glider: 3%. Emission standard: None. Service visits throughout lifetime: 0. Range: 10 km. Battery capacity: 0.3 kWh. Available battery capacity: 0.24 kWh. Battery mass: 1.3 kg. Battery replacement throughout lifetime: 0. Fuel tank capacity: 0 kWh. Fuel mass: 0 kg. Origin of manufacture: China. Shipping distance: 15900 km. Lorry distribution distance: 1000 km. Documentation: Life-cycle inventories for on-road vehicles, Sacchi R. (PSI), Bauer C. (PSI), 2021. Sacchi R., Bauer C. Life cycle inventories for on-road vehicles. Paul Scherrer Institut, 2021.
Exchanges
name | amount | location | unit | categories | type | comment | reference product
Kick Scooter, electric, <1kW, NCA battery, 2030 | 1 | CH | unit |  | production |  | Kick Scooter, electric, <1kW
bicycle production | 0.41176 | RER | unit |  | technosphere | Glider base mass [kg] | bicycle
market for electric motor, vehicle | 2.9 | GLO | kilogram |  | technosphere | Electric powertrain mass [kg] | electric motor, vehicle
Glider lightweighting | 0.21 | GLO | kilogram |  | technosphere | Lightweighting rate [%] | Glider lightweighting
Battery cell, NCA | 1 | GLO | kilogram |  | technosphere | Energy battery cell mass [kg] | Battery cell
Battery BoP | 0.3 | GLO | kilogram |  | technosphere | Energy battery BoP mass [kg] | Battery BoP
charging station, 100W | 1 | GLO | unit |  | technosphere | Charging station per vehicle [unit] | charging station, 100W
treatment of used electric bicycle | -0.12083 | CH | unit |  | technosphere | Discarding powertrain [kg] | used electric bicycle
treatment of used bicycle | -0.39941 | CH | unit |  | technosphere | Discarding glider [kg] | used bicycle
market for used Li-ion battery | -1.3 | GLO | kilogram |  | technosphere | Discarding battery [kg] | used Li-ion battery
market for transport, freight, lorry, unspecified | 10.99 | RER | ton kilometer |  | technosphere |  | transport, freight, lorry, unspecified
transport, freight, sea, container ship | 174.741 | GLO | ton kilometer |  | technosphere |  | transport, freight, sea, container ship
Activity | Kick Scooter, electric, <1kW, NCA battery, 2040
location | CH
vehicle | Kick Scooter, electric, <1kW
size
year | 2040
full name | Kick Scooter, electric, <1kW - 2040 - NCA - CH
reference product | Kick Scooter, electric, <1kW
type | process
unit | unit
source | Sacchi R., Bauer C. Life cycle inventories for on-road vehicles. Paul Scherrer Institut, 2021.
lifetime | 1785
passengers | 1
service | 0
battery replacement | 0
annual kilometers | 890
curb mass | 10.75
power | 0.25
battery type | NCA
battery mass | 1.3
battery capacity | 0.4
battery capacity available | 0.32
tank capacity | 0
fuel mass | 0
range | 13.3757
emission standard | None
Glider lightweighting | 0.05
origin | China
distance by ship [km] | 15900
distance by truck [km] | 1000
comment | Power: 0.25 kW. Lifetime: 1785 km. Annual kilometers: 890 km. Number of passengers: 1. Curb mass: 10.8 kg. Lightweighting of glider: 5%. Emission standard: None. Service visits throughout lifetime: 0. Range: 13 km. Battery capacity: 0.4 kWh. Available battery capacity: 0.32 kWh. Battery mass: 1.3 kg. Battery replacement throughout lifetime: 0. Fuel tank capacity: 0 kWh. Fuel mass: 0 kg. Origin of manufacture: China. Shipping distance: 15900 km. Lorry distribution distance: 1000 km. Documentation: Life-cycle inventories for on-road vehicles, Sacchi R. (PSI), Bauer C. (PSI), 2021. Sacchi R., Bauer C. Life cycle inventories for on-road vehicles. Paul Scherrer Institut, 2021.
Exchanges
name | amount | location | unit | categories | type | comment | reference product
Kick Scooter, electric, <1kW, NCA battery, 2040 | 1 | CH | unit |  | production |  | Kick Scooter, electric, <1kW
bicycle production | 0.41176 | RER | unit |  | technosphere | Glider base mass [kg] | bicycle
market for electric motor, vehicle | 2.8 | GLO | kilogram |  | technosphere | Electric powertrain mass [kg] | electric motor, vehicle
Glider lightweighting | 0.35 | GLO | kilogram |  | technosphere | Lightweighting rate [%] | Glider lightweighting
Battery cell, NCA | 1 | GLO | kilogram |  | technosphere | Energy battery cell mass [kg] | Battery cell
Battery BoP | 0.3 | GLO | kilogram |  | technosphere | Energy battery BoP mass [kg] | Battery BoP
charging station, 100W | 1 | GLO | unit |  | technosphere | Charging station per vehicle [unit] | charging station, 100W
treatment of used electric bicycle | -0.11667 | CH | unit |  | technosphere | Discarding powertrain [kg] | used electric bicycle
treatment of used bicycle | -0.39118 | CH | unit |  | technosphere | Discarding glider [kg] | used bicycle
market for used Li-ion battery | -1.3 | GLO | kilogram |  | technosphere | Discarding battery [kg] | used Li-ion battery
market for transport, freight, lorry, unspecified | 10.75 | RER | ton kilometer |  | technosphere |  | transport, freight, lorry, unspecified
transport, freight, sea, container ship | 170.925 | GLO | ton kilometer |  | technosphere |  | transport, freight, sea, container ship
Activity | Kick Scooter, electric, <1kW, NCA battery, 2050
location | CH
vehicle | Kick Scooter, electric, <1kW
size
year | 2050
full name | Kick Scooter, electric, <1kW - 2050 - NCA - CH
reference product | Kick Scooter, electric, <1kW
type | process
unit | unit
source | Sacchi R., Bauer C. Life cycle inventories for on-road vehicles. Paul Scherrer Institut, 2021.
lifetime | 1785
passengers | 1
service | 0
battery replacement | 0
annual kilometers | 890
curb mass | 10.51
power | 0.25
battery type | NCA
battery mass | 1.3
battery capacity | 0.5
battery capacity available | 0.4
tank capacity | 0
fuel mass | 0
range | 16.7196
emission standard | None
Glider lightweighting | 0.07
origin | China
distance by ship [km] | 15900
distance by truck [km] | 1000
comment | Power: 0.25 kW. Lifetime: 1785 km. Annual kilometers: 890 km. Number of passengers: 1. Curb mass: 10.5 kg. Lightweighting of glider: 7%. Emission standard: None. Service visits throughout lifetime: 0. Range: 17 km. Battery capacity: 0.5 kWh. Available battery capacity: 0.4 kWh. Battery mass: 1.3 kg. Battery replacement throughout lifetime: 0. Fuel tank capacity: 0 kWh. Fuel mass: 0 kg. Origin of manufacture: China. Shipping distance: 15900 km. Lorry distribution distance: 1000 km. Documentation: Life-cycle inventories for on-road vehicles, Sacchi R. (PSI), Bauer C. (PSI), 2021. Sacchi R., Bauer C. Life cycle inventories for on-road vehicles. Paul Scherrer Institut, 2021.
Exchanges
name | amount | location | unit | categories | type | comment | reference product
Kick Scooter, electric, <1kW, NCA battery, 2050 | 1 | CH | unit |  | production |  | Kick Scooter, electric, <1kW
bicycle production | 0.41176 | RER | unit |  | technosphere | Glider base mass [kg] | bicycle
market for electric motor, vehicle | 2.7 | GLO | kilogram |  | technosphere | Electric powertrain mass [kg] | electric motor, vehicle
Glider lightweighting | 0.49 | GLO | kilogram |  | technosphere | Lightweighting rate [%] | Glider lightweighting
Battery cell, NCA | 1 | GLO | kilogram |  | technosphere | Energy battery cell mass [kg] | Battery cell
Battery BoP | 0.3 | GLO | kilogram |  | technosphere | Energy battery BoP mass [kg] | Battery BoP
charging station, 100W | 1 | GLO | unit |  | technosphere | Charging station per vehicle [unit] | charging station, 100W
treatment of used electric bicycle | -0.1125 | CH | unit |  | technosphere | Discarding powertrain [kg] | used electric bicycle
treatment of used bicycle | -0.38294 | CH | unit |  | technosphere | Discarding glider [kg] | used bicycle
market for used Li-ion battery | -1.3 | GLO | kilogram |  | technosphere | Discarding battery [kg] | used Li-ion battery
market for transport, freight, lorry, unspecified | 10.51 | RER | ton kilometer |  | technosphere |  | transport, freight, lorry, unspecified
transport, freight, sea, container ship | 167.109 | GLO | ton kilometer |  | technosphere |  | transport, freight, sea, container ship
Activity | transport, Kick Scooter, electric, <1kW, NCA battery, 2020
location | CH
vehicle | Kick Scooter, electric, <1kW
size
year | 2020
full name | Kick Scooter, electric, <1kW - 2020 - NCA - CH
reference product | transport, Kick Scooter, electric, <1kW
type | process
unit | kilometer
source | Sacchi R., Bauer C. Life cycle inventories for on-road vehicles. Paul Scherrer Institut, 2021.
lifetime | 1785
passengers | 1
service | 0
battery replacement | 0
annual kilometers | 890
curb mass | 11.413
power | 0.25
battery type | NCA
battery mass | 1.413
battery capacity | 0.25
battery capacity available | 0.2
tank capacity | 0
fuel mass | 0
range | 8.3598
emission standard | None
Glider lightweighting | 0
comment | Power: 0.25 kW. Lifetime: 1785 km. Annual kilometers: 890 km. Number of passengers: 1. Curb mass: 11.4 kg. Lightweighting of glider: 0%. Emission standard: None. Service visits throughout lifetime: 0. Range: 8 km. Battery capacity: 0.3 kWh. Available battery capacity: 0.2 kWh. Battery mass: 1.4 kg. Battery replacement throughout lifetime: 0. Fuel tank capacity: 0 kWh. Fuel mass: 0 kg. Documentation: Life-cycle inventories for on-road vehicles, Sacchi R. (PSI), Bauer C. (PSI), 2021. process
Exchanges
name | amount | location | unit | categories | type | comment | reference product
transport, Kick Scooter, electric, <1kW, NCA battery, 2020 | 1 | CH | kilometer |  | production |  | transport, Kick Scooter, electric, <1kW
Kick Scooter, electric, <1kW, NCA battery, 2020 | 0.00056022 | CH | unit |  | technosphere |  | Kick Scooter, electric, <1kW
market for electricity, low voltage | 0.026316 | CH | kilowatt hour |  | technosphere | Electricity consumption [MJ/km] | electricity, low voltage
road construction | 4.6404e-05 | CH | meter-year |  | technosphere | Road/track use [m*year/vkm or pkm] | road
treatment of road wear emissions, passenger car | -3.7642e-06 | RER | kilogram |  | technosphere | Road wear [kg/km] | road wear emissions, passenger car
treatment of tyre wear emissions, passenger car | -3.6574e-06 | RER | kilogram |  | technosphere | Tire wear [kg/km] | tyre wear emissions, passenger car
treatment of brake wear emissions, passenger car | -3.4306e-06 | RER | kilogram |  | technosphere | Brake wear [kg/km] | brake wear emissions, passenger car
Activity | transport, Kick Scooter, electric, <1kW, NCA battery, 2030
location | CH
vehicle | Kick Scooter, electric, <1kW
size
year | 2030
full name | Kick Scooter, electric, <1kW - 2030 - NCA - CH
reference product | transport, Kick Scooter, electric, <1kW
type | process
unit | kilometer
source | Sacchi R., Bauer C. Life cycle inventories for on-road vehicles. Paul Scherrer Institut, 2021.
lifetime | 1785
passengers | 1
service | 0
battery replacement | 0
annual kilometers | 890
curb mass | 10.99
power | 0.25
battery type | NCA
battery mass | 1.3
battery capacity | 0.3
battery capacity available | 0.24
tank capacity | 0
fuel mass | 0
range | 10.0318
emission standard | None
Glider lightweighting | 0.03
comment | Power: 0.25 kW. Lifetime: 1785 km. Annual kilometers: 890 km. Number of passengers: 1. Curb mass: 11 kg. Lightweighting of glider: 3%. Emission standard: None. Service visits throughout lifetime: 0. Range: 10 km. Battery capacity: 0.3 kWh. Available battery capacity: 0.24 kWh. Battery mass: 1.3 kg. Battery replacement throughout lifetime: 0. Fuel tank capacity: 0 kWh. Fuel mass: 0 kg. Documentation: Life-cycle inventories for on-road vehicles, Sacchi R. (PSI), Bauer C. (PSI), 2021. CH
Exchanges
name | amount | location | unit | categories | type | comment | reference product
transport, Kick Scooter, electric, <1kW, NCA battery, 2030 | 1 | CH | kilometer |  | production |  | transport, Kick Scooter, electric, <1kW
Kick Scooter, electric, <1kW, NCA battery, 2030 | 0.00056022 | CH | unit |  | technosphere |  | Kick Scooter, electric, <1kW
market for electricity, low voltage | 0.026316 | CH | kilowatt hour |  | technosphere | Electricity consumption [MJ/km] | electricity, low voltage
road construction | 4.6177e-05 | CH | meter-year |  | technosphere | Road/track use [m*year/vkm or pkm] | road
treatment of road wear emissions, passenger car | -3.7498e-06 | RER | kilogram |  | technosphere | Road wear [kg/km] | road wear emissions, passenger car
treatment of tyre wear emissions, passenger car | -3.6378e-06 | RER | kilogram |  | technosphere | Tire wear [kg/km] | tyre wear emissions, passenger car
treatment of brake wear emissions, passenger car | -3.415e-06 | RER | kilogram |  | technosphere | Brake wear [kg/km] | brake wear emissions, passenger car
Activity | transport, Kick Scooter, electric, <1kW, NCA battery, 2040
location | CH
vehicle | Kick Scooter, electric, <1kW
size
year | 2040
full name | Kick Scooter, electric, <1kW - 2040 - NCA - CH
reference product | transport, Kick Scooter, electric, <1kW
type | process
unit | kilometer
source | Sacchi R., Bauer C. Life cycle inventories for on-road vehicles. Paul Scherrer Institut, 2021.
lifetime | 1785
passengers | 1
service | 0
battery replacement | 0
annual kilometers | 890
curb mass | 10.75
power | 0.25
battery type | NCA
battery mass | 1.3
battery capacity | 0.4
battery capacity available | 0.32
tank capacity | 0
fuel mass | 0
range | 13.3757
emission standard | None
Glider lightweighting | 0.05
comment | Power: 0.25 kW. Lifetime: 1785 km. Annual kilometers: 890 km. Number of passengers: 1. Curb mass: 10.8 kg. Lightweighting of glider: 5%. Emission standard: None. Service visits throughout lifetime: 0. Range: 13 km. Battery capacity: 0.4 kWh. Available battery capacity: 0.32 kWh. Battery mass: 1.3 kg. Battery replacement throughout lifetime: 0. Fuel tank capacity: 0 kWh. Fuel mass: 0 kg. Documentation: Life-cycle inventories for on-road vehicles, Sacchi R. (PSI), Bauer C. (PSI), 2021. CH
Exchanges
name | amount | location | unit | categories | type | comment | reference product
transport, Kick Scooter, electric, <1kW, NCA battery, 2040 | 1 | CH | kilometer |  | production |  | transport, Kick Scooter, electric, <1kW
Kick Scooter, electric, <1kW, NCA battery, 2040 | 0.00056022 | CH | unit |  | technosphere |  | Kick Scooter, electric, <1kW
market for electricity, low voltage | 0.026316 | CH | kilowatt hour |  | technosphere | Electricity consumption [MJ/km] | electricity, low voltage
road construction | 4.6048e-05 | CH | meter-year |  | technosphere | Road/track use [m*year/vkm or pkm] | road
treatment of road wear emissions, passenger car | -3.7416e-06 | RER | kilogram |  | technosphere | Road wear [kg/km] | road wear emissions, passenger car
treatment of tyre wear emissions, passenger car | -3.6266e-06 | RER | kilogram |  | technosphere | Tire wear [kg/km] | tyre wear emissions, passenger car
treatment of brake wear emissions, passenger car | -3.406e-06 | RER | kilogram |  | technosphere | Brake wear [kg/km] | brake wear emissions, passenger car
Activity | transport, Kick Scooter, electric, <1kW, NCA battery, 2050
location | CH
vehicle | Kick Scooter, electric, <1kW
size
year | 2050
full name | Kick Scooter, electric, <1kW - 2050 - NCA - CH
reference product | transport, Kick Scooter, electric, <1kW
type | process
unit | kilometer
source | Sacchi R., Bauer C. Life cycle inventories for on-road vehicles. Paul Scherrer Institut, 2021.
lifetime | 1785
passengers | 1
service | 0
battery replacement | 0
annual kilometers | 890
curb mass | 10.51
power | 0.25
battery type | NCA
battery mass | 1.3
battery capacity | 0.5
battery capacity available | 0.4
tank capacity | 0
fuel mass | 0
range | 16.7196
emission standard | None
Glider lightweighting | 0.07
comment | Power: 0.25 kW. Lifetime: 1785 km. Annual kilometers: 890 km. Number of passengers: 1. Curb mass: 10.5 kg. Lightweighting of glider: 7%. Emission standard: None. Service visits throughout lifetime: 0. Range: 17 km. Battery capacity: 0.5 kWh. Available battery capacity: 0.4 kWh. Battery mass: 1.3 kg. Battery replacement throughout lifetime: 0. Fuel tank capacity: 0 kWh. Fuel mass: 0 kg. Documentation: Life-cycle inventories for on-road vehicles, Sacchi R. (PSI), Bauer C. (PSI), 2021. CH
Exchanges
name | amount | location | unit | categories | type | comment | reference product
transport, Kick Scooter, electric, <1kW, NCA battery, 2050 | 1 | CH | kilometer |  | production |  | transport, Kick Scooter, electric, <1kW
Kick Scooter, electric, <1kW, NCA battery, 2050 | 0.00056022 | CH | unit |  | technosphere |  | Kick Scooter, electric, <1kW
market for electricity, low voltage | 0.026316 | CH | kilowatt hour |  | technosphere | Electricity consumption [MJ/km] | electricity, low voltage
road construction | 4.5919e-05 | CH | meter-year |  | technosphere | Road/track use [m*year/vkm or pkm] | road
treatment of road wear emissions, passenger car | -3.7334e-06 | RER | kilogram |  | technosphere | Road wear [kg/km] | road wear emissions, passenger car
treatment of tyre wear emissions, passenger car | -3.6153e-06 | RER | kilogram |  | technosphere | Tire wear [kg/km] | tyre wear emissions, passenger car
treatment of brake wear emissions, passenger car | -3.397e-06 | RER | kilogram |  | technosphere | Brake wear [kg/km] | brake wear emissions, passenger car

## lci-motorbikes<4kW - NMC
Activity | Motorbike, electric, <4kW, NMC battery, 2020
location | CH
vehicle | Motorbike, electric, <4kW
size
year | 2020
full name | Motorbike, electric, <4kW - 2020 - NMC - CH
reference product | Motorbike, electric, <4kW
type | process
unit | unit
source | Sacchi R., Bauer C. Life cycle inventories for on-road vehicles. Paul Scherrer Institut, 2021.
lifetime | 25000
passengers | 1.1
service | 1
battery replacement | 1
annual kilometers | 1776
curb mass | 76.7
power | 2.5
battery type | NMC
battery mass | 11.7
battery capacity | 1.8
battery capacity available | 1.44
tank capacity | 0
fuel mass | 0
range | 42.843
emission standard | None
Glider lightweighting | 0
origin | China
distance by ship [km] | 15900
distance by truck [km] | 1000
comment | Power: 2.5 kW. Lifetime: 25000 km. Annual kilometers: 1776 km. Number of passengers: 1.1. Curb mass: 76.7 kg. Lightweighting of glider: 0%. Emission standard: None. Service visits throughout lifetime: 1. Range: 43 km. Battery capacity: 1.8 kWh. Available battery capacity: 1.44 kWh. Battery mass: 11.7 kg. Battery replacement throughout lifetime: 1. Fuel tank capacity: 0 kWh. Fuel mass: 0 kg. Origin of manufacture: China. Shipping distance: 15900 km. Lorry distribution distance: 1000 km. Documentation: Life-cycle inventories for on-road vehicles, Sacchi R. (PSI), Bauer C. (PSI), 2021. process
Exchanges
name | amount | location | unit | categories | type | comment | reference product
Motorbike, electric, <4kW, NMC battery, 2020 | 1 | CH | unit |  | production |  | Motorbike, electric, <4kW
market for glider, for electric scooter | 53 | GLO | kilogram |  | technosphere | Glider base mass [kg] | glider, for electric scooter
Glider lightweighting | 0 | GLO | kilogram |  | technosphere | Lightweighting rate [%] | Glider lightweighting
market for glider, for electric scooter | 4.5 | GLO | kilogram |  | technosphere | Mechanical powertrain mass [kg] | glider, for electric scooter
market for electric powertrain, for electric scooter | 7.5 | GLO | kilogram |  | technosphere | Electric powertrain mass [kg] | powertrain, for electric scooter
Battery cell, NMC-622 | 18 | GLO | kilogram |  | technosphere | Energy battery cell mass [kg] | Battery cell
Battery BoP | 5.4 | GLO | kilogram |  | technosphere | Energy battery BoP mass [kg] | Battery BoP
charging station, 3kW | 1 | GLO | unit |  | technosphere | Charging station per vehicle [unit] | charging station, 3kW
manual dismantling of used electric scooter | 53 | GLO | unit |  | technosphere | Discarding glider [kg] | manual dismantling of electric scooter
manual dismantling of used electric scooter | 12 | GLO | unit |  | technosphere | Discarding powertrain [kg] | manual dismantling of electric scooter
market for used Li-ion battery | -23.4 | GLO | kilogram |  | technosphere | Discarding battery [kg] | used Li-ion battery
market for transport, freight, lorry, unspecified | 76.7 | RER | ton kilometer |  | technosphere |  | transport, freight, lorry, unspecified
transport, freight, sea, container ship | 1219.53 | GLO | ton kilometer |  | technosphere |  | transport, freight, sea, container ship
Activity | Motorbike, electric, <4kW, NMC battery, 2030
location | CH
vehicle | Motorbike, electric, <4kW
size
year | 2030
full name | Motorbike, electric, <4kW - 2030 - NMC - CH
reference product | Motorbike, electric, <4kW
type | process
unit | unit
source | Sacchi R., Bauer C. Life cycle inventories for on-road vehicles. Paul Scherrer Institut, 2021.
lifetime | 25000
passengers | 1.1
service | 1
battery replacement | 0.5
annual kilometers | 1776
curb mass | 77.2767
power | 2.5
battery type | NMC
battery mass | 13.8667
battery capacity | 3.2
battery capacity available | 2.56
tank capacity | 0
fuel mass | 0
range | 76.1653
emission standard | None
Glider lightweighting | 0.03
origin | China
distance by ship [km] | 15900
distance by truck [km] | 1000
comment | Power: 2.5 kW. Lifetime: 25000 km. Annual kilometers: 1776 km. Number of passengers: 1.1. Curb mass: 77.3 kg. Lightweighting of glider: 3%. Emission standard: None. Service visits throughout lifetime: 1. Range: 76 km. Battery capacity: 3.2 kWh. Available battery capacity: 2.56 kWh. Battery mass: 13.9 kg. Battery replacement throughout lifetime: 0.5. Fuel tank capacity: 0 kWh. Fuel mass: 0 kg. Origin of manufacture: China. Shipping distance: 15900 km. Lorry distribution distance: 1000 km. Documentation: Life-cycle inventories for on-road vehicles, Sacchi R. (PSI), Bauer C. (PSI), 2021. Sacchi R., Bauer C. Life cycle inventories for on-road vehicles. Paul Scherrer Institut, 2021.
Exchanges
name | amount | location | unit | categories | type | comment | reference product
Motorbike, electric, <4kW, NMC battery, 2030 | 1 | CH | unit |  | production |  | Motorbike, electric, <4kW
market for glider, for electric scooter | 53 | GLO | kilogram |  | technosphere | Glider base mass [kg] | glider, for electric scooter
Glider lightweighting | 1.59 | GLO | kilogram |  | technosphere | Lightweighting rate [%] | Glider lightweighting
market for glider, for electric scooter | 4.5 | GLO | kilogram |  | technosphere | Mechanical powertrain mass [kg] | glider, for electric scooter
market for electric powertrain, for electric scooter | 7.5 | GLO | kilogram |  | technosphere | Electric powertrain mass [kg] | powertrain, for electric scooter
Battery cell, NMC-622 | 13.3333 | GLO | kilogram |  | technosphere | Energy battery cell mass [kg] | Battery cell
Battery BoP | 4 | GLO | kilogram |  | technosphere | Energy battery BoP mass [kg] | Battery BoP
charging station, 3kW | 1 | GLO | unit |  | technosphere | Charging station per vehicle [unit] | charging station, 3kW
manual dismantling of used electric scooter | 51.41 | GLO | unit |  | technosphere | Discarding glider [kg] | manual dismantling of electric scooter
manual dismantling of used electric scooter | 12 | GLO | unit |  | technosphere | Discarding powertrain [kg] | manual dismantling of electric scooter
market for used Li-ion battery | -17.3333 | GLO | kilogram |  | technosphere | Discarding battery [kg] | used Li-ion battery
market for transport, freight, lorry, unspecified | 77.2767 | RER | ton kilometer |  | technosphere |  | transport, freight, lorry, unspecified
transport, freight, sea, container ship | 1228.699 | GLO | ton kilometer |  | technosphere |  | transport, freight, sea, container ship
Activity | Motorbike, electric, <4kW, NMC battery, 2040
location | CH
vehicle | Motorbike, electric, <4kW
size
year | 2040
full name | Motorbike, electric, <4kW - 2040 - NMC - CH
reference product | Motorbike, electric, <4kW
type | process
unit | unit
source | Sacchi R., Bauer C. Life cycle inventories for on-road vehicles. Paul Scherrer Institut, 2021.
lifetime | 25000
passengers | 1.1
service | 1
battery replacement | 0.25
annual kilometers | 1776
curb mass | 76.975
power | 2.5
battery type | NMC
battery mass | 14.625
battery capacity | 4.5
battery capacity available | 3.6
tank capacity | 0
fuel mass | 0
range | 107.1074
emission standard | None
Glider lightweighting | 0.05
origin | China
distance by ship [km] | 15900
distance by truck [km] | 1000
comment | Power: 2.5 kW. Lifetime: 25000 km. Annual kilometers: 1776 km. Number of passengers: 1.1. Curb mass: 77 kg. Lightweighting of glider: 5%. Emission standard: None. Service visits throughout lifetime: 1. Range: 107 km. Battery capacity: 4.5 kWh. Available battery capacity: 3.6 kWh. Battery mass: 14.6 kg. Battery replacement throughout lifetime: 0.3. Fuel tank capacity: 0 kWh. Fuel mass: 0 kg. Origin of manufacture: China. Shipping distance: 15900 km. Lorry distribution distance: 1000 km. Documentation: Life-cycle inventories for on-road vehicles, Sacchi R. (PSI), Bauer C. (PSI), 2021. 1
Exchanges
name | amount | location | unit | categories | type | comment | reference product
Motorbike, electric, <4kW, NMC battery, 2040 | 1 | CH | unit |  | production |  | Motorbike, electric, <4kW
market for glider, for electric scooter | 53 | GLO | kilogram |  | technosphere | Glider base mass [kg] | glider, for electric scooter
Glider lightweighting | 2.65 | GLO | kilogram |  | technosphere | Lightweighting rate [%] | Glider lightweighting
market for glider, for electric scooter | 4.5 | GLO | kilogram |  | technosphere | Mechanical powertrain mass [kg] | glider, for electric scooter
market for electric powertrain, for electric scooter | 7.5 | GLO | kilogram |  | technosphere | Electric powertrain mass [kg] | powertrain, for electric scooter
Battery cell, NMC-622 | 11.25 | GLO | kilogram |  | technosphere | Energy battery cell mass [kg] | Battery cell
Battery BoP | 3.375 | GLO | kilogram |  | technosphere | Energy battery BoP mass [kg] | Battery BoP
charging station, 3kW | 1 | GLO | unit |  | technosphere | Charging station per vehicle [unit] | charging station, 3kW
manual dismantling of used electric scooter | 50.35 | GLO | unit |  | technosphere | Discarding glider [kg] | manual dismantling of electric scooter
manual dismantling of used electric scooter | 12 | GLO | unit |  | technosphere | Discarding powertrain [kg] | manual dismantling of electric scooter
market for used Li-ion battery | -14.625 | GLO | kilogram |  | technosphere | Discarding battery [kg] | used Li-ion battery
market for transport, freight, lorry, unspecified | 76.975 | RER | ton kilometer |  | technosphere |  | transport, freight, lorry, unspecified
transport, freight, sea, container ship | 1223.9025 | GLO | ton kilometer |  | technosphere |  | transport, freight, sea, container ship
Activity | Motorbike, electric, <4kW, NMC battery, 2050
location | CH
vehicle | Motorbike, electric, <4kW
size
year | 2050
full name | Motorbike, electric, <4kW - 2050 - NMC - CH
reference product | Motorbike, electric, <4kW
type | process
unit | unit
source | Sacchi R., Bauer C. Life cycle inventories for on-road vehicles. Paul Scherrer Institut, 2021.
lifetime | 25000
passengers | 1.1
service | 1
battery replacement | 0
annual kilometers | 1776
curb mass | 76.89
power | 2.5
battery type | NMC
battery mass | 15.6
battery capacity | 6
battery capacity available | 4.8
tank capacity | 0
fuel mass | 0
range | 142.8099
emission standard | None
Glider lightweighting | 0.07
origin | China
distance by ship [km] | 15900
distance by truck [km] | 1000
comment | Power: 2.5 kW. Lifetime: 25000 km. Annual kilometers: 1776 km. Number of passengers: 1.1. Curb mass: 76.9 kg. Lightweighting of glider: 7%. Emission standard: None. Service visits throughout lifetime: 1. Range: 143 km. Battery capacity: 6 kWh. Available battery capacity: 4.8 kWh. Battery mass: 15.6 kg. Battery replacement throughout lifetime: 0. Fuel tank capacity: 0 kWh. Fuel mass: 0 kg. Origin of manufacture: China. Shipping distance: 15900 km. Lorry distribution distance: 1000 km. Documentation: Life-cycle inventories for on-road vehicles, Sacchi R. (PSI), Bauer C. (PSI), 2021. 0
Exchanges
name | amount | location | unit | categories | type | comment | reference product
Motorbike, electric, <4kW, NMC battery, 2050 | 1 | CH | unit |  | production |  | Motorbike, electric, <4kW
market for glider, for electric scooter | 53 | GLO | kilogram |  | technosphere | Glider base mass [kg] | glider, for electric scooter
Glider lightweighting | 4.5804 | GLO | kilogram |  | technosphere | Lightweighting rate [%] | Glider lightweighting
market for glider, for electric scooter | 4.5 | GLO | kilogram |  | technosphere | Mechanical powertrain mass [kg] | glider, for electric scooter
market for electric powertrain, for electric scooter | 7.5 | GLO | kilogram |  | technosphere | Electric powertrain mass [kg] | powertrain, for electric scooter
Battery cell, NMC-622 | 24 | GLO | kilogram |  | technosphere | Energy battery cell mass [kg] | Battery cell
Battery BoP | 7.2 | GLO | kilogram |  | technosphere | Energy battery BoP mass [kg] | Battery BoP
charging station, 3kW | 1 | GLO | unit |  | technosphere | Charging station per vehicle [unit] | charging station, 3kW
manual dismantling of used electric scooter | 49.29 | GLO | unit |  | technosphere | Discarding glider [kg] | manual dismantling of electric scooter
manual dismantling of used electric scooter | 12 | GLO | unit |  | technosphere | Discarding powertrain [kg] | manual dismantling of electric scooter
market for used Li-ion battery | -31.2 | GLO | kilogram |  | technosphere | Discarding battery [kg] | used Li-ion battery
market for transport, freight, lorry, unspecified | 76.89 | RER | ton kilometer |  | technosphere |  | transport, freight, lorry, unspecified
transport, freight, sea, container ship | 1222.551 | GLO | ton kilometer |  | technosphere |  | transport, freight, sea, container ship
Activity | transport, Motorbike, electric, <4kW, NMC battery, 2020
location | CH
vehicle | Motorbike, electric, <4kW
size
year | 2020
full name | Motorbike, electric, <4kW - 2020 - NMC - CH
reference product | transport, Motorbike, electric, <4kW
type | process
unit | kilometer
source | Sacchi R., Bauer C. Life cycle inventories for on-road vehicles. Paul Scherrer Institut, 2021.
lifetime | 25000
passengers | 1.1
service | 1
battery replacement | 1
annual kilometers | 1776
curb mass | 76.7
power | 2.5
battery type | NMC
battery mass | 11.7
battery capacity | 1.8
battery capacity available | 1.44
tank capacity | 0
fuel mass | 0
range | 42.843
emission standard | None
Glider lightweighting | 0
comment | Power: 2.5 kW. Lifetime: 25000 km. Annual kilometers: 1776 km. Number of passengers: 1.1. Curb mass: 76.7 kg. Lightweighting of glider: 0%. Emission standard: None. Service visits throughout lifetime: 1. Range: 43 km. Battery capacity: 1.8 kWh. Available battery capacity: 1.44 kWh. Battery mass: 11.7 kg. Battery replacement throughout lifetime: 1. Fuel tank capacity: 0 kWh. Fuel mass: 0 kg. Documentation: Life-cycle inventories for on-road vehicles, Sacchi R. (PSI), Bauer C. (PSI), 2021. 0
Exchanges
name | amount | location | unit | categories | type | comment | reference product
transport, Motorbike, electric, <4kW, NMC battery, 2020 | 1 | CH | kilometer |  | production |  | transport, Motorbike, electric, <4kW
Motorbike, electric, <4kW, NMC battery, 2020 | 4e-05 | CH | unit |  | technosphere |  | Motorbike, electric, <4kW
road maintenance | 0.00129 | CH | meter-year |  | technosphere | Road maintenance [m*year/vkm] | road maintenance
market for electricity, low voltage | 0.036972 | CH | kilowatt hour |  | technosphere | Electricity consumption [MJ/km] | electricity, low voltage
market for maintenance, electric scooter, without battery | 4e-05 | GLO | unit |  | technosphere | Servicing [unit] | maintenance, electric scooter, without battery
road construction | 8.8712e-05 | CH | meter-year |  | technosphere | Road/track use [m*year/vkm or pkm] | road
treatment of road wear emissions, passenger car | -6.2621e-06 | RER | kilogram |  | technosphere | Road wear [kg/km] | road wear emissions, passenger car
treatment of tyre wear emissions, passenger car | -4.5555e-06 | RER | kilogram |  | technosphere | Tire wear [kg/km] | tyre wear emissions, passenger car
treatment of brake wear emissions, passenger car | -2.4211e-06 | RER | kilogram |  | technosphere | Brake wear [kg/km] | brake wear emissions, passenger car
Activity | transport, Motorbike, electric, <4kW, NMC battery, 2030
location | CH
vehicle | Motorbike, electric, <4kW
size
year | 2030
full name | Motorbike, electric, <4kW - 2030 - NMC - CH
reference product | transport, Motorbike, electric, <4kW
type | process
unit | kilometer
source | Sacchi R., Bauer C. Life cycle inventories for on-road vehicles. Paul Scherrer Institut, 2021.
lifetime | 25000
passengers | 1.1
service | 1
battery replacement | 0.5
annual kilometers | 1776
curb mass | 77.2767
power | 2.5
battery type | NMC
battery mass | 13.8667
battery capacity | 3.2
battery capacity available | 2.56
tank capacity | 0
fuel mass | 0
range | 76.1653
emission standard | None
Glider lightweighting | 0.03
comment | Power: 2.5 kW. Lifetime: 25000 km. Annual kilometers: 1776 km. Number of passengers: 1.1. Curb mass: 77.3 kg. Lightweighting of glider: 3%. Emission standard: None. Service visits throughout lifetime: 1. Range: 76 km. Battery capacity: 3.2 kWh. Available battery capacity: 2.56 kWh. Battery mass: 13.9 kg. Battery replacement throughout lifetime: 0.5. Fuel tank capacity: 0 kWh. Fuel mass: 0 kg. Documentation: Life-cycle inventories for on-road vehicles, Sacchi R. (PSI), Bauer C. (PSI), 2021. kilometer
Exchanges
name | amount | location | unit | categories | type | comment | reference product
transport, Motorbike, electric, <4kW, NMC battery, 2030 | 1 | CH | kilometer |  | production |  | transport, Motorbike, electric, <4kW
Motorbike, electric, <4kW, NMC battery, 2030 | 4e-05 | CH | unit |  | technosphere |  | Motorbike, electric, <4kW
road maintenance | 0.00129 | CH | meter-year |  | technosphere | Road maintenance [m*year/vkm] | road maintenance
market for electricity, low voltage | 0.036972 | CH | kilowatt hour |  | technosphere | Electricity consumption [MJ/km] | electricity, low voltage
market for maintenance, electric scooter, without battery | 4e-05 | GLO | unit |  | technosphere | Servicing [unit] | maintenance, electric scooter, without battery
road construction | 8.9022e-05 | CH | meter-year |  | technosphere | Road/track use [m*year/vkm or pkm] | road
treatment of road wear emissions, passenger car | -6.2793e-06 | RER | kilogram |  | technosphere | Road wear [kg/km] | road wear emissions, passenger car
treatment of tyre wear emissions, passenger car | -4.565e-06 | RER | kilogram |  | technosphere | Tire wear [kg/km] | tyre wear emissions, passenger car
treatment of brake wear emissions, passenger car | -2.427e-06 | RER | kilogram |  | technosphere | Brake wear [kg/km] | brake wear emissions, passenger car
Activity | transport, Motorbike, electric, <4kW, NMC battery, 2040
location | CH
vehicle | Motorbike, electric, <4kW
size
year | 2040
full name | Motorbike, electric, <4kW - 2040 - NMC - CH
reference product | transport, Motorbike, electric, <4kW
type | process
unit | kilometer
source | Sacchi R., Bauer C. Life cycle inventories for on-road vehicles. Paul Scherrer Institut, 2021.
lifetime | 25000
passengers | 1.1
service | 1
battery replacement | 0.25
annual kilometers | 1776
curb mass | 76.975
power | 2.5
battery type | NMC
battery mass | 14.625
battery capacity | 4.5
battery capacity available | 3.6
tank capacity | 0
fuel mass | 0
range | 107.1074
emission standard | None
Glider lightweighting | 0.05
comment | Power: 2.5 kW. Lifetime: 25000 km. Annual kilometers: 1776 km. Number of passengers: 1.1. Curb mass: 77 kg. Lightweighting of glider: 5%. Emission standard: None. Service visits throughout lifetime: 1. Range: 107 km. Battery capacity: 4.5 kWh. Available battery capacity: 3.6 kWh. Battery mass: 14.6 kg. Battery replacement throughout lifetime: 0.3. Fuel tank capacity: 0 kWh. Fuel mass: 0 kg. Documentation: Life-cycle inventories for on-road vehicles, Sacchi R. (PSI), Bauer C. (PSI), 2021. Sacchi R., Bauer C. Life cycle inventories for on-road vehicles. Paul Scherrer Institut, 2021.
Exchanges
name | amount | location | unit | categories | type | comment | reference product
transport, Motorbike, electric, <4kW, NMC battery, 2040 | 1 | CH | kilometer |  | production |  | transport, Motorbike, electric, <4kW
Motorbike, electric, <4kW, NMC battery, 2040 | 4e-05 | CH | unit |  | technosphere |  | Motorbike, electric, <4kW
road maintenance | 0.00129 | CH | meter-year |  | technosphere | Road maintenance [m*year/vkm] | road maintenance
market for electricity, low voltage | 0.036972 | CH | kilowatt hour |  | technosphere | Electricity consumption [MJ/km] | electricity, low voltage
market for maintenance, electric scooter, without battery | 4e-05 | GLO | unit |  | technosphere | Servicing [unit] | maintenance, electric scooter, without battery
road construction | 8.886e-05 | CH | meter-year |  | technosphere | Road/track use [m*year/vkm or pkm] | road
treatment of road wear emissions, passenger car | -6.2703e-06 | RER | kilogram |  | technosphere | Road wear [kg/km] | road wear emissions, passenger car
treatment of tyre wear emissions, passenger car | -4.56e-06 | RER | kilogram |  | technosphere | Tire wear [kg/km] | tyre wear emissions, passenger car
treatment of brake wear emissions, passenger car | -2.4239e-06 | RER | kilogram |  | technosphere | Brake wear [kg/km] | brake wear emissions, passenger car
Activity | transport, Motorbike, electric, <4kW, NMC battery, 2050
location | CH
vehicle | Motorbike, electric, <4kW
size
year | 2050
full name | Motorbike, electric, <4kW - 2050 - NMC - CH
reference product | transport, Motorbike, electric, <4kW
type | process
unit | kilometer
source | Sacchi R., Bauer C. Life cycle inventories for on-road vehicles. Paul Scherrer Institut, 2021.
lifetime | 25000
passengers | 1.1
service | 1
battery replacement | 0
annual kilometers | 1776
curb mass | 76.89
power | 2.5
battery type | NMC
battery mass | 15.6
battery capacity | 6
battery capacity available | 4.8
tank capacity | 0
fuel mass | 0
range | 142.8099
emission standard | None
Glider lightweighting | 0.07
comment | Power: 2.5 kW. Lifetime: 25000 km. Annual kilometers: 1776 km. Number of passengers: 1.1. Curb mass: 76.9 kg. Lightweighting of glider: 7%. Emission standard: None. Service visits throughout lifetime: 1. Range: 143 km. Battery capacity: 6 kWh. Available battery capacity: 4.8 kWh. Battery mass: 15.6 kg. Battery replacement throughout lifetime: 0. Fuel tank capacity: 0 kWh. Fuel mass: 0 kg. Documentation: Life-cycle inventories for on-road vehicles, Sacchi R. (PSI), Bauer C. (PSI), 2021. 1785
Exchanges
name | amount | location | unit | categories | type | comment | reference product
transport, Motorbike, electric, <4kW, NMC battery, 2050 | 1 | CH | kilometer |  | production |  | transport, Motorbike, electric, <4kW
Motorbike, electric, <4kW, NMC battery, 2050 | 4e-05 | CH | unit |  | technosphere |  | Motorbike, electric, <4kW
road maintenance | 0.00129 | CH | meter-year |  | technosphere | Road maintenance [m*year/vkm] | road maintenance
market for electricity, low voltage | 0.036972 | CH | kilowatt hour |  | technosphere | Electricity consumption [MJ/km] | electricity, low voltage
market for maintenance, electric scooter, without battery | 4e-05 | GLO | unit |  | technosphere | Servicing [unit] | maintenance, electric scooter, without battery
road construction | 8.8814e-05 | CH | meter-year |  | technosphere | Road/track use [m*year/vkm or pkm] | road
treatment of road wear emissions, passenger car | -6.2678e-06 | RER | kilogram |  | technosphere | Road wear [kg/km] | road wear emissions, passenger car
treatment of tyre wear emissions, passenger car | -4.5586e-06 | RER | kilogram |  | technosphere | Tire wear [kg/km] | tyre wear emissions, passenger car
treatment of brake wear emissions, passenger car | -2.4231e-06 | RER | kilogram |  | technosphere | Brake wear [kg/km] | brake wear emissions, passenger car
Activity | transport, Motorbike, electric, <4kW, NMC battery, 2020, label-certified electricity
location | CH
vehicle | Motorbike, electric, <4kW
size
year | 2020
full name | Motorbike, electric, <4kW - 2020 - NMC - CH
reference product | transport, Motorbike, electric, <4kW
type | process
unit | kilometer
source | Sacchi R., Bauer C. Life cycle inventories for on-road vehicles. Paul Scherrer Institut, 2021.
lifetime | 25000
passengers | 1.1
service | 1
battery replacement | 1
annual kilometers | 1776
curb mass | 76.7
power | 2.5
battery type | NMC
battery mass | 11.7
battery capacity | 1.8
battery capacity available | 1.44
tank capacity | 0
fuel mass | 0
range | 42.843
emission standard | None
Glider lightweighting | 0
comment | Power: 2.5 kW. Lifetime: 25000 km. Annual kilometers: 1776 km. Number of passengers: 1.1. Curb mass: 76.7 kg. Lightweighting of glider: 0%. Emission standard: None. Service visits throughout lifetime: 1. Range: 43 km. Battery capacity: 1.8 kWh. Available battery capacity: 1.44 kWh. Battery mass: 11.7 kg. Battery replacement throughout lifetime: 1. Fuel tank capacity: 0 kWh. Fuel mass: 0 kg. Documentation: Life-cycle inventories for on-road vehicles, Sacchi R. (PSI), Bauer C. (PSI), 2021. 1
Exchanges
name | amount | location | unit | categories | type | comment | reference product
transport, Motorbike, electric, <4kW, NMC battery, 2020, label-certified electricity | 1 | CH | kilometer |  | production |  | transport, Motorbike, electric, <4kW
Motorbike, electric, <4kW, NMC battery, 2020 | 4e-05 | CH | unit |  | technosphere |  | Motorbike, electric, <4kW
road maintenance | 0.00129 | CH | meter-year |  | technosphere | Road maintenance [m*year/vkm] | road maintenance
market for electricity, low voltage, label-certified | 0.036972 | CH | kilowatt hour |  | technosphere | Electricity consumption [MJ/km] | electricity, low voltage, label-certified
market for maintenance, electric scooter, without battery | 4e-05 | GLO | unit |  | technosphere | Servicing [unit] | maintenance, electric scooter, without battery
road construction | 8.8712e-05 | CH | meter-year |  | technosphere | Road/track use [m*year/vkm or pkm] | road
treatment of road wear emissions, passenger car | -6.2621e-06 | RER | kilogram |  | technosphere | Road wear [kg/km] | road wear emissions, passenger car
treatment of tyre wear emissions, passenger car | -4.5555e-06 | RER | kilogram |  | technosphere | Tire wear [kg/km] | tyre wear emissions, passenger car
treatment of brake wear emissions, passenger car | -2.4211e-06 | RER | kilogram |  | technosphere | Brake wear [kg/km] | brake wear emissions, passenger car
Activity | transport, Motorbike, electric, <4kW, NMC battery, 2030, label-certified electricity
location | CH
vehicle | Motorbike, electric, <4kW
size
year | 2030
full name | Motorbike, electric, <4kW - 2030 - NMC - CH
reference product | transport, Motorbike, electric, <4kW
type | process
unit | kilometer
source | Sacchi R., Bauer C. Life cycle inventories for on-road vehicles. Paul Scherrer Institut, 2021.
lifetime | 25000
passengers | 1.1
service | 1
battery replacement | 0.5
annual kilometers | 1776
curb mass | 77.2767
power | 2.5
battery type | NMC
battery mass | 13.8667
battery capacity | 3.2
battery capacity available | 2.56
tank capacity | 0
fuel mass | 0
range | 76.1653
emission standard | None
Glider lightweighting | 0.03
comment | Power: 2.5 kW. Lifetime: 25000 km. Annual kilometers: 1776 km. Number of passengers: 1.1. Curb mass: 77.3 kg. Lightweighting of glider: 3%. Emission standard: None. Service visits throughout lifetime: 1. Range: 76 km. Battery capacity: 3.2 kWh. Available battery capacity: 2.56 kWh. Battery mass: 13.9 kg. Battery replacement throughout lifetime: 0.5. Fuel tank capacity: 0 kWh. Fuel mass: 0 kg. Documentation: Life-cycle inventories for on-road vehicles, Sacchi R. (PSI), Bauer C. (PSI), 2021.
Exchanges
name | amount | location | unit | categories | type | comment | reference product
transport, Motorbike, electric, <4kW, NMC battery, 2030, label-certified electricity | 1 | CH | kilometer |  | production |  | transport, Motorbike, electric, <4kW
Motorbike, electric, <4kW, NMC battery, 2030 | 4e-05 | CH | unit |  | technosphere |  | Motorbike, electric, <4kW
road maintenance | 0.00129 | CH | meter-year |  | technosphere | Road maintenance [m*year/vkm] | road maintenance
market for electricity, low voltage, label-certified | 0.036972 | CH | kilowatt hour |  | technosphere | Electricity consumption [MJ/km] | electricity, low voltage, label-certified
market for maintenance, electric scooter, without battery | 4e-05 | GLO | unit |  | technosphere | Servicing [unit] | maintenance, electric scooter, without battery
road construction | 8.9022e-05 | CH | meter-year |  | technosphere | Road/track use [m*year/vkm or pkm] | road
treatment of road wear emissions, passenger car | -6.2793e-06 | RER | kilogram |  | technosphere | Road wear [kg/km] | road wear emissions, passenger car
treatment of tyre wear emissions, passenger car | -4.565e-06 | RER | kilogram |  | technosphere | Tire wear [kg/km] | tyre wear emissions, passenger car
treatment of brake wear emissions, passenger car | -2.427e-06 | RER | kilogram |  | technosphere | Brake wear [kg/km] | brake wear emissions, passenger car
Activity | transport, Motorbike, electric, <4kW, NMC battery, 2040, label-certified electricity
location | CH
vehicle | Motorbike, electric, <4kW
size
year | 2040
full name | Motorbike, electric, <4kW - 2040 - NMC - CH
reference product | transport, Motorbike, electric, <4kW
type | process
unit | kilometer
source | Sacchi R., Bauer C. Life cycle inventories for on-road vehicles. Paul Scherrer Institut, 2021.
lifetime | 25000
passengers | 1.1
service | 1
battery replacement | 0.25
annual kilometers | 1776
curb mass | 76.975
power | 2.5
battery type | NMC
battery mass | 14.625
battery capacity | 4.5
battery capacity available | 3.6
tank capacity | 0
fuel mass | 0
range | 107.1074
emission standard | None
Glider lightweighting | 0.05
comment | Power: 2.5 kW. Lifetime: 25000 km. Annual kilometers: 1776 km. Number of passengers: 1.1. Curb mass: 77 kg. Lightweighting of glider: 5%. Emission standard: None. Service visits throughout lifetime: 1. Range: 107 km. Battery capacity: 4.5 kWh. Available battery capacity: 3.6 kWh. Battery mass: 14.6 kg. Battery replacement throughout lifetime: 0.3. Fuel tank capacity: 0 kWh. Fuel mass: 0 kg. Documentation: Life-cycle inventories for on-road vehicles, Sacchi R. (PSI), Bauer C. (PSI), 2021.
Exchanges
name | amount | location | unit | categories | type | comment | reference product
transport, Motorbike, electric, <4kW, NMC battery, 2040, label-certified electricity | 1 | CH | kilometer |  | production |  | transport, Motorbike, electric, <4kW
Motorbike, electric, <4kW, NMC battery, 2040 | 4e-05 | CH | unit |  | technosphere |  | Motorbike, electric, <4kW
road maintenance | 0.00129 | CH | meter-year |  | technosphere | Road maintenance [m*year/vkm] | road maintenance
market for electricity, low voltage, label-certified | 0.036972 | CH | kilowatt hour |  | technosphere | Electricity consumption [MJ/km] | electricity, low voltage, label-certified
market for maintenance, electric scooter, without battery | 4e-05 | GLO | unit |  | technosphere | Servicing [unit] | maintenance, electric scooter, without battery
road construction | 8.886e-05 | CH | meter-year |  | technosphere | Road/track use [m*year/vkm or pkm] | road
treatment of road wear emissions, passenger car | -6.2703e-06 | RER | kilogram |  | technosphere | Road wear [kg/km] | road wear emissions, passenger car
treatment of tyre wear emissions, passenger car | -4.56e-06 | RER | kilogram |  | technosphere | Tire wear [kg/km] | tyre wear emissions, passenger car
treatment of brake wear emissions, passenger car | -2.4239e-06 | RER | kilogram |  | technosphere | Brake wear [kg/km] | brake wear emissions, passenger car
Activity | transport, Motorbike, electric, <4kW, NMC battery, 2050, label-certified electricity
location | CH
vehicle | Motorbike, electric, <4kW
size
year | 2050
full name | Motorbike, electric, <4kW - 2050 - NMC - CH
reference product | transport, Motorbike, electric, <4kW
type | process
unit | kilometer
source | Sacchi R., Bauer C. Life cycle inventories for on-road vehicles. Paul Scherrer Institut, 2021.
lifetime | 25000
passengers | 1.1
service | 1
battery replacement | 0
annual kilometers | 1776
curb mass | 76.89
power | 2.5
battery type | NMC
battery mass | 15.6
battery capacity | 6
battery capacity available | 4.8
tank capacity | 0
fuel mass | 0
range | 142.8099
emission standard | None
Glider lightweighting | 0.07
comment | Power: 2.5 kW. Lifetime: 25000 km. Annual kilometers: 1776 km. Number of passengers: 1.1. Curb mass: 76.9 kg. Lightweighting of glider: 7%. Emission standard: None. Service visits throughout lifetime: 1. Range: 143 km. Battery capacity: 6 kWh. Available battery capacity: 4.8 kWh. Battery mass: 15.6 kg. Battery replacement throughout lifetime: 0. Fuel tank capacity: 0 kWh. Fuel mass: 0 kg. Documentation: Life-cycle inventories for on-road vehicles, Sacchi R. (PSI), Bauer C. (PSI), 2021.
Exchanges
name | amount | location | unit | categories | type | comment | reference product
transport, Motorbike, electric, <4kW, NMC battery, 2050, label-certified electricity | 1 | CH | kilometer |  | production |  | transport, Motorbike, electric, <4kW
Motorbike, electric, <4kW, NMC battery, 2050 | 4e-05 | CH | unit |  | technosphere |  | Motorbike, electric, <4kW
road maintenance | 0.00129 | CH | meter-year |  | technosphere | Road maintenance [m*year/vkm] | road maintenance
market for electricity, low voltage, label-certified | 0.036972 | CH | kilowatt hour |  | technosphere | Electricity consumption [MJ/km] | electricity, low voltage, label-certified
market for maintenance, electric scooter, without battery | 4e-05 | GLO | unit |  | technosphere | Servicing [unit] | maintenance, electric scooter, without battery
road construction | 8.8814e-05 | CH | meter-year |  | technosphere | Road/track use [m*year/vkm or pkm] | road
treatment of road wear emissions, passenger car | -6.2678e-06 | RER | kilogram |  | technosphere | Road wear [kg/km] | road wear emissions, passenger car
treatment of tyre wear emissions, passenger car | -4.5586e-06 | RER | kilogram |  | technosphere | Tire wear [kg/km] | tyre wear emissions, passenger car
treatment of brake wear emissions, passenger car | -2.4231e-06 | RER | kilogram |  | technosphere | Brake wear [kg/km] | brake wear emissions, passenger car

## lci-motorbikes<4kW - LFP
Activity | Motorbike, electric, <4kW, LFP battery, 2020
location | CH
vehicle | Motorbike, electric, <4kW
size
year | 2020
full name | Motorbike, electric, <4kW - 2020 - LFP - CH
reference product | Motorbike, electric, <4kW
type | process
unit | unit
source | Sacchi R., Bauer C. Life cycle inventories for on-road vehicles. Paul Scherrer Institut, 2021.
lifetime | 25000
passengers | 1.1
service | 1
battery replacement | 1
annual kilometers | 1776
curb mass | 79.4
power | 2.5
battery type | LFP
battery mass | 14.4
battery capacity | 1.8
battery capacity available | 1.44
tank capacity | 0
fuel mass | 0
range | 42.843
emission standard | None
Glider lightweighting | 0
origin | China
distance by ship [km] | 15900
distance by truck [km] | 1000
comment | Power: 2.5 kW. Lifetime: 25000 km. Annual kilometers: 1776 km. Number of passengers: 1.1. Curb mass: 79.4 kg. Lightweighting of glider: 0%. Emission standard: None. Service visits throughout lifetime: 1. Range: 43 km. Battery capacity: 1.8 kWh. Available battery capacity: 1.44 kWh. Battery mass: 14.4 kg. Battery replacement throughout lifetime: 1. Fuel tank capacity: 0 kWh. Fuel mass: 0 kg. Origin of manufacture: China. Shipping distance: 15900 km. Lorry distribution distance: 1000 km. Documentation: Life-cycle inventories for on-road vehicles, Sacchi R. (PSI), Bauer C. (PSI), 2021. process
Exchanges
name | amount | location | unit | categories | type | comment | reference product
Motorbike, electric, <4kW, LFP battery, 2020 | 1 | CH | unit |  | production |  | Motorbike, electric, <4kW
market for glider, for electric scooter | 53 | GLO | kilogram |  | technosphere | Glider base mass [kg] | glider, for electric scooter
Glider lightweighting | 0 | GLO | kilogram |  | technosphere | Lightweighting rate [%] | Glider lightweighting
market for glider, for electric scooter | 4.5 | GLO | kilogram |  | technosphere | Mechanical powertrain mass [kg] | glider, for electric scooter
market for electric powertrain, for electric scooter | 7.5 | GLO | kilogram |  | technosphere | Electric powertrain mass [kg] | powertrain, for electric scooter
Battery cell, LFP | 18 | GLO | kilogram |  | technosphere | Energy battery cell mass [kg] | Battery cell
Battery BoP | 3.6 | GLO | kilogram |  | technosphere | Energy battery BoP mass [kg] | Battery BoP
charging station, 3kW | 1 | GLO | unit |  | technosphere | Charging station per vehicle [unit] | charging station, 3kW
manual dismantling of used electric scooter | 53 | GLO | unit |  | technosphere | Discarding glider [kg] | manual dismantling of electric scooter
manual dismantling of used electric scooter | 12 | GLO | unit |  | technosphere | Discarding powertrain [kg] | manual dismantling of electric scooter
market for used Li-ion battery | -21.6 | GLO | kilogram |  | technosphere | Discarding battery [kg] | used Li-ion battery
market for transport, freight, lorry, unspecified | 79.4 | RER | ton kilometer |  | technosphere |  | transport, freight, lorry, unspecified
transport, freight, sea, container ship | 1262.46 | GLO | ton kilometer |  | technosphere |  | transport, freight, sea, container ship
Activity | Motorbike, electric, <4kW, LFP battery, 2030
location | CH
vehicle | Motorbike, electric, <4kW
size
year | 2030
full name | Motorbike, electric, <4kW - 2030 - LFP - CH
reference product | Motorbike, electric, <4kW
type | process
unit | unit
source | Sacchi R., Bauer C. Life cycle inventories for on-road vehicles. Paul Scherrer Institut, 2021.
lifetime | 25000
passengers | 1.1
service | 1
battery replacement | 0.5
annual kilometers | 1776
curb mass | 84.7433
power | 2.5
battery type | LFP
battery mass | 21.3333
battery capacity | 3.2
battery capacity available | 2.56
tank capacity | 0
fuel mass | 0
range | 76.1653
emission standard | None
Glider lightweighting | 0.03
origin | China
distance by ship [km] | 15900
distance by truck [km] | 1000
comment | Power: 2.5 kW. Lifetime: 25000 km. Annual kilometers: 1776 km. Number of passengers: 1.1. Curb mass: 84.7 kg. Lightweighting of glider: 3%. Emission standard: None. Service visits throughout lifetime: 1. Range: 76 km. Battery capacity: 3.2 kWh. Available battery capacity: 2.56 kWh. Battery mass: 21.3 kg. Battery replacement throughout lifetime: 0.5. Fuel tank capacity: 0 kWh. Fuel mass: 0 kg. Origin of manufacture: China. Shipping distance: 15900 km. Lorry distribution distance: 1000 km. Documentation: Life-cycle inventories for on-road vehicles, Sacchi R. (PSI), Bauer C. (PSI), 2021. Sacchi R., Bauer C. Life cycle inventories for on-road vehicles. Paul Scherrer Institut, 2021.
Exchanges
name | amount | location | unit | categories | type | comment | reference product
Motorbike, electric, <4kW, LFP battery, 2030 | 1 | CH | unit |  | production |  | Motorbike, electric, <4kW
market for glider, for electric scooter | 53 | GLO | kilogram |  | technosphere | Glider base mass [kg] | glider, for electric scooter
Glider lightweighting | 1.59 | GLO | kilogram |  | technosphere | Lightweighting rate [%] | Glider lightweighting
market for glider, for electric scooter | 4.5 | GLO | kilogram |  | technosphere | Mechanical powertrain mass [kg] | glider, for electric scooter
market for electric powertrain, for electric scooter | 7.5 | GLO | kilogram |  | technosphere | Electric powertrain mass [kg] | powertrain, for electric scooter
Battery cell, LFP | 22.2222 | GLO | kilogram |  | technosphere | Energy battery cell mass [kg] | Battery cell
Battery BoP | 4.4444 | GLO | kilogram |  | technosphere | Energy battery BoP mass [kg] | Battery BoP
charging station, 3kW | 1 | GLO | unit |  | technosphere | Charging station per vehicle [unit] | charging station, 3kW
manual dismantling of used electric scooter | 51.41 | GLO | unit |  | technosphere | Discarding glider [kg] | manual dismantling of electric scooter
manual dismantling of used electric scooter | 12 | GLO | unit |  | technosphere | Discarding powertrain [kg] | manual dismantling of electric scooter
market for used Li-ion battery | -26.6667 | GLO | kilogram |  | technosphere | Discarding battery [kg] | used Li-ion battery
market for transport, freight, lorry, unspecified | 84.7433 | RER | ton kilometer |  | technosphere |  | transport, freight, lorry, unspecified
transport, freight, sea, container ship | 1347.419 | GLO | ton kilometer |  | technosphere |  | transport, freight, sea, container ship
Activity | Motorbike, electric, <4kW, LFP battery, 2040
location | CH
vehicle | Motorbike, electric, <4kW
size
year | 2040
full name | Motorbike, electric, <4kW - 2040 - LFP - CH
reference product | Motorbike, electric, <4kW
type | process
unit | unit
source | Sacchi R., Bauer C. Life cycle inventories for on-road vehicles. Paul Scherrer Institut, 2021.
lifetime | 25000
passengers | 1.1
service | 1
battery replacement | 0.25
annual kilometers | 1776
curb mass | 92.35
power | 2.5
battery type | LFP
battery mass | 30
battery capacity | 4.5
battery capacity available | 3.6
tank capacity | 0
fuel mass | 0
range | 107.1074
emission standard | None
Glider lightweighting | 0.05
origin | China
distance by ship [km] | 15900
distance by truck [km] | 1000
comment | Power: 2.5 kW. Lifetime: 25000 km. Annual kilometers: 1776 km. Number of passengers: 1.1. Curb mass: 92.4 kg. Lightweighting of glider: 5%. Emission standard: None. Service visits throughout lifetime: 1. Range: 107 km. Battery capacity: 4.5 kWh. Available battery capacity: 3.6 kWh. Battery mass: 30 kg. Battery replacement throughout lifetime: 0.3. Fuel tank capacity: 0 kWh. Fuel mass: 0 kg. Origin of manufacture: China. Shipping distance: 15900 km. Lorry distribution distance: 1000 km. Documentation: Life-cycle inventories for on-road vehicles, Sacchi R. (PSI), Bauer C. (PSI), 2021. 1
Exchanges
name | amount | location | unit | categories | type | comment | reference product
Motorbike, electric, <4kW, LFP battery, 2040 | 1 | CH | unit |  | production |  | Motorbike, electric, <4kW
market for glider, for electric scooter | 53 | GLO | kilogram |  | technosphere | Glider base mass [kg] | glider, for electric scooter
Glider lightweighting | 2.65 | GLO | kilogram |  | technosphere | Lightweighting rate [%] | Glider lightweighting
market for glider, for electric scooter | 4.5 | GLO | kilogram |  | technosphere | Mechanical powertrain mass [kg] | glider, for electric scooter
market for electric powertrain, for electric scooter | 7.5 | GLO | kilogram |  | technosphere | Electric powertrain mass [kg] | powertrain, for electric scooter
Battery cell, LFP | 25 | GLO | kilogram |  | technosphere | Energy battery cell mass [kg] | Battery cell
Battery BoP | 5 | GLO | kilogram |  | technosphere | Energy battery BoP mass [kg] | Battery BoP
charging station, 3kW | 1 | GLO | unit |  | technosphere | Charging station per vehicle [unit] | charging station, 3kW
manual dismantling of used electric scooter | 50.35 | GLO | unit |  | technosphere | Discarding glider [kg] | manual dismantling of electric scooter
manual dismantling of used electric scooter | 12 | GLO | unit |  | technosphere | Discarding powertrain [kg] | manual dismantling of electric scooter
market for used Li-ion battery | -30 | GLO | kilogram |  | technosphere | Discarding battery [kg] | used Li-ion battery
market for transport, freight, lorry, unspecified | 92.35 | RER | ton kilometer |  | technosphere |  | transport, freight, lorry, unspecified
transport, freight, sea, container ship | 1468.365 | GLO | ton kilometer |  | technosphere |  | transport, freight, sea, container ship
Activity | Motorbike, electric, <4kW, LFP battery, 2050
location | CH
vehicle | Motorbike, electric, <4kW
size
year | 2050
full name | Motorbike, electric, <4kW - 2050 - LFP - CH
reference product | Motorbike, electric, <4kW
type | process
unit | unit
source | Sacchi R., Bauer C. Life cycle inventories for on-road vehicles. Paul Scherrer Institut, 2021.
lifetime | 25000
passengers | 1.1
service | 1
battery replacement | 0
annual kilometers | 1776
curb mass | 97.29
power | 2.5
battery type | LFP
battery mass | 36
battery capacity | 6
battery capacity available | 4.8
tank capacity | 0
fuel mass | 0
range | 142.8099
emission standard | None
Glider lightweighting | 0.07
origin | China
distance by ship [km] | 15900
distance by truck [km] | 1000
comment | Power: 2.5 kW. Lifetime: 25000 km. Annual kilometers: 1776 km. Number of passengers: 1.1. Curb mass: 97.3 kg. Lightweighting of glider: 7%. Emission standard: None. Service visits throughout lifetime: 1. Range: 143 km. Battery capacity: 6 kWh. Available battery capacity: 4.8 kWh. Battery mass: 36 kg. Battery replacement throughout lifetime: 0. Fuel tank capacity: 0 kWh. Fuel mass: 0 kg. Origin of manufacture: China. Shipping distance: 15900 km. Lorry distribution distance: 1000 km. Documentation: Life-cycle inventories for on-road vehicles, Sacchi R. (PSI), Bauer C. (PSI), 2021. 0
Exchanges
name | amount | location | unit | categories | type | comment | reference product
Motorbike, electric, <4kW, LFP battery, 2050 | 1 | CH | unit |  | production |  | Motorbike, electric, <4kW
market for glider, for electric scooter | 53 | GLO | kilogram |  | technosphere | Glider base mass [kg] | glider, for electric scooter
Glider lightweighting | 4.5804 | GLO | kilogram |  | technosphere | Lightweighting rate [%] | Glider lightweighting
market for glider, for electric scooter | 4.5 | GLO | kilogram |  | technosphere | Mechanical powertrain mass [kg] | glider, for electric scooter
market for electric powertrain, for electric scooter | 7.5 | GLO | kilogram |  | technosphere | Electric powertrain mass [kg] | powertrain, for electric scooter
Battery cell, LFP | 60 | GLO | kilogram |  | technosphere | Energy battery cell mass [kg] | Battery cell
Battery BoP | 12 | GLO | kilogram |  | technosphere | Energy battery BoP mass [kg] | Battery BoP
charging station, 3kW | 1 | GLO | unit |  | technosphere | Charging station per vehicle [unit] | charging station, 3kW
manual dismantling of used electric scooter | 49.29 | GLO | unit |  | technosphere | Discarding glider [kg] | manual dismantling of electric scooter
manual dismantling of used electric scooter | 12 | GLO | unit |  | technosphere | Discarding powertrain [kg] | manual dismantling of electric scooter
market for used Li-ion battery | -72 | GLO | kilogram |  | technosphere | Discarding battery [kg] | used Li-ion battery
market for transport, freight, lorry, unspecified | 97.29 | RER | ton kilometer |  | technosphere |  | transport, freight, lorry, unspecified
transport, freight, sea, container ship | 1546.911 | GLO | ton kilometer |  | technosphere |  | transport, freight, sea, container ship
Activity | transport, Motorbike, electric, <4kW, LFP battery, 2020
location | CH
vehicle | Motorbike, electric, <4kW
size
year | 2020
full name | Motorbike, electric, <4kW - 2020 - LFP - CH
reference product | transport, Motorbike, electric, <4kW
type | process
unit | kilometer
source | Sacchi R., Bauer C. Life cycle inventories for on-road vehicles. Paul Scherrer Institut, 2021.
lifetime | 25000
passengers | 1.1
service | 1
battery replacement | 1
annual kilometers | 1776
curb mass | 79.4
power | 2.5
battery type | LFP
battery mass | 14.4
battery capacity | 1.8
battery capacity available | 1.44
tank capacity | 0
fuel mass | 0
range | 42.843
emission standard | None
Glider lightweighting | 0
comment | Power: 2.5 kW. Lifetime: 25000 km. Annual kilometers: 1776 km. Number of passengers: 1.1. Curb mass: 79.4 kg. Lightweighting of glider: 0%. Emission standard: None. Service visits throughout lifetime: 1. Range: 43 km. Battery capacity: 1.8 kWh. Available battery capacity: 1.44 kWh. Battery mass: 14.4 kg. Battery replacement throughout lifetime: 1. Fuel tank capacity: 0 kWh. Fuel mass: 0 kg. Documentation: Life-cycle inventories for on-road vehicles, Sacchi R. (PSI), Bauer C. (PSI), 2021. 0
Exchanges
name | amount | location | unit | categories | type | comment | reference product
transport, Motorbike, electric, <4kW, LFP battery, 2020 | 1 | CH | kilometer |  | production |  | transport, Motorbike, electric, <4kW
Motorbike, electric, <4kW, LFP battery, 2020 | 4e-05 | CH | unit |  | technosphere |  | Motorbike, electric, <4kW
road maintenance | 0.00129 | CH | meter-year |  | technosphere | Road maintenance [m*year/vkm] | road maintenance
market for electricity, low voltage | 0.036972 | CH | kilowatt hour |  | technosphere | Electricity consumption [MJ/km] | electricity, low voltage
market for maintenance, electric scooter, without battery | 4e-05 | GLO | unit |  | technosphere | Servicing [unit] | maintenance, electric scooter, without battery
road construction | 9.0162e-05 | CH | meter-year |  | technosphere | Road/track use [m*year/vkm or pkm] | road
treatment of road wear emissions, passenger car | -6.3428e-06 | RER | kilogram |  | technosphere | Road wear [kg/km] | road wear emissions, passenger car
treatment of tyre wear emissions, passenger car | -4.6e-06 | RER | kilogram |  | technosphere | Tire wear [kg/km] | tyre wear emissions, passenger car
treatment of brake wear emissions, passenger car | -2.4487e-06 | RER | kilogram |  | technosphere | Brake wear [kg/km] | brake wear emissions, passenger car
Activity | transport, Motorbike, electric, <4kW, LFP battery, 2030
location | CH
vehicle | Motorbike, electric, <4kW
size
year | 2030
full name | Motorbike, electric, <4kW - 2030 - LFP - CH
reference product | transport, Motorbike, electric, <4kW
type | process
unit | kilometer
source | Sacchi R., Bauer C. Life cycle inventories for on-road vehicles. Paul Scherrer Institut, 2021.
lifetime | 25000
passengers | 1.1
service | 1
battery replacement | 0.5
annual kilometers | 1776
curb mass | 84.7433
power | 2.5
battery type | LFP
battery mass | 21.3333
battery capacity | 3.2
battery capacity available | 2.56
tank capacity | 0
fuel mass | 0
range | 76.1653
emission standard | None
Glider lightweighting | 0.03
comment | Power: 2.5 kW. Lifetime: 25000 km. Annual kilometers: 1776 km. Number of passengers: 1.1. Curb mass: 84.7 kg. Lightweighting of glider: 3%. Emission standard: None. Service visits throughout lifetime: 1. Range: 76 km. Battery capacity: 3.2 kWh. Available battery capacity: 2.56 kWh. Battery mass: 21.3 kg. Battery replacement throughout lifetime: 0.5. Fuel tank capacity: 0 kWh. Fuel mass: 0 kg. Documentation: Life-cycle inventories for on-road vehicles, Sacchi R. (PSI), Bauer C. (PSI), 2021. kilometer
Exchanges
name | amount | location | unit | categories | type | comment | reference product
transport, Motorbike, electric, <4kW, LFP battery, 2030 | 1 | CH | kilometer |  | production |  | transport, Motorbike, electric, <4kW
Motorbike, electric, <4kW, LFP battery, 2030 | 4e-05 | CH | unit |  | technosphere |  | Motorbike, electric, <4kW
road maintenance | 0.00129 | CH | meter-year |  | technosphere | Road maintenance [m*year/vkm] | road maintenance
market for electricity, low voltage | 0.036972 | CH | kilowatt hour |  | technosphere | Electricity consumption [MJ/km] | electricity, low voltage
market for maintenance, electric scooter, without battery | 4e-05 | GLO | unit |  | technosphere | Servicing [unit] | maintenance, electric scooter, without battery
road construction | 9.3032e-05 | CH | meter-year |  | technosphere | Road/track use [m*year/vkm or pkm] | road
treatment of road wear emissions, passenger car | -6.5019e-06 | RER | kilogram |  | technosphere | Road wear [kg/km] | road wear emissions, passenger car
treatment of tyre wear emissions, passenger car | -4.6863e-06 | RER | kilogram |  | technosphere | Tire wear [kg/km] | tyre wear emissions, passenger car
treatment of brake wear emissions, passenger car | -2.5024e-06 | RER | kilogram |  | technosphere | Brake wear [kg/km] | brake wear emissions, passenger car
Activity | transport, Motorbike, electric, <4kW, LFP battery, 2040
location | CH
vehicle | Motorbike, electric, <4kW
size
year | 2040
full name | Motorbike, electric, <4kW - 2040 - LFP - CH
reference product | transport, Motorbike, electric, <4kW
type | process
unit | kilometer
source | Sacchi R., Bauer C. Life cycle inventories for on-road vehicles. Paul Scherrer Institut, 2021.
lifetime | 25000
passengers | 1.1
service | 1
battery replacement | 0.25
annual kilometers | 1776
curb mass | 92.35
power | 2.5
battery type | LFP
battery mass | 30
battery capacity | 4.5
battery capacity available | 3.6
tank capacity | 0
fuel mass | 0
range | 107.1074
emission standard | None
Glider lightweighting | 0.05
comment | Power: 2.5 kW. Lifetime: 25000 km. Annual kilometers: 1776 km. Number of passengers: 1.1. Curb mass: 92.4 kg. Lightweighting of glider: 5%. Emission standard: None. Service visits throughout lifetime: 1. Range: 107 km. Battery capacity: 4.5 kWh. Available battery capacity: 3.6 kWh. Battery mass: 30 kg. Battery replacement throughout lifetime: 0.3. Fuel tank capacity: 0 kWh. Fuel mass: 0 kg. Documentation: Life-cycle inventories for on-road vehicles, Sacchi R. (PSI), Bauer C. (PSI), 2021. Sacchi R., Bauer C. Life cycle inventories for on-road vehicles. Paul Scherrer Institut, 2021.
Exchanges
name | amount | location | unit | categories | type | comment | reference product
transport, Motorbike, electric, <4kW, LFP battery, 2040 | 1 | CH | kilometer |  | production |  | transport, Motorbike, electric, <4kW
Motorbike, electric, <4kW, LFP battery, 2040 | 4e-05 | CH | unit |  | technosphere |  | Motorbike, electric, <4kW
road maintenance | 0.00129 | CH | meter-year |  | technosphere | Road maintenance [m*year/vkm] | road maintenance
market for electricity, low voltage | 0.036972 | CH | kilowatt hour |  | technosphere | Electricity consumption [MJ/km] | electricity, low voltage
market for maintenance, electric scooter, without battery | 4e-05 | GLO | unit |  | technosphere | Servicing [unit] | maintenance, electric scooter, without battery
road construction | 9.7116e-05 | CH | meter-year |  | technosphere | Road/track use [m*year/vkm or pkm] | road
treatment of road wear emissions, passenger car | -6.7268e-06 | RER | kilogram |  | technosphere | Road wear [kg/km] | road wear emissions, passenger car
treatment of tyre wear emissions, passenger car | -4.8053e-06 | RER | kilogram |  | technosphere | Tire wear [kg/km] | tyre wear emissions, passenger car
treatment of brake wear emissions, passenger car | -2.5773e-06 | RER | kilogram |  | technosphere | Brake wear [kg/km] | brake wear emissions, passenger car
Activity | transport, Motorbike, electric, <4kW, LFP battery, 2050
location | CH
vehicle | Motorbike, electric, <4kW
size
year | 2050
full name | Motorbike, electric, <4kW - 2050 - LFP - CH
reference product | transport, Motorbike, electric, <4kW
type | process
unit | kilometer
source | Sacchi R., Bauer C. Life cycle inventories for on-road vehicles. Paul Scherrer Institut, 2021.
lifetime | 25000
passengers | 1.1
service | 1
battery replacement | 0
annual kilometers | 1776
curb mass | 97.29
power | 2.5
battery type | LFP
battery mass | 36
battery capacity | 6
battery capacity available | 4.8
tank capacity | 0
fuel mass | 0
range | 142.8099
emission standard | None
Glider lightweighting | 0.07
comment | Power: 2.5 kW. Lifetime: 25000 km. Annual kilometers: 1776 km. Number of passengers: 1.1. Curb mass: 97.3 kg. Lightweighting of glider: 7%. Emission standard: None. Service visits throughout lifetime: 1. Range: 143 km. Battery capacity: 6 kWh. Available battery capacity: 4.8 kWh. Battery mass: 36 kg. Battery replacement throughout lifetime: 0. Fuel tank capacity: 0 kWh. Fuel mass: 0 kg. Documentation: Life-cycle inventories for on-road vehicles, Sacchi R. (PSI), Bauer C. (PSI), 2021. 1785
Exchanges
name | amount | location | unit | categories | type | comment | reference product
transport, Motorbike, electric, <4kW, LFP battery, 2050 | 1 | CH | kilometer |  | production |  | transport, Motorbike, electric, <4kW
Motorbike, electric, <4kW, LFP battery, 2050 | 4e-05 | CH | unit |  | technosphere |  | Motorbike, electric, <4kW
road maintenance | 0.00129 | CH | meter-year |  | technosphere | Road maintenance [m*year/vkm] | road maintenance
market for electricity, low voltage | 0.036972 | CH | kilowatt hour |  | technosphere | Electricity consumption [MJ/km] | electricity, low voltage
market for maintenance, electric scooter, without battery | 4e-05 | GLO | unit |  | technosphere | Servicing [unit] | maintenance, electric scooter, without battery
road construction | 9.9769e-05 | CH | meter-year |  | technosphere | Road/track use [m*year/vkm or pkm] | road
treatment of road wear emissions, passenger car | -6.8718e-06 | RER | kilogram |  | technosphere | Road wear [kg/km] | road wear emissions, passenger car
treatment of tyre wear emissions, passenger car | -4.8803e-06 | RER | kilogram |  | technosphere | Tire wear [kg/km] | tyre wear emissions, passenger car
treatment of brake wear emissions, passenger car | -2.625e-06 | RER | kilogram |  | technosphere | Brake wear [kg/km] | brake wear emissions, passenger car
Activity | transport, Motorbike, electric, <4kW, LFP battery, 2020, label-certified electricity
location | CH
vehicle | Motorbike, electric, <4kW
size
year | 2020
full name | Motorbike, electric, <4kW - 2020 - LFP - CH
reference product | transport, Motorbike, electric, <4kW
type | process
unit | kilometer
source | Sacchi R., Bauer C. Life cycle inventories for on-road vehicles. Paul Scherrer Institut, 2021.
lifetime | 25000
passengers | 1.1
service | 1
battery replacement | 1
annual kilometers | 1776
curb mass | 79.4
power | 2.5
battery type | LFP
battery mass | 14.4
battery capacity | 1.8
battery capacity available | 1.44
tank capacity | 0
fuel mass | 0
range | 42.843
emission standard | None
Glider lightweighting | 0
comment | Power: 2.5 kW. Lifetime: 25000 km. Annual kilometers: 1776 km. Number of passengers: 1.1. Curb mass: 79.4 kg. Lightweighting of glider: 0%. Emission standard: None. Service visits throughout lifetime: 1. Range: 43 km. Battery capacity: 1.8 kWh. Available battery capacity: 1.44 kWh. Battery mass: 14.4 kg. Battery replacement throughout lifetime: 1. Fuel tank capacity: 0 kWh. Fuel mass: 0 kg. Documentation: Life-cycle inventories for on-road vehicles, Sacchi R. (PSI), Bauer C. (PSI), 2021. 1
Exchanges
name | amount | location | unit | categories | type | comment | reference product
transport, Motorbike, electric, <4kW, LFP battery, 2020, label-certified electricity | 1 | CH | kilometer |  | production |  | transport, Motorbike, electric, <4kW
Motorbike, electric, <4kW, LFP battery, 2020 | 4e-05 | CH | unit |  | technosphere |  | Motorbike, electric, <4kW
road maintenance | 0.00129 | CH | meter-year |  | technosphere | Road maintenance [m*year/vkm] | road maintenance
market for electricity, low voltage, label-certified | 0.036972 | CH | kilowatt hour |  | technosphere | Electricity consumption [MJ/km] | electricity, low voltage, label-certified
market for maintenance, electric scooter, without battery | 4e-05 | GLO | unit |  | technosphere | Servicing [unit] | maintenance, electric scooter, without battery
road construction | 9.0162e-05 | CH | meter-year |  | technosphere | Road/track use [m*year/vkm or pkm] | road
treatment of road wear emissions, passenger car | -6.3428e-06 | RER | kilogram |  | technosphere | Road wear [kg/km] | road wear emissions, passenger car
treatment of tyre wear emissions, passenger car | -4.6e-06 | RER | kilogram |  | technosphere | Tire wear [kg/km] | tyre wear emissions, passenger car
treatment of brake wear emissions, passenger car | -2.4487e-06 | RER | kilogram |  | technosphere | Brake wear [kg/km] | brake wear emissions, passenger car
Activity | transport, Motorbike, electric, <4kW, LFP battery, 2030, label-certified electricity
location | CH
vehicle | Motorbike, electric, <4kW
size
year | 2030
full name | Motorbike, electric, <4kW - 2030 - LFP - CH
reference product | transport, Motorbike, electric, <4kW
type | process
unit | kilometer
source | Sacchi R., Bauer C. Life cycle inventories for on-road vehicles. Paul Scherrer Institut, 2021.
lifetime | 25000
passengers | 1.1
service | 1
battery replacement | 0.5
annual kilometers | 1776
curb mass | 84.7433
power | 2.5
battery type | LFP
battery mass | 21.3333
battery capacity | 3.2
battery capacity available | 2.56
tank capacity | 0
fuel mass | 0
range | 76.1653
emission standard | None
Glider lightweighting | 0.03
comment | Power: 2.5 kW. Lifetime: 25000 km. Annual kilometers: 1776 km. Number of passengers: 1.1. Curb mass: 84.7 kg. Lightweighting of glider: 3%. Emission standard: None. Service visits throughout lifetime: 1. Range: 76 km. Battery capacity: 3.2 kWh. Available battery capacity: 2.56 kWh. Battery mass: 21.3 kg. Battery replacement throughout lifetime: 0.5. Fuel tank capacity: 0 kWh. Fuel mass: 0 kg. Documentation: Life-cycle inventories for on-road vehicles, Sacchi R. (PSI), Bauer C. (PSI), 2021.
Exchanges
name | amount | location | unit | categories | type | comment | reference product
transport, Motorbike, electric, <4kW, LFP battery, 2030, label-certified electricity | 1 | CH | kilometer |  | production |  | transport, Motorbike, electric, <4kW
Motorbike, electric, <4kW, LFP battery, 2030 | 4e-05 | CH | unit |  | technosphere |  | Motorbike, electric, <4kW
road maintenance | 0.00129 | CH | meter-year |  | technosphere | Road maintenance [m*year/vkm] | road maintenance
market for electricity, low voltage, label-certified | 0.036972 | CH | kilowatt hour |  | technosphere | Electricity consumption [MJ/km] | electricity, low voltage, label-certified
market for maintenance, electric scooter, without battery | 4e-05 | GLO | unit |  | technosphere | Servicing [unit] | maintenance, electric scooter, without battery
road construction | 9.3032e-05 | CH | meter-year |  | technosphere | Road/track use [m*year/vkm or pkm] | road
treatment of road wear emissions, passenger car | -6.5019e-06 | RER | kilogram |  | technosphere | Road wear [kg/km] | road wear emissions, passenger car
treatment of tyre wear emissions, passenger car | -4.6863e-06 | RER | kilogram |  | technosphere | Tire wear [kg/km] | tyre wear emissions, passenger car
treatment of brake wear emissions, passenger car | -2.5024e-06 | RER | kilogram |  | technosphere | Brake wear [kg/km] | brake wear emissions, passenger car
Activity | transport, Motorbike, electric, <4kW, LFP battery, 2040, label-certified electricity
location | CH
vehicle | Motorbike, electric, <4kW
size
year | 2040
full name | Motorbike, electric, <4kW - 2040 - LFP - CH
reference product | transport, Motorbike, electric, <4kW
type | process
unit | kilometer
source | Sacchi R., Bauer C. Life cycle inventories for on-road vehicles. Paul Scherrer Institut, 2021.
lifetime | 25000
passengers | 1.1
service | 1
battery replacement | 0.25
annual kilometers | 1776
curb mass | 92.35
power | 2.5
battery type | LFP
battery mass | 30
battery capacity | 4.5
battery capacity available | 3.6
tank capacity | 0
fuel mass | 0
range | 107.1074
emission standard | None
Glider lightweighting | 0.05
comment | Power: 2.5 kW. Lifetime: 25000 km. Annual kilometers: 1776 km. Number of passengers: 1.1. Curb mass: 92.4 kg. Lightweighting of glider: 5%. Emission standard: None. Service visits throughout lifetime: 1. Range: 107 km. Battery capacity: 4.5 kWh. Available battery capacity: 3.6 kWh. Battery mass: 30 kg. Battery replacement throughout lifetime: 0.3. Fuel tank capacity: 0 kWh. Fuel mass: 0 kg. Documentation: Life-cycle inventories for on-road vehicles, Sacchi R. (PSI), Bauer C. (PSI), 2021.
Exchanges
name | amount | location | unit | categories | type | comment | reference product
transport, Motorbike, electric, <4kW, LFP battery, 2040, label-certified electricity | 1 | CH | kilometer |  | production |  | transport, Motorbike, electric, <4kW
Motorbike, electric, <4kW, LFP battery, 2040 | 4e-05 | CH | unit |  | technosphere |  | Motorbike, electric, <4kW
road maintenance | 0.00129 | CH | meter-year |  | technosphere | Road maintenance [m*year/vkm] | road maintenance
market for electricity, low voltage, label-certified | 0.036972 | CH | kilowatt hour |  | technosphere | Electricity consumption [MJ/km] | electricity, low voltage, label-certified
market for maintenance, electric scooter, without battery | 4e-05 | GLO | unit |  | technosphere | Servicing [unit] | maintenance, electric scooter, without battery
road construction | 9.7116e-05 | CH | meter-year |  | technosphere | Road/track use [m*year/vkm or pkm] | road
treatment of road wear emissions, passenger car | -6.7268e-06 | RER | kilogram |  | technosphere | Road wear [kg/km] | road wear emissions, passenger car
treatment of tyre wear emissions, passenger car | -4.8053e-06 | RER | kilogram |  | technosphere | Tire wear [kg/km] | tyre wear emissions, passenger car
treatment of brake wear emissions, passenger car | -2.5773e-06 | RER | kilogram |  | technosphere | Brake wear [kg/km] | brake wear emissions, passenger car
Activity | transport, Motorbike, electric, <4kW, LFP battery, 2050, label-certified electricity
location | CH
vehicle | Motorbike, electric, <4kW
size
year | 2050
full name | Motorbike, electric, <4kW - 2050 - LFP - CH
reference product | transport, Motorbike, electric, <4kW
type | process
unit | kilometer
source | Sacchi R., Bauer C. Life cycle inventories for on-road vehicles. Paul Scherrer Institut, 2021.
lifetime | 25000
passengers | 1.1
service | 1
battery replacement | 0
annual kilometers | 1776
curb mass | 97.29
power | 2.5
battery type | LFP
battery mass | 36
battery capacity | 6
battery capacity available | 4.8
tank capacity | 0
fuel mass | 0
range | 142.8099
emission standard | None
Glider lightweighting | 0.07
comment | Power: 2.5 kW. Lifetime: 25000 km. Annual kilometers: 1776 km. Number of passengers: 1.1. Curb mass: 97.3 kg. Lightweighting of glider: 7%. Emission standard: None. Service visits throughout lifetime: 1. Range: 143 km. Battery capacity: 6 kWh. Available battery capacity: 4.8 kWh. Battery mass: 36 kg. Battery replacement throughout lifetime: 0. Fuel tank capacity: 0 kWh. Fuel mass: 0 kg. Documentation: Life-cycle inventories for on-road vehicles, Sacchi R. (PSI), Bauer C. (PSI), 2021.
Exchanges
name | amount | location | unit | categories | type | comment | reference product
transport, Motorbike, electric, <4kW, LFP battery, 2050, label-certified electricity | 1 | CH | kilometer |  | production |  | transport, Motorbike, electric, <4kW
Motorbike, electric, <4kW, LFP battery, 2050 | 4e-05 | CH | unit |  | technosphere |  | Motorbike, electric, <4kW
road maintenance | 0.00129 | CH | meter-year |  | technosphere | Road maintenance [m*year/vkm] | road maintenance
market for electricity, low voltage, label-certified | 0.036972 | CH | kilowatt hour |  | technosphere | Electricity consumption [MJ/km] | electricity, low voltage, label-certified
market for maintenance, electric scooter, without battery | 4e-05 | GLO | unit |  | technosphere | Servicing [unit] | maintenance, electric scooter, without battery
road construction | 9.9769e-05 | CH | meter-year |  | technosphere | Road/track use [m*year/vkm or pkm] | road
treatment of road wear emissions, passenger car | -6.8718e-06 | RER | kilogram |  | technosphere | Road wear [kg/km] | road wear emissions, passenger car
treatment of tyre wear emissions, passenger car | -4.8803e-06 | RER | kilogram |  | technosphere | Tire wear [kg/km] | tyre wear emissions, passenger car
treatment of brake wear emissions, passenger car | -2.625e-06 | RER | kilogram |  | technosphere | Brake wear [kg/km] | brake wear emissions, passenger car

## lci-motorbikes<4kW - NCA
Activity | Motorbike, electric, <4kW, NCA battery, 2020
location | CH
vehicle | Motorbike, electric, <4kW
size
year | 2020
full name | Motorbike, electric, <4kW - 2020 - NCA - CH
reference product | Motorbike, electric, <4kW
type | process
unit | unit
source | Sacchi R., Bauer C. Life cycle inventories for on-road vehicles. Paul Scherrer Institut, 2021.
lifetime | 25000
passengers | 1.1
service | 1
battery replacement | 1
annual kilometers | 1776
curb mass | 75.1739
power | 2.5
battery type | NCA
battery mass | 10.1739
battery capacity | 1.8
battery capacity available | 1.44
tank capacity | 0
fuel mass | 0
range | 42.843
emission standard | None
Glider lightweighting | 0
origin | China
distance by ship [km] | 15900
distance by truck [km] | 1000
comment | Power: 2.5 kW. Lifetime: 25000 km. Annual kilometers: 1776 km. Number of passengers: 1.1. Curb mass: 75.2 kg. Lightweighting of glider: 0%. Emission standard: None. Service visits throughout lifetime: 1. Range: 43 km. Battery capacity: 1.8 kWh. Available battery capacity: 1.44 kWh. Battery mass: 10.2 kg. Battery replacement throughout lifetime: 1. Fuel tank capacity: 0 kWh. Fuel mass: 0 kg. Origin of manufacture: China. Shipping distance: 15900 km. Lorry distribution distance: 1000 km. Documentation: Life-cycle inventories for on-road vehicles, Sacchi R. (PSI), Bauer C. (PSI), 2021. process
Exchanges
name | amount | location | unit | categories | type | comment | reference product
Motorbike, electric, <4kW, NCA battery, 2020 | 1 | CH | unit |  | production |  | Motorbike, electric, <4kW
market for glider, for electric scooter | 53 | GLO | kilogram |  | technosphere | Glider base mass [kg] | glider, for electric scooter
Glider lightweighting | 0 | GLO | kilogram |  | technosphere | Lightweighting rate [%] | Glider lightweighting
market for glider, for electric scooter | 4.5 | GLO | kilogram |  | technosphere | Mechanical powertrain mass [kg] | glider, for electric scooter
market for electric powertrain, for electric scooter | 7.5 | GLO | kilogram |  | technosphere | Electric powertrain mass [kg] | powertrain, for electric scooter
Battery cell, NCA | 15.6522 | GLO | kilogram |  | technosphere | Energy battery cell mass [kg] | Battery cell
Battery BoP | 4.6957 | GLO | kilogram |  | technosphere | Energy battery BoP mass [kg] | Battery BoP
charging station, 3kW | 1 | GLO | unit |  | technosphere | Charging station per vehicle [unit] | charging station, 3kW
manual dismantling of used electric scooter | 53 | GLO | unit |  | technosphere | Discarding glider [kg] | manual dismantling of electric scooter
manual dismantling of used electric scooter | 12 | GLO | unit |  | technosphere | Discarding powertrain [kg] | manual dismantling of electric scooter
market for used Li-ion battery | -20.3478 | GLO | kilogram |  | technosphere | Discarding battery [kg] | used Li-ion battery
market for transport, freight, lorry, unspecified | 75.1739 | RER | ton kilometer |  | technosphere |  | transport, freight, lorry, unspecified
transport, freight, sea, container ship | 1195.2652 | GLO | ton kilometer |  | technosphere |  | transport, freight, sea, container ship
Activity | Motorbike, electric, <4kW, NCA battery, 2030
location | CH
vehicle | Motorbike, electric, <4kW
size
year | 2030
full name | Motorbike, electric, <4kW - 2030 - NCA - CH
reference product | Motorbike, electric, <4kW
type | process
unit | unit
source | Sacchi R., Bauer C. Life cycle inventories for on-road vehicles. Paul Scherrer Institut, 2021.
lifetime | 25000
passengers | 1.1
service | 1
battery replacement | 0.5
annual kilometers | 1776
curb mass | 77.2767
power | 2.5
battery type | NCA
battery mass | 13.8667
battery capacity | 3.2
battery capacity available | 2.56
tank capacity | 0
fuel mass | 0
range | 76.1653
emission standard | None
Glider lightweighting | 0.03
origin | China
distance by ship [km] | 15900
distance by truck [km] | 1000
comment | Power: 2.5 kW. Lifetime: 25000 km. Annual kilometers: 1776 km. Number of passengers: 1.1. Curb mass: 77.3 kg. Lightweighting of glider: 3%. Emission standard: None. Service visits throughout lifetime: 1. Range: 76 km. Battery capacity: 3.2 kWh. Available battery capacity: 2.56 kWh. Battery mass: 13.9 kg. Battery replacement throughout lifetime: 0.5. Fuel tank capacity: 0 kWh. Fuel mass: 0 kg. Origin of manufacture: China. Shipping distance: 15900 km. Lorry distribution distance: 1000 km. Documentation: Life-cycle inventories for on-road vehicles, Sacchi R. (PSI), Bauer C. (PSI), 2021. Sacchi R., Bauer C. Life cycle inventories for on-road vehicles. Paul Scherrer Institut, 2021.
Exchanges
name | amount | location | unit | categories | type | comment | reference product
Motorbike, electric, <4kW, NCA battery, 2030 | 1 | CH | unit |  | production |  | Motorbike, electric, <4kW
market for glider, for electric scooter | 53 | GLO | kilogram |  | technosphere | Glider base mass [kg] | glider, for electric scooter
Glider lightweighting | 1.59 | GLO | kilogram |  | technosphere | Lightweighting rate [%] | Glider lightweighting
market for glider, for electric scooter | 4.5 | GLO | kilogram |  | technosphere | Mechanical powertrain mass [kg] | glider, for electric scooter
market for electric powertrain, for electric scooter | 7.5 | GLO | kilogram |  | technosphere | Electric powertrain mass [kg] | powertrain, for electric scooter
Battery cell, NCA | 16 | GLO | kilogram |  | technosphere | Energy battery cell mass [kg] | Battery cell
Battery BoP | 4.8 | GLO | kilogram |  | technosphere | Energy battery BoP mass [kg] | Battery BoP
charging station, 3kW | 1 | GLO | unit |  | technosphere | Charging station per vehicle [unit] | charging station, 3kW
manual dismantling of used electric scooter | 51.41 | GLO | unit |  | technosphere | Discarding glider [kg] | manual dismantling of electric scooter
manual dismantling of used electric scooter | 12 | GLO | unit |  | technosphere | Discarding powertrain [kg] | manual dismantling of electric scooter
market for used Li-ion battery | -20.8 | GLO | kilogram |  | technosphere | Discarding battery [kg] | used Li-ion battery
market for transport, freight, lorry, unspecified | 77.2767 | RER | ton kilometer |  | technosphere |  | transport, freight, lorry, unspecified
transport, freight, sea, container ship | 1228.699 | GLO | ton kilometer |  | technosphere |  | transport, freight, sea, container ship
Activity | Motorbike, electric, <4kW, NCA battery, 2040
location | CH
vehicle | Motorbike, electric, <4kW
size
year | 2040
full name | Motorbike, electric, <4kW - 2040 - NCA - CH
reference product | Motorbike, electric, <4kW
type | process
unit | unit
source | Sacchi R., Bauer C. Life cycle inventories for on-road vehicles. Paul Scherrer Institut, 2021.
lifetime | 25000
passengers | 1.1
service | 1
battery replacement | 0.25
annual kilometers | 1776
curb mass | 76.975
power | 2.5
battery type | NCA
battery mass | 14.625
battery capacity | 4.5
battery capacity available | 3.6
tank capacity | 0
fuel mass | 0
range | 107.1074
emission standard | None
Glider lightweighting | 0.05
origin | China
distance by ship [km] | 15900
distance by truck [km] | 1000
comment | Power: 2.5 kW. Lifetime: 25000 km. Annual kilometers: 1776 km. Number of passengers: 1.1. Curb mass: 77 kg. Lightweighting of glider: 5%. Emission standard: None. Service visits throughout lifetime: 1. Range: 107 km. Battery capacity: 4.5 kWh. Available battery capacity: 3.6 kWh. Battery mass: 14.6 kg. Battery replacement throughout lifetime: 0.3. Fuel tank capacity: 0 kWh. Fuel mass: 0 kg. Origin of manufacture: China. Shipping distance: 15900 km. Lorry distribution distance: 1000 km. Documentation: Life-cycle inventories for on-road vehicles, Sacchi R. (PSI), Bauer C. (PSI), 2021. 1
Exchanges
name | amount | location | unit | categories | type | comment | reference product
Motorbike, electric, <4kW, NCA battery, 2040 | 1 | CH | unit |  | production |  | Motorbike, electric, <4kW
market for glider, for electric scooter | 53 | GLO | kilogram |  | technosphere | Glider base mass [kg] | glider, for electric scooter
Glider lightweighting | 2.65 | GLO | kilogram |  | technosphere | Lightweighting rate [%] | Glider lightweighting
market for glider, for electric scooter | 4.5 | GLO | kilogram |  | technosphere | Mechanical powertrain mass [kg] | glider, for electric scooter
market for electric powertrain, for electric scooter | 7.5 | GLO | kilogram |  | technosphere | Electric powertrain mass [kg] | powertrain, for electric scooter
Battery cell, NCA | 14.0625 | GLO | kilogram |  | technosphere | Energy battery cell mass [kg] | Battery cell
Battery BoP | 4.2188 | GLO | kilogram |  | technosphere | Energy battery BoP mass [kg] | Battery BoP
charging station, 3kW | 1 | GLO | unit |  | technosphere | Charging station per vehicle [unit] | charging station, 3kW
manual dismantling of used electric scooter | 50.35 | GLO | unit |  | technosphere | Discarding glider [kg] | manual dismantling of electric scooter
manual dismantling of used electric scooter | 12 | GLO | unit |  | technosphere | Discarding powertrain [kg] | manual dismantling of electric scooter
market for used Li-ion battery | -18.2812 | GLO | kilogram |  | technosphere | Discarding battery [kg] | used Li-ion battery
market for transport, freight, lorry, unspecified | 76.975 | RER | ton kilometer |  | technosphere |  | transport, freight, lorry, unspecified
transport, freight, sea, container ship | 1223.9025 | GLO | ton kilometer |  | technosphere |  | transport, freight, sea, container ship
Activity | Motorbike, electric, <4kW, NCA battery, 2050
location | CH
vehicle | Motorbike, electric, <4kW
size
year | 2050
full name | Motorbike, electric, <4kW - 2050 - NCA - CH
reference product | Motorbike, electric, <4kW
type | process
unit | unit
source | Sacchi R., Bauer C. Life cycle inventories for on-road vehicles. Paul Scherrer Institut, 2021.
lifetime | 25000
passengers | 1.1
service | 1
battery replacement | 0
annual kilometers | 1776
curb mass | 76.89
power | 2.5
battery type | NCA
battery mass | 15.6
battery capacity | 6
battery capacity available | 4.8
tank capacity | 0
fuel mass | 0
range | 142.8099
emission standard | None
Glider lightweighting | 0.07
origin | China
distance by ship [km] | 15900
distance by truck [km] | 1000
comment | Power: 2.5 kW. Lifetime: 25000 km. Annual kilometers: 1776 km. Number of passengers: 1.1. Curb mass: 76.9 kg. Lightweighting of glider: 7%. Emission standard: None. Service visits throughout lifetime: 1. Range: 143 km. Battery capacity: 6 kWh. Available battery capacity: 4.8 kWh. Battery mass: 15.6 kg. Battery replacement throughout lifetime: 0. Fuel tank capacity: 0 kWh. Fuel mass: 0 kg. Origin of manufacture: China. Shipping distance: 15900 km. Lorry distribution distance: 1000 km. Documentation: Life-cycle inventories for on-road vehicles, Sacchi R. (PSI), Bauer C. (PSI), 2021. 0
Exchanges
name | amount | location | unit | categories | type | comment | reference product
Motorbike, electric, <4kW, NCA battery, 2050 | 1 | CH | unit |  | production |  | Motorbike, electric, <4kW
market for glider, for electric scooter | 53 | GLO | kilogram |  | technosphere | Glider base mass [kg] | glider, for electric scooter
Glider lightweighting | 3.71 | GLO | kilogram |  | technosphere | Lightweighting rate [%] | Glider lightweighting
market for glider, for electric scooter | 4.5 | GLO | kilogram |  | technosphere | Mechanical powertrain mass [kg] | glider, for electric scooter
market for electric powertrain, for electric scooter | 7.5 | GLO | kilogram |  | technosphere | Electric powertrain mass [kg] | powertrain, for electric scooter
Battery cell, NCA | 12 | GLO | kilogram |  | technosphere | Energy battery cell mass [kg] | Battery cell
Battery BoP | 3.6 | GLO | kilogram |  | technosphere | Energy battery BoP mass [kg] | Battery BoP
charging station, 3kW | 1 | GLO | unit |  | technosphere | Charging station per vehicle [unit] | charging station, 3kW
manual dismantling of used electric scooter | 49.29 | GLO | unit |  | technosphere | Discarding glider [kg] | manual dismantling of electric scooter
manual dismantling of used electric scooter | 12 | GLO | unit |  | technosphere | Discarding powertrain [kg] | manual dismantling of electric scooter
market for used Li-ion battery | -15.6 | GLO | kilogram |  | technosphere | Discarding battery [kg] | used Li-ion battery
market for transport, freight, lorry, unspecified | 76.89 | RER | ton kilometer |  | technosphere |  | transport, freight, lorry, unspecified
transport, freight, sea, container ship | 1222.551 | GLO | ton kilometer |  | technosphere |  | transport, freight, sea, container ship
Activity | transport, Motorbike, electric, <4kW, NCA battery, 2020
location | CH
vehicle | Motorbike, electric, <4kW
size
year | 2020
full name | Motorbike, electric, <4kW - 2020 - NCA - CH
reference product | transport, Motorbike, electric, <4kW
type | process
unit | kilometer
source | Sacchi R., Bauer C. Life cycle inventories for on-road vehicles. Paul Scherrer Institut, 2021.
lifetime | 25000
passengers | 1.1
service | 1
battery replacement | 1
annual kilometers | 1776
curb mass | 75.1739
power | 2.5
battery type | NCA
battery mass | 10.1739
battery capacity | 1.8
battery capacity available | 1.44
tank capacity | 0
fuel mass | 0
range | 42.843
emission standard | None
Glider lightweighting | 0
comment | Power: 2.5 kW. Lifetime: 25000 km. Annual kilometers: 1776 km. Number of passengers: 1.1. Curb mass: 75.2 kg. Lightweighting of glider: 0%. Emission standard: None. Service visits throughout lifetime: 1. Range: 43 km. Battery capacity: 1.8 kWh. Available battery capacity: 1.44 kWh. Battery mass: 10.2 kg. Battery replacement throughout lifetime: 1. Fuel tank capacity: 0 kWh. Fuel mass: 0 kg. Documentation: Life-cycle inventories for on-road vehicles, Sacchi R. (PSI), Bauer C. (PSI), 2021. 0
Exchanges
name | amount | location | unit | categories | type | comment | reference product
transport, Motorbike, electric, <4kW, NCA battery, 2020 | 1 | CH | kilometer |  | production |  | transport, Motorbike, electric, <4kW
Motorbike, electric, <4kW, NCA battery, 2020 | 4e-05 | CH | unit |  | technosphere |  | Motorbike, electric, <4kW
road maintenance | 0.00129 | CH | meter-year |  | technosphere | Road maintenance [m*year/vkm] | road maintenance
market for electricity, low voltage | 0.036972 | CH | kilowatt hour |  | technosphere | Electricity consumption [MJ/km] | electricity, low voltage
market for maintenance, electric scooter, without battery | 4e-05 | GLO | unit |  | technosphere | Servicing [unit] | maintenance, electric scooter, without battery
road construction | 8.7893e-05 | CH | meter-year |  | technosphere | Road/track use [m*year/vkm or pkm] | road
treatment of road wear emissions, passenger car | -6.2163e-06 | RER | kilogram |  | technosphere | Road wear [kg/km] | road wear emissions, passenger car
treatment of tyre wear emissions, passenger car | -4.53e-06 | RER | kilogram |  | technosphere | Tire wear [kg/km] | tyre wear emissions, passenger car
treatment of brake wear emissions, passenger car | -2.4054e-06 | RER | kilogram |  | technosphere | Brake wear [kg/km] | brake wear emissions, passenger car
Activity | transport, Motorbike, electric, <4kW, NCA battery, 2030
location | CH
vehicle | Motorbike, electric, <4kW
size
year | 2030
full name | Motorbike, electric, <4kW - 2030 - NCA - CH
reference product | transport, Motorbike, electric, <4kW
type | process
unit | kilometer
source | Sacchi R., Bauer C. Life cycle inventories for on-road vehicles. Paul Scherrer Institut, 2021.
lifetime | 25000
passengers | 1.1
service | 1
battery replacement | 0.5
annual kilometers | 1776
curb mass | 77.2767
power | 2.5
battery type | NCA
battery mass | 13.8667
battery capacity | 3.2
battery capacity available | 2.56
tank capacity | 0
fuel mass | 0
range | 76.1653
emission standard | None
Glider lightweighting | 0.03
comment | Power: 2.5 kW. Lifetime: 25000 km. Annual kilometers: 1776 km. Number of passengers: 1.1. Curb mass: 77.3 kg. Lightweighting of glider: 3%. Emission standard: None. Service visits throughout lifetime: 1. Range: 76 km. Battery capacity: 3.2 kWh. Available battery capacity: 2.56 kWh. Battery mass: 13.9 kg. Battery replacement throughout lifetime: 0.5. Fuel tank capacity: 0 kWh. Fuel mass: 0 kg. Documentation: Life-cycle inventories for on-road vehicles, Sacchi R. (PSI), Bauer C. (PSI), 2021. kilometer
Exchanges
name | amount | location | unit | categories | type | comment | reference product
transport, Motorbike, electric, <4kW, NCA battery, 2030 | 1 | CH | kilometer |  | production |  | transport, Motorbike, electric, <4kW
Motorbike, electric, <4kW, NCA battery, 2030 | 4e-05 | CH | unit |  | technosphere |  | Motorbike, electric, <4kW
road maintenance | 0.00129 | CH | meter-year |  | technosphere | Road maintenance [m*year/vkm] | road maintenance
market for electricity, low voltage | 0.036972 | CH | kilowatt hour |  | technosphere | Electricity consumption [MJ/km] | electricity, low voltage
market for maintenance, electric scooter, without battery | 4e-05 | GLO | unit |  | technosphere | Servicing [unit] | maintenance, electric scooter, without battery
road construction | 8.9022e-05 | CH | meter-year |  | technosphere | Road/track use [m*year/vkm or pkm] | road
treatment of road wear emissions, passenger car | -6.2793e-06 | RER | kilogram |  | technosphere | Road wear [kg/km] | road wear emissions, passenger car
treatment of tyre wear emissions, passenger car | -4.565e-06 | RER | kilogram |  | technosphere | Tire wear [kg/km] | tyre wear emissions, passenger car
treatment of brake wear emissions, passenger car | -2.427e-06 | RER | kilogram |  | technosphere | Brake wear [kg/km] | brake wear emissions, passenger car
Activity | transport, Motorbike, electric, <4kW, NCA battery, 2040
location | CH
vehicle | Motorbike, electric, <4kW
size
year | 2040
full name | Motorbike, electric, <4kW - 2040 - NCA - CH
reference product | transport, Motorbike, electric, <4kW
type | process
unit | kilometer
source | Sacchi R., Bauer C. Life cycle inventories for on-road vehicles. Paul Scherrer Institut, 2021.
lifetime | 25000
passengers | 1.1
service | 1
battery replacement | 0.25
annual kilometers | 1776
curb mass | 76.975
power | 2.5
battery type | NCA
battery mass | 14.625
battery capacity | 4.5
battery capacity available | 3.6
tank capacity | 0
fuel mass | 0
range | 107.1074
emission standard | None
Glider lightweighting | 0.05
comment | Power: 2.5 kW. Lifetime: 25000 km. Annual kilometers: 1776 km. Number of passengers: 1.1. Curb mass: 77 kg. Lightweighting of glider: 5%. Emission standard: None. Service visits throughout lifetime: 1. Range: 107 km. Battery capacity: 4.5 kWh. Available battery capacity: 3.6 kWh. Battery mass: 14.6 kg. Battery replacement throughout lifetime: 0.3. Fuel tank capacity: 0 kWh. Fuel mass: 0 kg. Documentation: Life-cycle inventories for on-road vehicles, Sacchi R. (PSI), Bauer C. (PSI), 2021. Sacchi R., Bauer C. Life cycle inventories for on-road vehicles. Paul Scherrer Institut, 2021.
Exchanges
name | amount | location | unit | categories | type | comment | reference product
transport, Motorbike, electric, <4kW, NCA battery, 2040 | 1 | CH | kilometer |  | production |  | transport, Motorbike, electric, <4kW
Motorbike, electric, <4kW, NCA battery, 2040 | 4e-05 | CH | unit |  | technosphere |  | Motorbike, electric, <4kW
road maintenance | 0.00129 | CH | meter-year |  | technosphere | Road maintenance [m*year/vkm] | road maintenance
market for electricity, low voltage | 0.036972 | CH | kilowatt hour |  | technosphere | Electricity consumption [MJ/km] | electricity, low voltage
market for maintenance, electric scooter, without battery | 4e-05 | GLO | unit |  | technosphere | Servicing [unit] | maintenance, electric scooter, without battery
road construction | 8.886e-05 | CH | meter-year |  | technosphere | Road/track use [m*year/vkm or pkm] | road
treatment of road wear emissions, passenger car | -6.2703e-06 | RER | kilogram |  | technosphere | Road wear [kg/km] | road wear emissions, passenger car
treatment of tyre wear emissions, passenger car | -4.56e-06 | RER | kilogram |  | technosphere | Tire wear [kg/km] | tyre wear emissions, passenger car
treatment of brake wear emissions, passenger car | -2.4239e-06 | RER | kilogram |  | technosphere | Brake wear [kg/km] | brake wear emissions, passenger car
Activity | transport, Motorbike, electric, <4kW, NCA battery, 2050
location | CH
vehicle | Motorbike, electric, <4kW
size
year | 2050
full name | Motorbike, electric, <4kW - 2050 - NCA - CH
reference product | transport, Motorbike, electric, <4kW
type | process
unit | kilometer
source | Sacchi R., Bauer C. Life cycle inventories for on-road vehicles. Paul Scherrer Institut, 2021.
lifetime | 25000
passengers | 1.1
service | 1
battery replacement | 0
annual kilometers | 1776
curb mass | 76.89
power | 2.5
battery type | NCA
battery mass | 15.6
battery capacity | 6
battery capacity available | 4.8
tank capacity | 0
fuel mass | 0
range | 142.8099
emission standard | None
Glider lightweighting | 0.07
comment | Power: 2.5 kW. Lifetime: 25000 km. Annual kilometers: 1776 km. Number of passengers: 1.1. Curb mass: 76.9 kg. Lightweighting of glider: 7%. Emission standard: None. Service visits throughout lifetime: 1. Range: 143 km. Battery capacity: 6 kWh. Available battery capacity: 4.8 kWh. Battery mass: 15.6 kg. Battery replacement throughout lifetime: 0. Fuel tank capacity: 0 kWh. Fuel mass: 0 kg. Documentation: Life-cycle inventories for on-road vehicles, Sacchi R. (PSI), Bauer C. (PSI), 2021. 1785
Exchanges
name | amount | location | unit | categories | type | comment | reference product
transport, Motorbike, electric, <4kW, NCA battery, 2050 | 1 | CH | kilometer |  | production |  | transport, Motorbike, electric, <4kW
Motorbike, electric, <4kW, NCA battery, 2050 | 4e-05 | CH | unit |  | technosphere |  | Motorbike, electric, <4kW
road maintenance | 0.00129 | CH | meter-year |  | technosphere | Road maintenance [m*year/vkm] | road maintenance
market for electricity, low voltage | 0.036972 | CH | kilowatt hour |  | technosphere | Electricity consumption [MJ/km] | electricity, low voltage
market for maintenance, electric scooter, without battery | 4e-05 | GLO | unit |  | technosphere | Servicing [unit] | maintenance, electric scooter, without battery
road construction | 8.8814e-05 | CH | meter-year |  | technosphere | Road/track use [m*year/vkm or pkm] | road
treatment of road wear emissions, passenger car | -6.2678e-06 | RER | kilogram |  | technosphere | Road wear [kg/km] | road wear emissions, passenger car
treatment of tyre wear emissions, passenger car | -4.5586e-06 | RER | kilogram |  | technosphere | Tire wear [kg/km] | tyre wear emissions, passenger car
treatment of brake wear emissions, passenger car | -2.4231e-06 | RER | kilogram |  | technosphere | Brake wear [kg/km] | brake wear emissions, passenger car
Activity | transport, Motorbike, electric, <4kW, NCA battery, 2020, label-certified electricity
location | CH
vehicle | Motorbike, electric, <4kW
size
year | 2020
full name | Motorbike, electric, <4kW - 2020 - NCA - CH
reference product | transport, Motorbike, electric, <4kW
type | process
unit | kilometer
source | Sacchi R., Bauer C. Life cycle inventories for on-road vehicles. Paul Scherrer Institut, 2021.
lifetime | 25000
passengers | 1.1
service | 1
battery replacement | 1
annual kilometers | 1776
curb mass | 75.1739
power | 2.5
battery type | NCA
battery mass | 10.1739
battery capacity | 1.8
battery capacity available | 1.44
tank capacity | 0
fuel mass | 0
range | 42.843
emission standard | None
Glider lightweighting | 0
comment | Power: 2.5 kW. Lifetime: 25000 km. Annual kilometers: 1776 km. Number of passengers: 1.1. Curb mass: 75.2 kg. Lightweighting of glider: 0%. Emission standard: None. Service visits throughout lifetime: 1. Range: 43 km. Battery capacity: 1.8 kWh. Available battery capacity: 1.44 kWh. Battery mass: 10.2 kg. Battery replacement throughout lifetime: 1. Fuel tank capacity: 0 kWh. Fuel mass: 0 kg. Documentation: Life-cycle inventories for on-road vehicles, Sacchi R. (PSI), Bauer C. (PSI), 2021. 1
Exchanges
name | amount | location | unit | categories | type | comment | reference product
transport, Motorbike, electric, <4kW, NCA battery, 2020, label-certified electricity | 1 | CH | kilometer |  | production |  | transport, Motorbike, electric, <4kW
Motorbike, electric, <4kW, NCA battery, 2020 | 4e-05 | CH | unit |  | technosphere |  | Motorbike, electric, <4kW
road maintenance | 0.00129 | CH | meter-year |  | technosphere | Road maintenance [m*year/vkm] | road maintenance
market for electricity, low voltage, label-certified | 0.036972 | CH | kilowatt hour |  | technosphere | Electricity consumption [MJ/km] | electricity, low voltage, label-certified
market for maintenance, electric scooter, without battery | 4e-05 | GLO | unit |  | technosphere | Servicing [unit] | maintenance, electric scooter, without battery
road construction | 8.7893e-05 | CH | meter-year |  | technosphere | Road/track use [m*year/vkm or pkm] | road
treatment of road wear emissions, passenger car | -6.2163e-06 | RER | kilogram |  | technosphere | Road wear [kg/km] | road wear emissions, passenger car
treatment of tyre wear emissions, passenger car | -4.53e-06 | RER | kilogram |  | technosphere | Tire wear [kg/km] | tyre wear emissions, passenger car
treatment of brake wear emissions, passenger car | -2.4054e-06 | RER | kilogram |  | technosphere | Brake wear [kg/km] | brake wear emissions, passenger car
Activity | transport, Motorbike, electric, <4kW, NCA battery, 2030, label-certified electricity
location | CH
vehicle | Motorbike, electric, <4kW
size
year | 2030
full name | Motorbike, electric, <4kW - 2030 - NCA - CH
reference product | transport, Motorbike, electric, <4kW
type | process
unit | kilometer
source | Sacchi R., Bauer C. Life cycle inventories for on-road vehicles. Paul Scherrer Institut, 2021.
lifetime | 25000
passengers | 1.1
service | 1
battery replacement | 0.5
annual kilometers | 1776
curb mass | 77.2767
power | 2.5
battery type | NCA
battery mass | 13.8667
battery capacity | 3.2
battery capacity available | 2.56
tank capacity | 0
fuel mass | 0
range | 76.1653
emission standard | None
Glider lightweighting | 0.03
comment | Power: 2.5 kW. Lifetime: 25000 km. Annual kilometers: 1776 km. Number of passengers: 1.1. Curb mass: 77.3 kg. Lightweighting of glider: 3%. Emission standard: None. Service visits throughout lifetime: 1. Range: 76 km. Battery capacity: 3.2 kWh. Available battery capacity: 2.56 kWh. Battery mass: 13.9 kg. Battery replacement throughout lifetime: 0.5. Fuel tank capacity: 0 kWh. Fuel mass: 0 kg. Documentation: Life-cycle inventories for on-road vehicles, Sacchi R. (PSI), Bauer C. (PSI), 2021.
Exchanges
name | amount | location | unit | categories | type | comment | reference product
transport, Motorbike, electric, <4kW, NCA battery, 2030, label-certified electricity | 1 | CH | kilometer |  | production |  | transport, Motorbike, electric, <4kW
Motorbike, electric, <4kW, NCA battery, 2030 | 4e-05 | CH | unit |  | technosphere |  | Motorbike, electric, <4kW
road maintenance | 0.00129 | CH | meter-year |  | technosphere | Road maintenance [m*year/vkm] | road maintenance
market for electricity, low voltage, label-certified | 0.036972 | CH | kilowatt hour |  | technosphere | Electricity consumption [MJ/km] | electricity, low voltage, label-certified
market for maintenance, electric scooter, without battery | 4e-05 | GLO | unit |  | technosphere | Servicing [unit] | maintenance, electric scooter, without battery
road construction | 8.9022e-05 | CH | meter-year |  | technosphere | Road/track use [m*year/vkm or pkm] | road
treatment of road wear emissions, passenger car | -6.2793e-06 | RER | kilogram |  | technosphere | Road wear [kg/km] | road wear emissions, passenger car
treatment of tyre wear emissions, passenger car | -4.565e-06 | RER | kilogram |  | technosphere | Tire wear [kg/km] | tyre wear emissions, passenger car
treatment of brake wear emissions, passenger car | -2.427e-06 | RER | kilogram |  | technosphere | Brake wear [kg/km] | brake wear emissions, passenger car
Activity | transport, Motorbike, electric, <4kW, NCA battery, 2040, label-certified electricity
location | CH
vehicle | Motorbike, electric, <4kW
size
year | 2040
full name | Motorbike, electric, <4kW - 2040 - NCA - CH
reference product | transport, Motorbike, electric, <4kW
type | process
unit | kilometer
source | Sacchi R., Bauer C. Life cycle inventories for on-road vehicles. Paul Scherrer Institut, 2021.
lifetime | 25000
passengers | 1.1
service | 1
battery replacement | 0.25
annual kilometers | 1776
curb mass | 76.975
power | 2.5
battery type | NCA
battery mass | 14.625
battery capacity | 4.5
battery capacity available | 3.6
tank capacity | 0
fuel mass | 0
range | 107.1074
emission standard | None
Glider lightweighting | 0.05
comment | Power: 2.5 kW. Lifetime: 25000 km. Annual kilometers: 1776 km. Number of passengers: 1.1. Curb mass: 77 kg. Lightweighting of glider: 5%. Emission standard: None. Service visits throughout lifetime: 1. Range: 107 km. Battery capacity: 4.5 kWh. Available battery capacity: 3.6 kWh. Battery mass: 14.6 kg. Battery replacement throughout lifetime: 0.3. Fuel tank capacity: 0 kWh. Fuel mass: 0 kg. Documentation: Life-cycle inventories for on-road vehicles, Sacchi R. (PSI), Bauer C. (PSI), 2021.
Exchanges
name | amount | location | unit | categories | type | comment | reference product
transport, Motorbike, electric, <4kW, NCA battery, 2040, label-certified electricity | 1 | CH | kilometer |  | production |  | transport, Motorbike, electric, <4kW
Motorbike, electric, <4kW, NCA battery, 2040 | 4e-05 | CH | unit |  | technosphere |  | Motorbike, electric, <4kW
road maintenance | 0.00129 | CH | meter-year |  | technosphere | Road maintenance [m*year/vkm] | road maintenance
market for electricity, low voltage, label-certified | 0.036972 | CH | kilowatt hour |  | technosphere | Electricity consumption [MJ/km] | electricity, low voltage, label-certified
market for maintenance, electric scooter, without battery | 4e-05 | GLO | unit |  | technosphere | Servicing [unit] | maintenance, electric scooter, without battery
road construction | 8.886e-05 | CH | meter-year |  | technosphere | Road/track use [m*year/vkm or pkm] | road
treatment of road wear emissions, passenger car | -6.2703e-06 | RER | kilogram |  | technosphere | Road wear [kg/km] | road wear emissions, passenger car
treatment of tyre wear emissions, passenger car | -4.56e-06 | RER | kilogram |  | technosphere | Tire wear [kg/km] | tyre wear emissions, passenger car
treatment of brake wear emissions, passenger car | -2.4239e-06 | RER | kilogram |  | technosphere | Brake wear [kg/km] | brake wear emissions, passenger car
Activity | transport, Motorbike, electric, <4kW, NCA battery, 2050, label-certified electricity
location | CH
vehicle | Motorbike, electric, <4kW
size
year | 2050
full name | Motorbike, electric, <4kW - 2050 - NCA - CH
reference product | transport, Motorbike, electric, <4kW
type | process
unit | kilometer
source | Sacchi R., Bauer C. Life cycle inventories for on-road vehicles. Paul Scherrer Institut, 2021.
lifetime | 25000
passengers | 1.1
service | 1
battery replacement | 0
annual kilometers | 1776
curb mass | 76.89
power | 2.5
battery type | NCA
battery mass | 15.6
battery capacity | 6
battery capacity available | 4.8
tank capacity | 0
fuel mass | 0
range | 142.8099
emission standard | None
Glider lightweighting | 0.07
comment | Power: 2.5 kW. Lifetime: 25000 km. Annual kilometers: 1776 km. Number of passengers: 1.1. Curb mass: 76.9 kg. Lightweighting of glider: 7%. Emission standard: None. Service visits throughout lifetime: 1. Range: 143 km. Battery capacity: 6 kWh. Available battery capacity: 4.8 kWh. Battery mass: 15.6 kg. Battery replacement throughout lifetime: 0. Fuel tank capacity: 0 kWh. Fuel mass: 0 kg. Documentation: Life-cycle inventories for on-road vehicles, Sacchi R. (PSI), Bauer C. (PSI), 2021.
Exchanges
name | amount | location | unit | categories | type | comment | reference product
transport, Motorbike, electric, <4kW, NCA battery, 2050, label-certified electricity | 1 | CH | kilometer |  | production |  | transport, Motorbike, electric, <4kW
Motorbike, electric, <4kW, NCA battery, 2050 | 4e-05 | CH | unit |  | technosphere |  | Motorbike, electric, <4kW
road maintenance | 0.00129 | CH | meter-year |  | technosphere | Road maintenance [m*year/vkm] | road maintenance
market for electricity, low voltage, label-certified | 0.036972 | CH | kilowatt hour |  | technosphere | Electricity consumption [MJ/km] | electricity, low voltage, label-certified
market for maintenance, electric scooter, without battery | 4e-05 | GLO | unit |  | technosphere | Servicing [unit] | maintenance, electric scooter, without battery
road construction | 8.8814e-05 | CH | meter-year |  | technosphere | Road/track use [m*year/vkm or pkm] | road
treatment of road wear emissions, passenger car | -6.2678e-06 | RER | kilogram |  | technosphere | Road wear [kg/km] | road wear emissions, passenger car
treatment of tyre wear emissions, passenger car | -4.5586e-06 | RER | kilogram |  | technosphere | Tire wear [kg/km] | tyre wear emissions, passenger car
treatment of brake wear emissions, passenger car | -2.4231e-06 | RER | kilogram |  | technosphere | Brake wear [kg/km] | brake wear emissions, passenger car

## lci-motorbikes-4-11kW - NMC
Activity | Motorbike, electric, 4-11kW, NMC battery, 2020
location | CH
vehicle | Motorbike, electric, 4-11kW
size
year | 2020
full name | Motorbike, electric, 4-11kW - 2020 - NMC - CH
reference product | Motorbike, electric, 4-11kW
type | process
unit | unit
source | Sacchi R., Bauer C. Life cycle inventories for on-road vehicles. Paul Scherrer Institut, 2021.
lifetime | 25000
passengers | 1.1
service | 1
battery replacement | 1
annual kilometers | 1776
curb mass | 117.0007
power | 4.7
battery type | NMC
battery mass | 18.85
battery capacity | 2.9
battery capacity available | 2.32
tank capacity | 0
fuel mass | 0
range | 45.8901
emission standard | None
Glider lightweighting | 0
origin | China
distance by ship [km] | 15900
distance by truck [km] | 1000
comment | Power: 4.7 kW. Lifetime: 25000 km. Annual kilometers: 1776 km. Number of passengers: 1.1. Curb mass: 117 kg. Lightweighting of glider: 0%. Emission standard: None. Service visits throughout lifetime: 1. Range: 46 km. Battery capacity: 2.9 kWh. Available battery capacity: 2.32 kWh. Battery mass: 18.9 kg. Battery replacement throughout lifetime: 1. Fuel tank capacity: 0 kWh. Fuel mass: 0 kg. Origin of manufacture: China. Shipping distance: 15900 km. Lorry distribution distance: 1000 km. Documentation: Life-cycle inventories for on-road vehicles, Sacchi R. (PSI), Bauer C. (PSI), 2021. process
Exchanges
name | amount | location | unit | categories | type | comment | reference product
Motorbike, electric, 4-11kW, NMC battery, 2020 | 1 | CH | unit |  | production |  | Motorbike, electric, 4-11kW
market for glider, for electric scooter | 65.4338 | GLO | kilogram |  | technosphere | Glider base mass [kg] | glider, for electric scooter
market for glider, for electric scooter | 13.0868 | GLO | kilogram |  | technosphere | Mechanical powertrain mass [kg] | glider, for electric scooter
market for electric powertrain, for electric scooter | 19.6301 | GLO | kilogram |  | technosphere | Electric powertrain mass [kg] | powertrain, for electric scooter
Battery cell, NMC-622 | 21.75 | GLO | kilogram |  | technosphere | Energy battery cell mass [kg] | Battery cell
Battery BoP | 6.525 | GLO | kilogram |  | technosphere | Energy battery BoP mass [kg] | Battery BoP
charging station, 3kW | 1 | GLO | unit |  | technosphere | Charging station per vehicle [unit] | charging station, 3kW
manual dismantling of used electric scooter | 65.4338 | GLO | unit |  | technosphere | Discarding glider [kg] | manual dismantling of electric scooter
manual dismantling of used electric scooter | 32.7169 | GLO | unit |  | technosphere | Discarding powertrain [kg] | manual dismantling of electric scooter
market for used Li-ion battery | -28.275 | GLO | kilogram |  | technosphere | Discarding battery [kg] | used Li-ion battery
market for transport, freight, lorry, unspecified | 117.0007 | RER | ton kilometer |  | technosphere |  | transport, freight, lorry, unspecified
transport, freight, sea, container ship | 1860.3118 | GLO | ton kilometer |  | technosphere |  | transport, freight, sea, container ship
Activity | Motorbike, electric, 4-11kW, NMC battery, 2030
location | CH
vehicle | Motorbike, electric, 4-11kW
size
year | 2030
full name | Motorbike, electric, 4-11kW - 2030 - NMC - CH
reference product | Motorbike, electric, 4-11kW
type | process
unit | unit
source | Sacchi R., Bauer C. Life cycle inventories for on-road vehicles. Paul Scherrer Institut, 2021.
lifetime | 25000
passengers | 1.1
service | 1
battery replacement | 0.5
annual kilometers | 1776
curb mass | 117.2655
power | 4.7
battery type | NMC
battery mass | 21.6667
battery capacity | 5
battery capacity available | 4
tank capacity | 0
fuel mass | 0
range | 79.1209
emission standard | None
Glider lightweighting | 0.03
origin | China
distance by ship [km] | 15900
distance by truck [km] | 1000
comment | Power: 4.7 kW. Lifetime: 25000 km. Annual kilometers: 1776 km. Number of passengers: 1.1. Curb mass: 117.3 kg. Lightweighting of glider: 3%. Emission standard: None. Service visits throughout lifetime: 1. Range: 79 km. Battery capacity: 5 kWh. Available battery capacity: 4 kWh. Battery mass: 21.7 kg. Battery replacement throughout lifetime: 0.5. Fuel tank capacity: 0 kWh. Fuel mass: 0 kg. Origin of manufacture: China. Shipping distance: 15900 km. Lorry distribution distance: 1000 km. Documentation: Life-cycle inventories for on-road vehicles, Sacchi R. (PSI), Bauer C. (PSI), 2021. 1785
Exchanges
name | amount | location | unit | categories | type | comment | reference product
Motorbike, electric, 4-11kW, NMC battery, 2030 | 1 | CH | unit |  | production |  | Motorbike, electric, 4-11kW
market for glider, for electric scooter | 65.4338 | GLO | kilogram |  | technosphere | Glider base mass [kg] | glider, for electric scooter
Glider lightweighting | 1.963 | GLO | kilogram |  | technosphere | Lightweighting rate [%] | Glider lightweighting
market for glider, for electric scooter | 13.0868 | GLO | kilogram |  | technosphere | Mechanical powertrain mass [kg] | glider, for electric scooter
market for electric powertrain, for electric scooter | 19.0412 | GLO | kilogram |  | technosphere | Electric powertrain mass [kg] | powertrain, for electric scooter
Battery cell, NMC-622 | 20.8333 | GLO | kilogram |  | technosphere | Energy battery cell mass [kg] | Battery cell
Battery BoP | 6.25 | GLO | kilogram |  | technosphere | Energy battery BoP mass [kg] | Battery BoP
charging station, 3kW | 1 | GLO | unit |  | technosphere | Charging station per vehicle [unit] | charging station, 3kW
manual dismantling of used electric scooter | 63.4708 | GLO | unit |  | technosphere | Discarding glider [kg] | manual dismantling of electric scooter
manual dismantling of used electric scooter | 32.128 | GLO | unit |  | technosphere | Discarding powertrain [kg] | manual dismantling of electric scooter
market for used Li-ion battery | -27.0833 | GLO | kilogram |  | technosphere | Discarding battery [kg] | used Li-ion battery
market for transport, freight, lorry, unspecified | 117.2655 | RER | ton kilometer |  | technosphere |  | transport, freight, lorry, unspecified
transport, freight, sea, container ship | 1864.5213 | GLO | ton kilometer |  | technosphere |  | transport, freight, sea, container ship
Activity | Motorbike, electric, 4-11kW, NMC battery, 2040
location | CH
vehicle | Motorbike, electric, 4-11kW
size
year | 2040
full name | Motorbike, electric, 4-11kW - 2040 - NMC - CH
reference product | Motorbike, electric, 4-11kW
type | process
unit | unit
source | Sacchi R., Bauer C. Life cycle inventories for on-road vehicles. Paul Scherrer Institut, 2021.
lifetime | 25000
passengers | 1.1
service | 1
battery replacement | 0.25
annual kilometers | 1776
curb mass | 116.6475
power | 4.7
battery type | NMC
battery mass | 22.75
battery capacity | 7
battery capacity available | 5.6
tank capacity | 0
fuel mass | 0
range | 110.7692
emission standard | None
Glider lightweighting | 0.05
origin | China
distance by ship [km] | 15900
distance by truck [km] | 1000
comment | Power: 4.7 kW. Lifetime: 25000 km. Annual kilometers: 1776 km. Number of passengers: 1.1. Curb mass: 116.6 kg. Lightweighting of glider: 5%. Emission standard: None. Service visits throughout lifetime: 1. Range: 111 km. Battery capacity: 7 kWh. Available battery capacity: 5.6 kWh. Battery mass: 22.8 kg. Battery replacement throughout lifetime: 0.3. Fuel tank capacity: 0 kWh. Fuel mass: 0 kg. Origin of manufacture: China. Shipping distance: 15900 km. Lorry distribution distance: 1000 km. Documentation: Life-cycle inventories for on-road vehicles, Sacchi R. (PSI), Bauer C. (PSI), 2021. 0
Exchanges
name | amount | location | unit | categories | type | comment | reference product
Motorbike, electric, 4-11kW, NMC battery, 2040 | 1 | CH | unit |  | production |  | Motorbike, electric, 4-11kW
market for glider, for electric scooter | 65.4338 | GLO | kilogram |  | technosphere | Glider base mass [kg] | glider, for electric scooter
Glider lightweighting | 3.2717 | GLO | kilogram |  | technosphere | Lightweighting rate [%] | Glider lightweighting
market for glider, for electric scooter | 13.0868 | GLO | kilogram |  | technosphere | Mechanical powertrain mass [kg] | glider, for electric scooter
market for electric powertrain, for electric scooter | 18.6486 | GLO | kilogram |  | technosphere | Electric powertrain mass [kg] | powertrain, for electric scooter
Battery cell, NMC-622 | 17.5 | GLO | kilogram |  | technosphere | Energy battery cell mass [kg] | Battery cell
Battery BoP | 5.25 | GLO | kilogram |  | technosphere | Energy battery BoP mass [kg] | Battery BoP
charging station, 3kW | 1 | GLO | unit |  | technosphere | Charging station per vehicle [unit] | charging station, 3kW
manual dismantling of used electric scooter | 62.1621 | GLO | unit |  | technosphere | Discarding glider [kg] | manual dismantling of electric scooter
manual dismantling of used electric scooter | 31.7354 | GLO | unit |  | technosphere | Discarding powertrain [kg] | manual dismantling of electric scooter
market for used Li-ion battery | -22.75 | GLO | kilogram |  | technosphere | Discarding battery [kg] | used Li-ion battery
market for transport, freight, lorry, unspecified | 116.6475 | RER | ton kilometer |  | technosphere |  | transport, freight, lorry, unspecified
transport, freight, sea, container ship | 1854.6959 | GLO | ton kilometer |  | technosphere |  | transport, freight, sea, container ship
Activity | Motorbike, electric, 4-11kW, NMC battery, 2050
location | CH
vehicle | Motorbike, electric, 4-11kW
size
year | 2050
full name | Motorbike, electric, 4-11kW - 2050 - NMC - CH
reference product | Motorbike, electric, 4-11kW
type | process
unit | unit
source | Sacchi R., Bauer C. Life cycle inventories for on-road vehicles. Paul Scherrer Institut, 2021.
lifetime | 25000
passengers | 1.1
service | 1
battery replacement | 0
annual kilometers | 1776
curb mass | 116.8963
power | 4.7
battery type | NMC
battery mass | 24.7
battery capacity | 9.5
battery capacity available | 7.6
tank capacity | 0
fuel mass | 0
range | 150.3297
emission standard | None
Glider lightweighting | 0.07
origin | China
distance by ship [km] | 15900
distance by truck [km] | 1000
comment | Power: 4.7 kW. Lifetime: 25000 km. Annual kilometers: 1776 km. Number of passengers: 1.1. Curb mass: 116.9 kg. Lightweighting of glider: 7%. Emission standard: None. Service visits throughout lifetime: 1. Range: 150 km. Battery capacity: 9.5 kWh. Available battery capacity: 7.6 kWh. Battery mass: 24.7 kg. Battery replacement throughout lifetime: 0. Fuel tank capacity: 0 kWh. Fuel mass: 0 kg. Origin of manufacture: China. Shipping distance: 15900 km. Lorry distribution distance: 1000 km. Documentation: Life-cycle inventories for on-road vehicles, Sacchi R. (PSI), Bauer C. (PSI), 2021. 0.25
Exchanges
name | amount | location | unit | categories | type | comment | reference product
Motorbike, electric, 4-11kW, NMC battery, 2050 | 1 | CH | unit |  | production |  | Motorbike, electric, 4-11kW
market for glider, for electric scooter | 65.4338 | GLO | kilogram |  | technosphere | Glider base mass [kg] | glider, for electric scooter
Glider lightweighting | 5.67 | GLO | kilogram |  | technosphere | Lightweighting rate [%] | Glider lightweighting
market for glider, for electric scooter | 13.0868 | GLO | kilogram |  | technosphere | Mechanical powertrain mass [kg] | glider, for electric scooter
market for electric powertrain, for electric scooter | 18.256 | GLO | kilogram |  | technosphere | Electric powertrain mass [kg] | powertrain, for electric scooter
Battery cell, NMC-622 | 38 | GLO | kilogram |  | technosphere | Energy battery cell mass [kg] | Battery cell
Battery BoP | 11.4 | GLO | kilogram |  | technosphere | Energy battery BoP mass [kg] | Battery BoP
charging station, 3kW | 1 | GLO | unit |  | technosphere | Charging station per vehicle [unit] | charging station, 3kW
manual dismantling of used electric scooter | 60.8535 | GLO | unit |  | technosphere | Discarding glider [kg] | manual dismantling of electric scooter
manual dismantling of used electric scooter | 31.3428 | GLO | unit |  | technosphere | Discarding powertrain [kg] | manual dismantling of electric scooter
market for used Li-ion battery | -49.4 | GLO | kilogram |  | technosphere | Discarding battery [kg] | used Li-ion battery
market for transport, freight, lorry, unspecified | 116.8963 | RER | ton kilometer |  | technosphere |  | transport, freight, lorry, unspecified
transport, freight, sea, container ship | 1858.6506 | GLO | ton kilometer |  | technosphere |  | transport, freight, sea, container ship
Activity | transport, Motorbike, electric, 4-11kW, NMC battery, 2020
location | CH
vehicle | Motorbike, electric, 4-11kW
size
year | 2020
full name | Motorbike, electric, 4-11kW - 2020 - NMC - CH
reference product | transport, Motorbike, electric, 4-11kW
type | process
unit | kilometer
source | Sacchi R., Bauer C. Life cycle inventories for on-road vehicles. Paul Scherrer Institut, 2021.
lifetime | 25000
passengers | 1.1
service | 1
battery replacement | 1
annual kilometers | 1776
curb mass | 117.0007
power | 4.7
battery type | NMC
battery mass | 18.85
battery capacity | 2.9
battery capacity available | 2.32
tank capacity | 0
fuel mass | 0
range | 45.8901
emission standard | None
Glider lightweighting | 0
comment | Power: 4.7 kW. Lifetime: 25000 km. Annual kilometers: 1776 km. Number of passengers: 1.1. Curb mass: 117 kg. Lightweighting of glider: 0%. Emission standard: None. Service visits throughout lifetime: 1. Range: 46 km. Battery capacity: 2.9 kWh. Available battery capacity: 2.32 kWh. Battery mass: 18.9 kg. Battery replacement throughout lifetime: 1. Fuel tank capacity: 0 kWh. Fuel mass: 0 kg. Documentation: Life-cycle inventories for on-road vehicles, Sacchi R. (PSI), Bauer C. (PSI), 2021. 1.3
Exchanges
name | amount | location | unit | categories | type | comment | reference product
transport, Motorbike, electric, 4-11kW, NMC battery, 2020 | 1 | CH | kilometer |  | production |  | transport, Motorbike, electric, 4-11kW
Motorbike, electric, 4-11kW, NMC battery, 2020 | 4e-05 | CH | unit |  | technosphere |  | Motorbike, electric, 4-11kW
road construction | 0.00011035 | CH | meter-year |  | technosphere | Road/track use [m*year/vkm or pkm] | road
road maintenance | 0.00129 | CH | meter-year |  | technosphere | Road maintenance [m*year/vkm] | road maintenance
market for electricity, low voltage | 0.055611 | CH | kilowatt hour |  | technosphere | Electricity consumption [MJ/km] | electricity, low voltage
market for maintenance, electric scooter, without battery | 4e-05 | GLO | unit |  | technosphere | Servicing [unit] | maintenance, electric scooter, without battery
treatment of road wear emissions, passenger car | -7.4436e-06 | RER | kilogram |  | technosphere | Road wear [kg/km] | road wear emissions, passenger car
treatment of tyre wear emissions, passenger car | -5.1644e-06 | RER | kilogram |  | technosphere | Tire wear [kg/km] | tyre wear emissions, passenger car
treatment of brake wear emissions, passenger car | -2.8088e-06 | RER | kilogram |  | technosphere | Brake wear [kg/km] | brake wear emissions, passenger car
Activity | transport, Motorbike, electric, 4-11kW, NMC battery, 2030
location | CH
vehicle | Motorbike, electric, 4-11kW
size
year | 2030
full name | Motorbike, electric, 4-11kW - 2030 - NMC - CH
reference product | transport, Motorbike, electric, 4-11kW
type | process
unit | kilometer
source | Sacchi R., Bauer C. Life cycle inventories for on-road vehicles. Paul Scherrer Institut, 2021.
lifetime | 25000
passengers | 1.1
service | 1
battery replacement | 0.5
annual kilometers | 1776
curb mass | 117.2655
power | 4.7
battery type | NMC
battery mass | 21.6667
battery capacity | 5
battery capacity available | 4
tank capacity | 0
fuel mass | 0
range | 79.1209
emission standard | None
Glider lightweighting | 0.03
comment | Power: 4.7 kW. Lifetime: 25000 km. Annual kilometers: 1776 km. Number of passengers: 1.1. Curb mass: 117.3 kg. Lightweighting of glider: 3%. Emission standard: None. Service visits throughout lifetime: 1. Range: 79 km. Battery capacity: 5 kWh. Available battery capacity: 4 kWh. Battery mass: 21.7 kg. Battery replacement throughout lifetime: 0.5. Fuel tank capacity: 0 kWh. Fuel mass: 0 kg. Documentation: Life-cycle inventories for on-road vehicles, Sacchi R. (PSI), Bauer C. (PSI), 2021. 0
Exchanges
name | amount | location | unit | categories | type | comment | reference product
transport, Motorbike, electric, 4-11kW, NMC battery, 2030 | 1 | CH | kilometer |  | production |  | transport, Motorbike, electric, 4-11kW
Motorbike, electric, 4-11kW, NMC battery, 2030 | 4e-05 | CH | unit |  | technosphere |  | Motorbike, electric, 4-11kW
road maintenance | 0.00129 | CH | meter-year |  | technosphere | Road maintenance [m*year/vkm] | road maintenance
market for electricity, low voltage | 0.055611 | CH | kilowatt hour |  | technosphere | Electricity consumption [MJ/km] | electricity, low voltage
market for maintenance, electric scooter, without battery | 4e-05 | GLO | unit |  | technosphere | Servicing [unit] | maintenance, electric scooter, without battery
road construction | 0.0001105 | CH | meter-year |  | technosphere | Road/track use [m*year/vkm or pkm] | road
treatment of road wear emissions, passenger car | -7.4512e-06 | RER | kilogram |  | technosphere | Road wear [kg/km] | road wear emissions, passenger car
treatment of tyre wear emissions, passenger car | -5.168e-06 | RER | kilogram |  | technosphere | Tire wear [kg/km] | tyre wear emissions, passenger car
treatment of brake wear emissions, passenger car | -2.8112e-06 | RER | kilogram |  | technosphere | Brake wear [kg/km] | brake wear emissions, passenger car
Activity | transport, Motorbike, electric, 4-11kW, NMC battery, 2040
location | CH
vehicle | Motorbike, electric, 4-11kW
size
year | 2040
full name | Motorbike, electric, 4-11kW - 2040 - NMC - CH
reference product | transport, Motorbike, electric, 4-11kW
type | process
unit | kilometer
source | Sacchi R., Bauer C. Life cycle inventories for on-road vehicles. Paul Scherrer Institut, 2021.
lifetime | 25000
passengers | 1.1
service | 1
battery replacement | 0.25
annual kilometers | 1776
curb mass | 116.6475
power | 4.7
battery type | NMC
battery mass | 22.75
battery capacity | 7
battery capacity available | 5.6
tank capacity | 0
fuel mass | 0
range | 110.7692
emission standard | None
Glider lightweighting | 0.05
comment | Power: 4.7 kW. Lifetime: 25000 km. Annual kilometers: 1776 km. Number of passengers: 1.1. Curb mass: 116.6 kg. Lightweighting of glider: 5%. Emission standard: None. Service visits throughout lifetime: 1. Range: 111 km. Battery capacity: 7 kWh. Available battery capacity: 5.6 kWh. Battery mass: 22.8 kg. Battery replacement throughout lifetime: 0.3. Fuel tank capacity: 0 kWh. Fuel mass: 0 kg. Documentation: Life-cycle inventories for on-road vehicles, Sacchi R. (PSI), Bauer C. (PSI), 2021. 0
Exchanges
name | amount | location | unit | categories | type | comment | reference product
transport, Motorbike, electric, 4-11kW, NMC battery, 2040 | 1 | CH | kilometer |  | production |  | transport, Motorbike, electric, 4-11kW
Motorbike, electric, 4-11kW, NMC battery, 2040 | 4e-05 | CH | unit |  | technosphere |  | Motorbike, electric, 4-11kW
road maintenance | 0.00129 | CH | meter-year |  | technosphere | Road maintenance [m*year/vkm] | road maintenance
market for electricity, low voltage | 0.055611 | CH | kilowatt hour |  | technosphere | Electricity consumption [MJ/km] | electricity, low voltage
market for maintenance, electric scooter, without battery | 4e-05 | GLO | unit |  | technosphere | Servicing [unit] | maintenance, electric scooter, without battery
road construction | 0.00011016 | CH | meter-year |  | technosphere | Road/track use [m*year/vkm or pkm] | road
treatment of road wear emissions, passenger car | -7.4335e-06 | RER | kilogram |  | technosphere | Road wear [kg/km] | road wear emissions, passenger car
treatment of tyre wear emissions, passenger car | -5.1595e-06 | RER | kilogram |  | technosphere | Tire wear [kg/km] | tyre wear emissions, passenger car
treatment of brake wear emissions, passenger car | -2.8056e-06 | RER | kilogram |  | technosphere | Brake wear [kg/km] | brake wear emissions, passenger car
Activity | transport, Motorbike, electric, 4-11kW, NMC battery, 2050
location | CH
vehicle | Motorbike, electric, 4-11kW
size
year | 2050
full name | Motorbike, electric, 4-11kW - 2050 - NMC - CH
reference product | transport, Motorbike, electric, 4-11kW
type | process
unit | kilometer
source | Sacchi R., Bauer C. Life cycle inventories for on-road vehicles. Paul Scherrer Institut, 2021.
lifetime | 25000
passengers | 1.1
service | 1
battery replacement | 0
annual kilometers | 1776
curb mass | 116.8963
power | 4.7
battery type | NMC
battery mass | 24.7
battery capacity | 9.5
battery capacity available | 7.6
tank capacity | 0
fuel mass | 0
range | 150.3297
emission standard | None
Glider lightweighting | 0.07
comment | Power: 4.7 kW. Lifetime: 25000 km. Annual kilometers: 1776 km. Number of passengers: 1.1. Curb mass: 116.9 kg. Lightweighting of glider: 7%. Emission standard: None. Service visits throughout lifetime: 1. Range: 150 km. Battery capacity: 9.5 kWh. Available battery capacity: 7.6 kWh. Battery mass: 24.7 kg. Battery replacement throughout lifetime: 0. Fuel tank capacity: 0 kWh. Fuel mass: 0 kg. Documentation: Life-cycle inventories for on-road vehicles, Sacchi R. (PSI), Bauer C. (PSI), 2021. 890
Exchanges
name | amount | location | unit | categories | type | comment | reference product
transport, Motorbike, electric, 4-11kW, NMC battery, 2050 | 1 | CH | kilometer |  | production |  | transport, Motorbike, electric, 4-11kW
Motorbike, electric, 4-11kW, NMC battery, 2050 | 4e-05 | CH | unit |  | technosphere |  | Motorbike, electric, 4-11kW
road maintenance | 0.00129 | CH | meter-year |  | technosphere | Road maintenance [m*year/vkm] | road maintenance
market for electricity, low voltage | 0.055611 | CH | kilowatt hour |  | technosphere | Electricity consumption [MJ/km] | electricity, low voltage
market for maintenance, electric scooter, without battery | 2.5974e-05 | GLO | unit |  | technosphere | Servicing [unit] | maintenance, electric scooter, without battery
road construction | 0.0001103 | CH | meter-year |  | technosphere | Road/track use [m*year/vkm or pkm] | road
treatment of road wear emissions, passenger car | -7.4406e-06 | RER | kilogram |  | technosphere | Road wear [kg/km] | road wear emissions, passenger car
treatment of tyre wear emissions, passenger car | -5.1629e-06 | RER | kilogram |  | technosphere | Tire wear [kg/km] | tyre wear emissions, passenger car
treatment of brake wear emissions, passenger car | -2.8078e-06 | RER | kilogram |  | technosphere | Brake wear [kg/km] | brake wear emissions, passenger car
Activity | transport, Motorbike, electric, 4-11kW, NMC battery, 2020, label-certified electricity
location | CH
vehicle | Motorbike, electric, 4-11kW
size
year | 2020
full name | Motorbike, electric, 4-11kW - 2020 - NMC - CH
reference product | transport, Motorbike, electric, 4-11kW
type | process
unit | kilometer
source | Sacchi R., Bauer C. Life cycle inventories for on-road vehicles. Paul Scherrer Institut, 2021.
lifetime | 25000
passengers | 1.1
service | 1
battery replacement | 1
annual kilometers | 1776
curb mass | 117.0007
power | 4.7
battery type | NMC
battery mass | 18.85
battery capacity | 2.9
battery capacity available | 2.32
tank capacity | 0
fuel mass | 0
range | 45.8901
emission standard | None
Glider lightweighting | 0
comment | Power: 4.7 kW. Lifetime: 25000 km. Annual kilometers: 1776 km. Number of passengers: 1.1. Curb mass: 117 kg. Lightweighting of glider: 0%. Emission standard: None. Service visits throughout lifetime: 1. Range: 46 km. Battery capacity: 2.9 kWh. Available battery capacity: 2.32 kWh. Battery mass: 18.9 kg. Battery replacement throughout lifetime: 1. Fuel tank capacity: 0 kWh. Fuel mass: 0 kg. Documentation: Life-cycle inventories for on-road vehicles, Sacchi R. (PSI), Bauer C. (PSI), 2021. 10.51
Exchanges
name | amount | location | unit | categories | type | comment | reference product
transport, Motorbike, electric, 4-11kW, NMC battery, 2020, label-certified electricity | 1 | CH | kilometer |  | production |  | transport, Motorbike, electric, 4-11kW
Motorbike, electric, 4-11kW, NMC battery, 2020 | 4e-05 | CH | unit |  | technosphere |  | Motorbike, electric, 4-11kW
road maintenance | 0.00129 | CH | meter-year |  | technosphere | Road maintenance [m*year/vkm] | road maintenance
market for electricity, low voltage, label-certified | 0.055611 | CH | kilowatt hour |  | technosphere | Electricity consumption [MJ/km] | electricity, low voltage, label-certified
market for maintenance, electric scooter, without battery | 4e-05 | GLO | unit |  | technosphere | Servicing [unit] | maintenance, electric scooter, without battery
road construction | 0.00011035 | CH | meter-year |  | technosphere | Road/track use [m*year/vkm or pkm] | road
treatment of road wear emissions, passenger car | -7.4436e-06 | RER | kilogram |  | technosphere | Road wear [kg/km] | road wear emissions, passenger car
treatment of tyre wear emissions, passenger car | -5.1644e-06 | RER | kilogram |  | technosphere | Tire wear [kg/km] | tyre wear emissions, passenger car
treatment of brake wear emissions, passenger car | -2.8088e-06 | RER | kilogram |  | technosphere | Brake wear [kg/km] | brake wear emissions, passenger car
Activity | transport, Motorbike, electric, 4-11kW, NMC battery, 2030, label-certified electricity
location | CH
vehicle | Motorbike, electric, 4-11kW
size
year | 2030
full name | Motorbike, electric, 4-11kW - 2030 - NMC - CH
reference product | transport, Motorbike, electric, 4-11kW
type | process
unit | kilometer
source | Sacchi R., Bauer C. Life cycle inventories for on-road vehicles. Paul Scherrer Institut, 2021.
lifetime | 25000
passengers | 1.1
service | 1
battery replacement | 0.5
annual kilometers | 1776
curb mass | 117.2655
power | 4.7
battery type | NMC
battery mass | 21.6667
battery capacity | 5
battery capacity available | 4
tank capacity | 0
fuel mass | 0
range | 79.1209
emission standard | None
Glider lightweighting | 0.03
comment | Power: 4.7 kW. Lifetime: 25000 km. Annual kilometers: 1776 km. Number of passengers: 1.1. Curb mass: 117.3 kg. Lightweighting of glider: 3%. Emission standard: None. Service visits throughout lifetime: 1. Range: 79 km. Battery capacity: 5 kWh. Available battery capacity: 4 kWh. Battery mass: 21.7 kg. Battery replacement throughout lifetime: 0.5. Fuel tank capacity: 0 kWh. Fuel mass: 0 kg. Documentation: Life-cycle inventories for on-road vehicles, Sacchi R. (PSI), Bauer C. (PSI), 2021.
Exchanges
name | amount | location | unit | categories | type | comment | reference product
transport, Motorbike, electric, 4-11kW, NMC battery, 2030, label-certified electricity | 1 | CH | kilometer |  | production |  | transport, Motorbike, electric, 4-11kW
Motorbike, electric, 4-11kW, NMC battery, 2030 | 4e-05 | CH | unit |  | technosphere |  | Motorbike, electric, 4-11kW
road maintenance | 0.00129 | CH | meter-year |  | technosphere | Road maintenance [m*year/vkm] | road maintenance
market for electricity, low voltage, label-certified | 0.055611 | CH | kilowatt hour |  | technosphere | Electricity consumption [MJ/km] | electricity, low voltage, label-certified
market for maintenance, electric scooter, without battery | 4e-05 | GLO | unit |  | technosphere | Servicing [unit] | maintenance, electric scooter, without battery
road construction | 0.0001105 | CH | meter-year |  | technosphere | Road/track use [m*year/vkm or pkm] | road
treatment of road wear emissions, passenger car | -7.4512e-06 | RER | kilogram |  | technosphere | Road wear [kg/km] | road wear emissions, passenger car
treatment of tyre wear emissions, passenger car | -5.168e-06 | RER | kilogram |  | technosphere | Tire wear [kg/km] | tyre wear emissions, passenger car
treatment of brake wear emissions, passenger car | -2.8112e-06 | RER | kilogram |  | technosphere | Brake wear [kg/km] | brake wear emissions, passenger car
Activity | transport, Motorbike, electric, 4-11kW, NMC battery, 2040, label-certified electricity
location | CH
vehicle | Motorbike, electric, 4-11kW
size
year | 2040
full name | Motorbike, electric, 4-11kW - 2040 - NMC - CH
reference product | transport, Motorbike, electric, 4-11kW
type | process
unit | kilometer
source | Sacchi R., Bauer C. Life cycle inventories for on-road vehicles. Paul Scherrer Institut, 2021.
lifetime | 25000
passengers | 1.1
service | 1
battery replacement | 0.25
annual kilometers | 1776
curb mass | 116.6475
power | 4.7
battery type | NMC
battery mass | 22.75
battery capacity | 7
battery capacity available | 5.6
tank capacity | 0
fuel mass | 0
range | 110.7692
emission standard | None
Glider lightweighting | 0.05
comment | Power: 4.7 kW. Lifetime: 25000 km. Annual kilometers: 1776 km. Number of passengers: 1.1. Curb mass: 116.6 kg. Lightweighting of glider: 5%. Emission standard: None. Service visits throughout lifetime: 1. Range: 111 km. Battery capacity: 7 kWh. Available battery capacity: 5.6 kWh. Battery mass: 22.8 kg. Battery replacement throughout lifetime: 0.3. Fuel tank capacity: 0 kWh. Fuel mass: 0 kg. Documentation: Life-cycle inventories for on-road vehicles, Sacchi R. (PSI), Bauer C. (PSI), 2021.
Exchanges
name | amount | location | unit | categories | type | comment | reference product
transport, Motorbike, electric, 4-11kW, NMC battery, 2040, label-certified electricity | 1 | CH | kilometer |  | production |  | transport, Motorbike, electric, 4-11kW
Motorbike, electric, 4-11kW, NMC battery, 2040 | 4e-05 | CH | unit |  | technosphere |  | Motorbike, electric, 4-11kW
road maintenance | 0.00129 | CH | meter-year |  | technosphere | Road maintenance [m*year/vkm] | road maintenance
market for electricity, low voltage, label-certified | 0.055611 | CH | kilowatt hour |  | technosphere | Electricity consumption [MJ/km] | electricity, low voltage, label-certified
market for maintenance, electric scooter, without battery | 4e-05 | GLO | unit |  | technosphere | Servicing [unit] | maintenance, electric scooter, without battery
road construction | 0.00011016 | CH | meter-year |  | technosphere | Road/track use [m*year/vkm or pkm] | road
treatment of road wear emissions, passenger car | -7.4335e-06 | RER | kilogram |  | technosphere | Road wear [kg/km] | road wear emissions, passenger car
treatment of tyre wear emissions, passenger car | -5.1595e-06 | RER | kilogram |  | technosphere | Tire wear [kg/km] | tyre wear emissions, passenger car
treatment of brake wear emissions, passenger car | -2.8056e-06 | RER | kilogram |  | technosphere | Brake wear [kg/km] | brake wear emissions, passenger car
Activity | transport, Motorbike, electric, 4-11kW, NMC battery, 2050, label-certified electricity
location | CH
vehicle | Motorbike, electric, 4-11kW
size
year | 2050
full name | Motorbike, electric, 4-11kW - 2050 - NMC - CH
reference product | transport, Motorbike, electric, 4-11kW
type | process
unit | kilometer
source | Sacchi R., Bauer C. Life cycle inventories for on-road vehicles. Paul Scherrer Institut, 2021.
lifetime | 25000
passengers | 1.1
service | 1
battery replacement | 0
annual kilometers | 1776
curb mass | 116.8963
power | 4.7
battery type | NMC
battery mass | 24.7
battery capacity | 9.5
battery capacity available | 7.6
tank capacity | 0
fuel mass | 0
range | 150.3297
emission standard | None
Glider lightweighting | 0.07
comment | Power: 4.7 kW. Lifetime: 25000 km. Annual kilometers: 1776 km. Number of passengers: 1.1. Curb mass: 116.9 kg. Lightweighting of glider: 7%. Emission standard: None. Service visits throughout lifetime: 1. Range: 150 km. Battery capacity: 9.5 kWh. Available battery capacity: 7.6 kWh. Battery mass: 24.7 kg. Battery replacement throughout lifetime: 0. Fuel tank capacity: 0 kWh. Fuel mass: 0 kg. Documentation: Life-cycle inventories for on-road vehicles, Sacchi R. (PSI), Bauer C. (PSI), 2021.
Exchanges
name | amount | location | unit | categories | type | comment | reference product
transport, Motorbike, electric, 4-11kW, NMC battery, 2050, label-certified electricity | 1 | CH | kilometer |  | production |  | transport, Motorbike, electric, 4-11kW
Motorbike, electric, 4-11kW, NMC battery, 2050 | 4e-05 | CH | unit |  | technosphere |  | Motorbike, electric, 4-11kW
road maintenance | 0.00129 | CH | meter-year |  | technosphere | Road maintenance [m*year/vkm] | road maintenance
market for electricity, low voltage, label-certified | 0.055611 | CH | kilowatt hour |  | technosphere | Electricity consumption [MJ/km] | electricity, low voltage, label-certified
market for maintenance, electric scooter, without battery | 2.5974e-05 | GLO | unit |  | technosphere | Servicing [unit] | maintenance, electric scooter, without battery
road construction | 0.0001103 | CH | meter-year |  | technosphere | Road/track use [m*year/vkm or pkm] | road
treatment of road wear emissions, passenger car | -7.4406e-06 | RER | kilogram |  | technosphere | Road wear [kg/km] | road wear emissions, passenger car
treatment of tyre wear emissions, passenger car | -5.1629e-06 | RER | kilogram |  | technosphere | Tire wear [kg/km] | tyre wear emissions, passenger car
treatment of brake wear emissions, passenger car | -2.8078e-06 | RER | kilogram |  | technosphere | Brake wear [kg/km] | brake wear emissions, passenger car

## lci-motorbikes-4-11kW - LFP
Activity | Motorbike, electric, 4-11kW, LFP battery, 2020
location | CH
vehicle | Motorbike, electric, 4-11kW
size
year | 2020
full name | Motorbike, electric, 4-11kW - 2020 - LFP - CH
reference product | Motorbike, electric, 4-11kW
type | process
unit | unit
source | Sacchi R., Bauer C. Life cycle inventories for on-road vehicles. Paul Scherrer Institut, 2021.
lifetime | 25000
passengers | 1.1
service | 1
battery replacement | 1
annual kilometers | 1776
curb mass | 121.3507
power | 4.7
battery type | LFP
battery mass | 23.2
battery capacity | 2.9
battery capacity available | 2.32
tank capacity | 0
fuel mass | 0
range | 45.8901
emission standard | None
Glider lightweighting | 0
origin | China
distance by ship [km] | 15900
distance by truck [km] | 1000
comment | Power: 4.7 kW. Lifetime: 25000 km. Annual kilometers: 1776 km. Number of passengers: 1.1. Curb mass: 121.4 kg. Lightweighting of glider: 0%. Emission standard: None. Service visits throughout lifetime: 1. Range: 46 km. Battery capacity: 2.9 kWh. Available battery capacity: 2.32 kWh. Battery mass: 23.2 kg. Battery replacement throughout lifetime: 1. Fuel tank capacity: 0 kWh. Fuel mass: 0 kg. Origin of manufacture: China. Shipping distance: 15900 km. Lorry distribution distance: 1000 km. Documentation: Life-cycle inventories for on-road vehicles, Sacchi R. (PSI), Bauer C. (PSI), 2021. process
Exchanges
name | amount | location | unit | categories | type | comment | reference product
Motorbike, electric, 4-11kW, LFP battery, 2020 | 1 | CH | unit |  | production |  | Motorbike, electric, 4-11kW
market for glider, for electric scooter | 65.4338 | GLO | kilogram |  | technosphere | Glider base mass [kg] | glider, for electric scooter
market for glider, for electric scooter | 13.0868 | GLO | kilogram |  | technosphere | Mechanical powertrain mass [kg] | glider, for electric scooter
market for electric powertrain, for electric scooter | 19.6301 | GLO | kilogram |  | technosphere | Electric powertrain mass [kg] | powertrain, for electric scooter
Battery cell, LFP | 29 | GLO | kilogram |  | technosphere | Energy battery cell mass [kg] | Battery cell
Battery BoP | 5.8 | GLO | kilogram |  | technosphere | Energy battery BoP mass [kg] | Battery BoP
charging station, 3kW | 1 | GLO | unit |  | technosphere | Charging station per vehicle [unit] | charging station, 3kW
manual dismantling of used electric scooter | 65.4338 | GLO | unit |  | technosphere | Discarding glider [kg] | manual dismantling of electric scooter
manual dismantling of used electric scooter | 32.7169 | GLO | unit |  | technosphere | Discarding powertrain [kg] | manual dismantling of electric scooter
market for used Li-ion battery | -34.8 | GLO | kilogram |  | technosphere | Discarding battery [kg] | used Li-ion battery
market for transport, freight, lorry, unspecified | 121.3507 | RER | ton kilometer |  | technosphere |  | transport, freight, lorry, unspecified
transport, freight, sea, container ship | 1929.4768 | GLO | ton kilometer |  | technosphere |  | transport, freight, sea, container ship
Activity | Motorbike, electric, 4-11kW, LFP battery, 2030
location | CH
vehicle | Motorbike, electric, 4-11kW
size
year | 2030
full name | Motorbike, electric, 4-11kW - 2030 - LFP - CH
reference product | Motorbike, electric, 4-11kW
type | process
unit | unit
source | Sacchi R., Bauer C. Life cycle inventories for on-road vehicles. Paul Scherrer Institut, 2021.
lifetime | 25000
passengers | 1.1
service | 1
battery replacement | 0.5
annual kilometers | 1776
curb mass | 128.9322
power | 4.7
battery type | LFP
battery mass | 33.3333
battery capacity | 5
battery capacity available | 4
tank capacity | 0
fuel mass | 0
range | 79.1209
emission standard | None
Glider lightweighting | 0.03
origin | China
distance by ship [km] | 15900
distance by truck [km] | 1000
comment | Power: 4.7 kW. Lifetime: 25000 km. Annual kilometers: 1776 km. Number of passengers: 1.1. Curb mass: 128.9 kg. Lightweighting of glider: 3%. Emission standard: None. Service visits throughout lifetime: 1. Range: 79 km. Battery capacity: 5 kWh. Available battery capacity: 4 kWh. Battery mass: 33.3 kg. Battery replacement throughout lifetime: 0.5. Fuel tank capacity: 0 kWh. Fuel mass: 0 kg. Origin of manufacture: China. Shipping distance: 15900 km. Lorry distribution distance: 1000 km. Documentation: Life-cycle inventories for on-road vehicles, Sacchi R. (PSI), Bauer C. (PSI), 2021. 1785
Exchanges
name | amount | location | unit | categories | type | comment | reference product
Motorbike, electric, 4-11kW, LFP battery, 2030 | 1 | CH | unit |  | production |  | Motorbike, electric, 4-11kW
market for glider, for electric scooter | 65.4338 | GLO | kilogram |  | technosphere | Glider base mass [kg] | glider, for electric scooter
Glider lightweighting | 1.963 | GLO | kilogram |  | technosphere | Lightweighting rate [%] | Glider lightweighting
market for glider, for electric scooter | 13.0868 | GLO | kilogram |  | technosphere | Mechanical powertrain mass [kg] | glider, for electric scooter
market for electric powertrain, for electric scooter | 19.0412 | GLO | kilogram |  | technosphere | Electric powertrain mass [kg] | powertrain, for electric scooter
Battery cell, LFP | 34.7222 | GLO | kilogram |  | technosphere | Energy battery cell mass [kg] | Battery cell
Battery BoP | 6.9444 | GLO | kilogram |  | technosphere | Energy battery BoP mass [kg] | Battery BoP
charging station, 3kW | 1 | GLO | unit |  | technosphere | Charging station per vehicle [unit] | charging station, 3kW
manual dismantling of used electric scooter | 63.4708 | GLO | unit |  | technosphere | Discarding glider [kg] | manual dismantling of electric scooter
manual dismantling of used electric scooter | 32.128 | GLO | unit |  | technosphere | Discarding powertrain [kg] | manual dismantling of electric scooter
market for used Li-ion battery | -41.6667 | GLO | kilogram |  | technosphere | Discarding battery [kg] | used Li-ion battery
market for transport, freight, lorry, unspecified | 128.9322 | RER | ton kilometer |  | technosphere |  | transport, freight, lorry, unspecified
transport, freight, sea, container ship | 2050.0213 | GLO | ton kilometer |  | technosphere |  | transport, freight, sea, container ship
Activity | Motorbike, electric, 4-11kW, LFP battery, 2040
location | CH
vehicle | Motorbike, electric, 4-11kW
size
year | 2040
full name | Motorbike, electric, 4-11kW - 2040 - LFP - CH
reference product | Motorbike, electric, 4-11kW
type | process
unit | unit
source | Sacchi R., Bauer C. Life cycle inventories for on-road vehicles. Paul Scherrer Institut, 2021.
lifetime | 25000
passengers | 1.1
service | 1
battery replacement | 0.25
annual kilometers | 1776
curb mass | 140.5642
power | 4.7
battery type | LFP
battery mass | 46.6667
battery capacity | 7
battery capacity available | 5.6
tank capacity | 0
fuel mass | 0
range | 110.7692
emission standard | None
Glider lightweighting | 0.05
origin | China
distance by ship [km] | 15900
distance by truck [km] | 1000
comment | Power: 4.7 kW. Lifetime: 25000 km. Annual kilometers: 1776 km. Number of passengers: 1.1. Curb mass: 140.6 kg. Lightweighting of glider: 5%. Emission standard: None. Service visits throughout lifetime: 1. Range: 111 km. Battery capacity: 7 kWh. Available battery capacity: 5.6 kWh. Battery mass: 46.7 kg. Battery replacement throughout lifetime: 0.3. Fuel tank capacity: 0 kWh. Fuel mass: 0 kg. Origin of manufacture: China. Shipping distance: 15900 km. Lorry distribution distance: 1000 km. Documentation: Life-cycle inventories for on-road vehicles, Sacchi R. (PSI), Bauer C. (PSI), 2021. 0
Exchanges
name | amount | location | unit | categories | type | comment | reference product
Motorbike, electric, 4-11kW, LFP battery, 2040 | 1 | CH | unit |  | production |  | Motorbike, electric, 4-11kW
market for glider, for electric scooter | 65.4338 | GLO | kilogram |  | technosphere | Glider base mass [kg] | glider, for electric scooter
Glider lightweighting | 3.2717 | GLO | kilogram |  | technosphere | Lightweighting rate [%] | Glider lightweighting
market for glider, for electric scooter | 13.0868 | GLO | kilogram |  | technosphere | Mechanical powertrain mass [kg] | glider, for electric scooter
market for electric powertrain, for electric scooter | 18.6486 | GLO | kilogram |  | technosphere | Electric powertrain mass [kg] | powertrain, for electric scooter
Battery cell, LFP | 38.8889 | GLO | kilogram |  | technosphere | Energy battery cell mass [kg] | Battery cell
Battery BoP | 7.7778 | GLO | kilogram |  | technosphere | Energy battery BoP mass [kg] | Battery BoP
charging station, 3kW | 1 | GLO | unit |  | technosphere | Charging station per vehicle [unit] | charging station, 3kW
manual dismantling of used electric scooter | 62.1621 | GLO | unit |  | technosphere | Discarding glider [kg] | manual dismantling of electric scooter
manual dismantling of used electric scooter | 31.7354 | GLO | unit |  | technosphere | Discarding powertrain [kg] | manual dismantling of electric scooter
market for used Li-ion battery | -46.6667 | GLO | kilogram |  | technosphere | Discarding battery [kg] | used Li-ion battery
market for transport, freight, lorry, unspecified | 140.5642 | RER | ton kilometer |  | technosphere |  | transport, freight, lorry, unspecified
transport, freight, sea, container ship | 2234.9709 | GLO | ton kilometer |  | technosphere |  | transport, freight, sea, container ship
Activity | Motorbike, electric, 4-11kW, LFP battery, 2050
location | CH
vehicle | Motorbike, electric, 4-11kW
size
year | 2050
full name | Motorbike, electric, 4-11kW - 2050 - LFP - CH
reference product | Motorbike, electric, 4-11kW
type | process
unit | unit
source | Sacchi R., Bauer C. Life cycle inventories for on-road vehicles. Paul Scherrer Institut, 2021.
lifetime | 25000
passengers | 1.1
service | 1
battery replacement | 0
annual kilometers | 1776
curb mass | 149.1963
power | 4.7
battery type | LFP
battery mass | 57
battery capacity | 9.5
battery capacity available | 7.6
tank capacity | 0
fuel mass | 0
range | 150.3297
emission standard | None
Glider lightweighting | 0.07
origin | China
distance by ship [km] | 15900
distance by truck [km] | 1000
comment | Power: 4.7 kW. Lifetime: 25000 km. Annual kilometers: 1776 km. Number of passengers: 1.1. Curb mass: 149.2 kg. Lightweighting of glider: 7%. Emission standard: None. Service visits throughout lifetime: 1. Range: 150 km. Battery capacity: 9.5 kWh. Available battery capacity: 7.6 kWh. Battery mass: 57 kg. Battery replacement throughout lifetime: 0. Fuel tank capacity: 0 kWh. Fuel mass: 0 kg. Origin of manufacture: China. Shipping distance: 15900 km. Lorry distribution distance: 1000 km. Documentation: Life-cycle inventories for on-road vehicles, Sacchi R. (PSI), Bauer C. (PSI), 2021. 0.25
Exchanges
name | amount | location | unit | categories | type | comment | reference product
Motorbike, electric, 4-11kW, LFP battery, 2050 | 1 | CH | unit |  | production |  | Motorbike, electric, 4-11kW
market for glider, for electric scooter | 65.4338 | GLO | kilogram |  | technosphere | Glider base mass [kg] | glider, for electric scooter
Glider lightweighting | 5.67 | GLO | kilogram |  | technosphere | Lightweighting rate [%] | Glider lightweighting
market for glider, for electric scooter | 13.0868 | GLO | kilogram |  | technosphere | Mechanical powertrain mass [kg] | glider, for electric scooter
market for electric powertrain, for electric scooter | 18.256 | GLO | kilogram |  | technosphere | Electric powertrain mass [kg] | powertrain, for electric scooter
Battery cell, LFP | 95 | GLO | kilogram |  | technosphere | Energy battery cell mass [kg] | Battery cell
Battery BoP | 19 | GLO | kilogram |  | technosphere | Energy battery BoP mass [kg] | Battery BoP
charging station, 3kW | 1 | GLO | unit |  | technosphere | Charging station per vehicle [unit] | charging station, 3kW
manual dismantling of used electric scooter | 60.8535 | GLO | unit |  | technosphere | Discarding glider [kg] | manual dismantling of electric scooter
manual dismantling of used electric scooter | 31.3428 | GLO | unit |  | technosphere | Discarding powertrain [kg] | manual dismantling of electric scooter
market for used Li-ion battery | -114 | GLO | kilogram |  | technosphere | Discarding battery [kg] | used Li-ion battery
market for transport, freight, lorry, unspecified | 149.1963 | RER | ton kilometer |  | technosphere |  | transport, freight, lorry, unspecified
transport, freight, sea, container ship | 2372.2206 | GLO | ton kilometer |  | technosphere |  | transport, freight, sea, container ship
Activity | transport, Motorbike, electric, 4-11kW, LFP battery, 2020
location | CH
vehicle | Motorbike, electric, 4-11kW
size
year | 2020
full name | Motorbike, electric, 4-11kW - 2020 - LFP - CH
reference product | transport, Motorbike, electric, 4-11kW
type | process
unit | kilometer
source | Sacchi R., Bauer C. Life cycle inventories for on-road vehicles. Paul Scherrer Institut, 2021.
lifetime | 25000
passengers | 1.1
service | 1
battery replacement | 1
annual kilometers | 1776
curb mass | 121.3507
power | 4.7
battery type | LFP
battery mass | 23.2
battery capacity | 2.9
battery capacity available | 2.32
tank capacity | 0
fuel mass | 0
range | 45.8901
emission standard | None
Glider lightweighting | 0
comment | Power: 4.7 kW. Lifetime: 25000 km. Annual kilometers: 1776 km. Number of passengers: 1.1. Curb mass: 121.4 kg. Lightweighting of glider: 0%. Emission standard: None. Service visits throughout lifetime: 1. Range: 46 km. Battery capacity: 2.9 kWh. Available battery capacity: 2.32 kWh. Battery mass: 23.2 kg. Battery replacement throughout lifetime: 1. Fuel tank capacity: 0 kWh. Fuel mass: 0 kg. Documentation: Life-cycle inventories for on-road vehicles, Sacchi R. (PSI), Bauer C. (PSI), 2021. 1.3
Exchanges
name | amount | location | unit | categories | type | comment | reference product
transport, Motorbike, electric, 4-11kW, LFP battery, 2020 | 1 | CH | kilometer |  | production |  | transport, Motorbike, electric, 4-11kW
Motorbike, electric, 4-11kW, LFP battery, 2020 | 4e-05 | CH | unit |  | technosphere |  | Motorbike, electric, 4-11kW
road construction | 0.00011269 | CH | meter-year |  | technosphere | Road/track use [m*year/vkm or pkm] | road
road maintenance | 0.00129 | CH | meter-year |  | technosphere | Road maintenance [m*year/vkm] | road maintenance
market for electricity, low voltage | 0.055611 | CH | kilowatt hour |  | technosphere | Electricity consumption [MJ/km] | electricity, low voltage
market for maintenance, electric scooter, without battery | 4e-05 | GLO | unit |  | technosphere | Servicing [unit] | maintenance, electric scooter, without battery
treatment of road wear emissions, passenger car | -7.5684e-06 | RER | kilogram |  | technosphere | Road wear [kg/km] | road wear emissions, passenger car
treatment of tyre wear emissions, passenger car | -5.2242e-06 | RER | kilogram |  | technosphere | Tire wear [kg/km] | tyre wear emissions, passenger car
treatment of brake wear emissions, passenger car | -2.848e-06 | RER | kilogram |  | technosphere | Brake wear [kg/km] | brake wear emissions, passenger car
Activity | transport, Motorbike, electric, 4-11kW, LFP battery, 2030
location | CH
vehicle | Motorbike, electric, 4-11kW
size
year | 2030
full name | Motorbike, electric, 4-11kW - 2030 - LFP - CH
reference product | transport, Motorbike, electric, 4-11kW
type | process
unit | kilometer
source | Sacchi R., Bauer C. Life cycle inventories for on-road vehicles. Paul Scherrer Institut, 2021.
lifetime | 25000
passengers | 1.1
service | 1
battery replacement | 0.5
annual kilometers | 1776
curb mass | 128.9322
power | 4.7
battery type | LFP
battery mass | 33.3333
battery capacity | 5
battery capacity available | 4
tank capacity | 0
fuel mass | 0
range | 79.1209
emission standard | None
Glider lightweighting | 0.03
comment | Power: 4.7 kW. Lifetime: 25000 km. Annual kilometers: 1776 km. Number of passengers: 1.1. Curb mass: 128.9 kg. Lightweighting of glider: 3%. Emission standard: None. Service visits throughout lifetime: 1. Range: 79 km. Battery capacity: 5 kWh. Available battery capacity: 4 kWh. Battery mass: 33.3 kg. Battery replacement throughout lifetime: 0.5. Fuel tank capacity: 0 kWh. Fuel mass: 0 kg. Documentation: Life-cycle inventories for on-road vehicles, Sacchi R. (PSI), Bauer C. (PSI), 2021. 0
Exchanges
name | amount | location | unit | categories | type | comment | reference product
transport, Motorbike, electric, 4-11kW, LFP battery, 2030 | 1 | CH | kilometer |  | production |  | transport, Motorbike, electric, 4-11kW
Motorbike, electric, 4-11kW, LFP battery, 2030 | 4e-05 | CH | unit |  | technosphere |  | Motorbike, electric, 4-11kW
road maintenance | 0.00129 | CH | meter-year |  | technosphere | Road maintenance [m*year/vkm] | road maintenance
market for electricity, low voltage | 0.055611 | CH | kilowatt hour |  | technosphere | Electricity consumption [MJ/km] | electricity, low voltage
market for maintenance, electric scooter, without battery | 4e-05 | GLO | unit |  | technosphere | Servicing [unit] | maintenance, electric scooter, without battery
road construction | 0.00011676 | CH | meter-year |  | technosphere | Road/track use [m*year/vkm or pkm] | road
treatment of road wear emissions, passenger car | -7.7847e-06 | RER | kilogram |  | technosphere | Road wear [kg/km] | road wear emissions, passenger car
treatment of tyre wear emissions, passenger car | -5.3261e-06 | RER | kilogram |  | technosphere | Tire wear [kg/km] | tyre wear emissions, passenger car
treatment of brake wear emissions, passenger car | -2.9155e-06 | RER | kilogram |  | technosphere | Brake wear [kg/km] | brake wear emissions, passenger car
Activity | transport, Motorbike, electric, 4-11kW, LFP battery, 2040
location | CH
vehicle | Motorbike, electric, 4-11kW
size
year | 2040
full name | Motorbike, electric, 4-11kW - 2040 - LFP - CH
reference product | transport, Motorbike, electric, 4-11kW
type | process
unit | kilometer
source | Sacchi R., Bauer C. Life cycle inventories for on-road vehicles. Paul Scherrer Institut, 2021.
lifetime | 25000
passengers | 1.1
service | 1
battery replacement | 0.25
annual kilometers | 1776
curb mass | 140.5642
power | 4.7
battery type | LFP
battery mass | 46.6667
battery capacity | 7
battery capacity available | 5.6
tank capacity | 0
fuel mass | 0
range | 110.7692
emission standard | None
Glider lightweighting | 0.05
comment | Power: 4.7 kW. Lifetime: 25000 km. Annual kilometers: 1776 km. Number of passengers: 1.1. Curb mass: 140.6 kg. Lightweighting of glider: 5%. Emission standard: None. Service visits throughout lifetime: 1. Range: 111 km. Battery capacity: 7 kWh. Available battery capacity: 5.6 kWh. Battery mass: 46.7 kg. Battery replacement throughout lifetime: 0.3. Fuel tank capacity: 0 kWh. Fuel mass: 0 kg. Documentation: Life-cycle inventories for on-road vehicles, Sacchi R. (PSI), Bauer C. (PSI), 2021. 0
Exchanges
name | amount | location | unit | categories | type | comment | reference product
transport, Motorbike, electric, 4-11kW, LFP battery, 2040 | 1 | CH | kilometer |  | production |  | transport, Motorbike, electric, 4-11kW
Motorbike, electric, 4-11kW, LFP battery, 2040 | 4e-05 | CH | unit |  | technosphere |  | Motorbike, electric, 4-11kW
road maintenance | 0.00129 | CH | meter-year |  | technosphere | Road maintenance [m*year/vkm] | road maintenance
market for electricity, low voltage | 0.055611 | CH | kilowatt hour |  | technosphere | Electricity consumption [MJ/km] | electricity, low voltage
market for maintenance, electric scooter, without battery | 4e-05 | GLO | unit |  | technosphere | Servicing [unit] | maintenance, electric scooter, without battery
road construction | 0.00012301 | CH | meter-year |  | technosphere | Road/track use [m*year/vkm or pkm] | road
treatment of road wear emissions, passenger car | -8.1138e-06 | RER | kilogram |  | technosphere | Road wear [kg/km] | road wear emissions, passenger car
treatment of tyre wear emissions, passenger car | -5.4775e-06 | RER | kilogram |  | technosphere | Tire wear [kg/km] | tyre wear emissions, passenger car
treatment of brake wear emissions, passenger car | -3.0167e-06 | RER | kilogram |  | technosphere | Brake wear [kg/km] | brake wear emissions, passenger car
Activity | transport, Motorbike, electric, 4-11kW, LFP battery, 2050
location | CH
vehicle | Motorbike, electric, 4-11kW
size
year | 2050
full name | Motorbike, electric, 4-11kW - 2050 - LFP - CH
reference product | transport, Motorbike, electric, 4-11kW
type | process
unit | kilometer
source | Sacchi R., Bauer C. Life cycle inventories for on-road vehicles. Paul Scherrer Institut, 2021.
lifetime | 25000
passengers | 1.1
service | 1
battery replacement | 0
annual kilometers | 1776
curb mass | 149.1963
power | 4.7
battery type | LFP
battery mass | 57
battery capacity | 9.5
battery capacity available | 7.6
tank capacity | 0
fuel mass | 0
range | 150.3297
emission standard | None
Glider lightweighting | 0.07
comment | Power: 4.7 kW. Lifetime: 25000 km. Annual kilometers: 1776 km. Number of passengers: 1.1. Curb mass: 149.2 kg. Lightweighting of glider: 7%. Emission standard: None. Service visits throughout lifetime: 1. Range: 150 km. Battery capacity: 9.5 kWh. Available battery capacity: 7.6 kWh. Battery mass: 57 kg. Battery replacement throughout lifetime: 0. Fuel tank capacity: 0 kWh. Fuel mass: 0 kg. Documentation: Life-cycle inventories for on-road vehicles, Sacchi R. (PSI), Bauer C. (PSI), 2021. 890
Exchanges
name | amount | location | unit | categories | type | comment | reference product
transport, Motorbike, electric, 4-11kW, LFP battery, 2050 | 1 | CH | kilometer |  | production |  | transport, Motorbike, electric, 4-11kW
Motorbike, electric, 4-11kW, LFP battery, 2050 | 4e-05 | CH | unit |  | technosphere |  | Motorbike, electric, 4-11kW
road maintenance | 0.00129 | CH | meter-year |  | technosphere | Road maintenance [m*year/vkm] | road maintenance
market for electricity, low voltage | 0.055611 | CH | kilowatt hour |  | technosphere | Electricity consumption [MJ/km] | electricity, low voltage
market for maintenance, electric scooter, without battery | 2.5974e-05 | GLO | unit |  | technosphere | Servicing [unit] | maintenance, electric scooter, without battery
road construction | 0.00012764 | CH | meter-year |  | technosphere | Road/track use [m*year/vkm or pkm] | road
treatment of road wear emissions, passenger car | -8.3561e-06 | RER | kilogram |  | technosphere | Road wear [kg/km] | road wear emissions, passenger car
treatment of tyre wear emissions, passenger car | -5.5862e-06 | RER | kilogram |  | technosphere | Tire wear [kg/km] | tyre wear emissions, passenger car
treatment of brake wear emissions, passenger car | -3.0901e-06 | RER | kilogram |  | technosphere | Brake wear [kg/km] | brake wear emissions, passenger car
Activity | transport, Motorbike, electric, 4-11kW, LFP battery, 2020, label-certified electricity
location | CH
vehicle | Motorbike, electric, 4-11kW
size
year | 2020
full name | Motorbike, electric, 4-11kW - 2020 - LFP - CH
reference product | transport, Motorbike, electric, 4-11kW
type | process
unit | kilometer
source | Sacchi R., Bauer C. Life cycle inventories for on-road vehicles. Paul Scherrer Institut, 2021.
lifetime | 25000
passengers | 1.1
service | 1
battery replacement | 1
annual kilometers | 1776
curb mass | 121.3507
power | 4.7
battery type | LFP
battery mass | 23.2
battery capacity | 2.9
battery capacity available | 2.32
tank capacity | 0
fuel mass | 0
range | 45.8901
emission standard | None
Glider lightweighting | 0
comment | Power: 4.7 kW. Lifetime: 25000 km. Annual kilometers: 1776 km. Number of passengers: 1.1. Curb mass: 121.4 kg. Lightweighting of glider: 0%. Emission standard: None. Service visits throughout lifetime: 1. Range: 46 km. Battery capacity: 2.9 kWh. Available battery capacity: 2.32 kWh. Battery mass: 23.2 kg. Battery replacement throughout lifetime: 1. Fuel tank capacity: 0 kWh. Fuel mass: 0 kg. Documentation: Life-cycle inventories for on-road vehicles, Sacchi R. (PSI), Bauer C. (PSI), 2021. 10.51
Exchanges
name | amount | location | unit | categories | type | comment | reference product
transport, Motorbike, electric, 4-11kW, LFP battery, 2020, label-certified electricity | 1 | CH | kilometer |  | production |  | transport, Motorbike, electric, 4-11kW
Motorbike, electric, 4-11kW, LFP battery, 2020 | 4e-05 | CH | unit |  | technosphere |  | Motorbike, electric, 4-11kW
road maintenance | 0.00129 | CH | meter-year |  | technosphere | Road maintenance [m*year/vkm] | road maintenance
market for electricity, low voltage, label-certified | 0.055611 | CH | kilowatt hour |  | technosphere | Electricity consumption [MJ/km] | electricity, low voltage, label-certified
market for maintenance, electric scooter, without battery | 4e-05 | GLO | unit |  | technosphere | Servicing [unit] | maintenance, electric scooter, without battery
road construction | 0.00011269 | CH | meter-year |  | technosphere | Road/track use [m*year/vkm or pkm] | road
treatment of road wear emissions, passenger car | -7.5684e-06 | RER | kilogram |  | technosphere | Road wear [kg/km] | road wear emissions, passenger car
treatment of tyre wear emissions, passenger car | -5.2242e-06 | RER | kilogram |  | technosphere | Tire wear [kg/km] | tyre wear emissions, passenger car
treatment of brake wear emissions, passenger car | -2.848e-06 | RER | kilogram |  | technosphere | Brake wear [kg/km] | brake wear emissions, passenger car
Activity | transport, Motorbike, electric, 4-11kW, LFP battery, 2030, label-certified electricity
location | CH
vehicle | Motorbike, electric, 4-11kW
size
year | 2030
full name | Motorbike, electric, 4-11kW - 2030 - LFP - CH
reference product | transport, Motorbike, electric, 4-11kW
type | process
unit | kilometer
source | Sacchi R., Bauer C. Life cycle inventories for on-road vehicles. Paul Scherrer Institut, 2021.
lifetime | 25000
passengers | 1.1
service | 1
battery replacement | 0.5
annual kilometers | 1776
curb mass | 128.9322
power | 4.7
battery type | LFP
battery mass | 33.3333
battery capacity | 5
battery capacity available | 4
tank capacity | 0
fuel mass | 0
range | 79.1209
emission standard | None
Glider lightweighting | 0.03
comment | Power: 4.7 kW. Lifetime: 25000 km. Annual kilometers: 1776 km. Number of passengers: 1.1. Curb mass: 128.9 kg. Lightweighting of glider: 3%. Emission standard: None. Service visits throughout lifetime: 1. Range: 79 km. Battery capacity: 5 kWh. Available battery capacity: 4 kWh. Battery mass: 33.3 kg. Battery replacement throughout lifetime: 0.5. Fuel tank capacity: 0 kWh. Fuel mass: 0 kg. Documentation: Life-cycle inventories for on-road vehicles, Sacchi R. (PSI), Bauer C. (PSI), 2021.
Exchanges
name | amount | location | unit | categories | type | comment | reference product
transport, Motorbike, electric, 4-11kW, LFP battery, 2030, label-certified electricity | 1 | CH | kilometer |  | production |  | transport, Motorbike, electric, 4-11kW
Motorbike, electric, 4-11kW, LFP battery, 2030 | 4e-05 | CH | unit |  | technosphere |  | Motorbike, electric, 4-11kW
road maintenance | 0.00129 | CH | meter-year |  | technosphere | Road maintenance [m*year/vkm] | road maintenance
market for electricity, low voltage, label-certified | 0.055611 | CH | kilowatt hour |  | technosphere | Electricity consumption [MJ/km] | electricity, low voltage, label-certified
market for maintenance, electric scooter, without battery | 4e-05 | GLO | unit |  | technosphere | Servicing [unit] | maintenance, electric scooter, without battery
road construction | 0.00011676 | CH | meter-year |  | technosphere | Road/track use [m*year/vkm or pkm] | road
treatment of road wear emissions, passenger car | -7.7847e-06 | RER | kilogram |  | technosphere | Road wear [kg/km] | road wear emissions, passenger car
treatment of tyre wear emissions, passenger car | -5.3261e-06 | RER | kilogram |  | technosphere | Tire wear [kg/km] | tyre wear emissions, passenger car
treatment of brake wear emissions, passenger car | -2.9155e-06 | RER | kilogram |  | technosphere | Brake wear [kg/km] | brake wear emissions, passenger car
Activity | transport, Motorbike, electric, 4-11kW, LFP battery, 2040, label-certified electricity
location | CH
vehicle | Motorbike, electric, 4-11kW
size
year | 2040
full name | Motorbike, electric, 4-11kW - 2040 - LFP - CH
reference product | transport, Motorbike, electric, 4-11kW
type | process
unit | kilometer
source | Sacchi R., Bauer C. Life cycle inventories for on-road vehicles. Paul Scherrer Institut, 2021.
lifetime | 25000
passengers | 1.1
service | 1
battery replacement | 0.25
annual kilometers | 1776
curb mass | 140.5642
power | 4.7
battery type | LFP
battery mass | 46.6667
battery capacity | 7
battery capacity available | 5.6
tank capacity | 0
fuel mass | 0
range | 110.7692
emission standard | None
Glider lightweighting | 0.05
comment | Power: 4.7 kW. Lifetime: 25000 km. Annual kilometers: 1776 km. Number of passengers: 1.1. Curb mass: 140.6 kg. Lightweighting of glider: 5%. Emission standard: None. Service visits throughout lifetime: 1. Range: 111 km. Battery capacity: 7 kWh. Available battery capacity: 5.6 kWh. Battery mass: 46.7 kg. Battery replacement throughout lifetime: 0.3. Fuel tank capacity: 0 kWh. Fuel mass: 0 kg. Documentation: Life-cycle inventories for on-road vehicles, Sacchi R. (PSI), Bauer C. (PSI), 2021.
Exchanges
name | amount | location | unit | categories | type | comment | reference product
transport, Motorbike, electric, 4-11kW, LFP battery, 2040, label-certified electricity | 1 | CH | kilometer |  | production |  | transport, Motorbike, electric, 4-11kW
Motorbike, electric, 4-11kW, LFP battery, 2040 | 4e-05 | CH | unit |  | technosphere |  | Motorbike, electric, 4-11kW
road maintenance | 0.00129 | CH | meter-year |  | technosphere | Road maintenance [m*year/vkm] | road maintenance
market for electricity, low voltage, label-certified | 0.055611 | CH | kilowatt hour |  | technosphere | Electricity consumption [MJ/km] | electricity, low voltage, label-certified
market for maintenance, electric scooter, without battery | 4e-05 | GLO | unit |  | technosphere | Servicing [unit] | maintenance, electric scooter, without battery
road construction | 0.00012301 | CH | meter-year |  | technosphere | Road/track use [m*year/vkm or pkm] | road
treatment of road wear emissions, passenger car | -8.1138e-06 | RER | kilogram |  | technosphere | Road wear [kg/km] | road wear emissions, passenger car
treatment of tyre wear emissions, passenger car | -5.4775e-06 | RER | kilogram |  | technosphere | Tire wear [kg/km] | tyre wear emissions, passenger car
treatment of brake wear emissions, passenger car | -3.0167e-06 | RER | kilogram |  | technosphere | Brake wear [kg/km] | brake wear emissions, passenger car
Activity | transport, Motorbike, electric, 4-11kW, LFP battery, 2050, label-certified electricity
location | CH
vehicle | Motorbike, electric, 4-11kW
size
year | 2050
full name | Motorbike, electric, 4-11kW - 2050 - LFP - CH
reference product | transport, Motorbike, electric, 4-11kW
type | process
unit | kilometer
source | Sacchi R., Bauer C. Life cycle inventories for on-road vehicles. Paul Scherrer Institut, 2021.
lifetime | 25000
passengers | 1.1
service | 1
battery replacement | 0
annual kilometers | 1776
curb mass | 149.1963
power | 4.7
battery type | LFP
battery mass | 57
battery capacity | 9.5
battery capacity available | 7.6
tank capacity | 0
fuel mass | 0
range | 150.3297
emission standard | None
Glider lightweighting | 0.07
comment | Power: 4.7 kW. Lifetime: 25000 km. Annual kilometers: 1776 km. Number of passengers: 1.1. Curb mass: 149.2 kg. Lightweighting of glider: 7%. Emission standard: None. Service visits throughout lifetime: 1. Range: 150 km. Battery capacity: 9.5 kWh. Available battery capacity: 7.6 kWh. Battery mass: 57 kg. Battery replacement throughout lifetime: 0. Fuel tank capacity: 0 kWh. Fuel mass: 0 kg. Documentation: Life-cycle inventories for on-road vehicles, Sacchi R. (PSI), Bauer C. (PSI), 2021.
Exchanges
name | amount | location | unit | categories | type | comment | reference product
transport, Motorbike, electric, 4-11kW, LFP battery, 2050, label-certified electricity | 1 | CH | kilometer |  | production |  | transport, Motorbike, electric, 4-11kW
Motorbike, electric, 4-11kW, LFP battery, 2050 | 4e-05 | CH | unit |  | technosphere |  | Motorbike, electric, 4-11kW
road maintenance | 0.00129 | CH | meter-year |  | technosphere | Road maintenance [m*year/vkm] | road maintenance
market for electricity, low voltage, label-certified | 0.055611 | CH | kilowatt hour |  | technosphere | Electricity consumption [MJ/km] | electricity, low voltage, label-certified
market for maintenance, electric scooter, without battery | 2.5974e-05 | GLO | unit |  | technosphere | Servicing [unit] | maintenance, electric scooter, without battery
road construction | 0.00012764 | CH | meter-year |  | technosphere | Road/track use [m*year/vkm or pkm] | road
treatment of road wear emissions, passenger car | -8.3561e-06 | RER | kilogram |  | technosphere | Road wear [kg/km] | road wear emissions, passenger car
treatment of tyre wear emissions, passenger car | -5.5862e-06 | RER | kilogram |  | technosphere | Tire wear [kg/km] | tyre wear emissions, passenger car
treatment of brake wear emissions, passenger car | -3.0901e-06 | RER | kilogram |  | technosphere | Brake wear [kg/km] | brake wear emissions, passenger car

## lci-motorbikes-4-11kW - NCA
Activity | Motorbike, electric, 4-11kW, NCA battery, 2020
location | CH
vehicle | Motorbike, electric, 4-11kW
size
year | 2020
full name | Motorbike, electric, 4-11kW - 2020 - NCA - CH
reference product | Motorbike, electric, 4-11kW
type | process
unit | unit
source | Sacchi R., Bauer C. Life cycle inventories for on-road vehicles. Paul Scherrer Institut, 2021.
lifetime | 25000
passengers | 1.1
service | 1
battery replacement | 1
annual kilometers | 1776
curb mass | 114.542
power | 4.7
battery type | NCA
battery mass | 16.3913
battery capacity | 2.9
battery capacity available | 2.32
tank capacity | 0
fuel mass | 0
range | 45.8901
emission standard | None
Glider lightweighting | 0
origin | China
distance by ship [km] | 15900
distance by truck [km] | 1000
comment | Power: 4.7 kW. Lifetime: 25000 km. Annual kilometers: 1776 km. Number of passengers: 1.1. Curb mass: 114.5 kg. Lightweighting of glider: 0%. Emission standard: None. Service visits throughout lifetime: 1. Range: 46 km. Battery capacity: 2.9 kWh. Available battery capacity: 2.32 kWh. Battery mass: 16.4 kg. Battery replacement throughout lifetime: 1. Fuel tank capacity: 0 kWh. Fuel mass: 0 kg. Origin of manufacture: China. Shipping distance: 15900 km. Lorry distribution distance: 1000 km. Documentation: Life-cycle inventories for on-road vehicles, Sacchi R. (PSI), Bauer C. (PSI), 2021. process
Exchanges
name | amount | location | unit | categories | type | comment | reference product
Motorbike, electric, 4-11kW, NCA battery, 2020 | 1 | CH | unit |  | production |  | Motorbike, electric, 4-11kW
market for glider, for electric scooter | 65.4338 | GLO | kilogram |  | technosphere | Glider base mass [kg] | glider, for electric scooter
market for glider, for electric scooter | 13.0868 | GLO | kilogram |  | technosphere | Mechanical powertrain mass [kg] | glider, for electric scooter
market for electric powertrain, for electric scooter | 19.6301 | GLO | kilogram |  | technosphere | Electric powertrain mass [kg] | powertrain, for electric scooter
Battery cell, NCA | 25.2174 | GLO | kilogram |  | technosphere | Energy battery cell mass [kg] | Battery cell
Battery BoP | 7.5652 | GLO | kilogram |  | technosphere | Energy battery BoP mass [kg] | Battery BoP
charging station, 3kW | 1 | GLO | unit |  | technosphere | Charging station per vehicle [unit] | charging station, 3kW
manual dismantling of used electric scooter | 65.4338 | GLO | unit |  | technosphere | Discarding glider [kg] | manual dismantling of electric scooter
manual dismantling of used electric scooter | 32.7169 | GLO | unit |  | technosphere | Discarding powertrain [kg] | manual dismantling of electric scooter
market for used Li-ion battery | -32.7826 | GLO | kilogram |  | technosphere | Discarding battery [kg] | used Li-ion battery
market for transport, freight, lorry, unspecified | 114.542 | RER | ton kilometer |  | technosphere |  | transport, freight, lorry, unspecified
transport, freight, sea, container ship | 1821.2185 | GLO | ton kilometer |  | technosphere |  | transport, freight, sea, container ship
Activity | Motorbike, electric, 4-11kW, NCA battery, 2030
location | CH
vehicle | Motorbike, electric, 4-11kW
size
year | 2030
full name | Motorbike, electric, 4-11kW - 2030 - NCA - CH
reference product | Motorbike, electric, 4-11kW
type | process
unit | unit
source | Sacchi R., Bauer C. Life cycle inventories for on-road vehicles. Paul Scherrer Institut, 2021.
lifetime | 25000
passengers | 1.1
service | 1
battery replacement | 0.5
annual kilometers | 1776
curb mass | 117.2655
power | 4.7
battery type | NCA
battery mass | 21.6667
battery capacity | 5
battery capacity available | 4
tank capacity | 0
fuel mass | 0
range | 79.1209
emission standard | None
Glider lightweighting | 0.03
origin | China
distance by ship [km] | 15900
distance by truck [km] | 1000
comment | Power: 4.7 kW. Lifetime: 25000 km. Annual kilometers: 1776 km. Number of passengers: 1.1. Curb mass: 117.3 kg. Lightweighting of glider: 3%. Emission standard: None. Service visits throughout lifetime: 1. Range: 79 km. Battery capacity: 5 kWh. Available battery capacity: 4 kWh. Battery mass: 21.7 kg. Battery replacement throughout lifetime: 0.5. Fuel tank capacity: 0 kWh. Fuel mass: 0 kg. Origin of manufacture: China. Shipping distance: 15900 km. Lorry distribution distance: 1000 km. Documentation: Life-cycle inventories for on-road vehicles, Sacchi R. (PSI), Bauer C. (PSI), 2021. 1785
Exchanges
name | amount | location | unit | categories | type | comment | reference product
Motorbike, electric, 4-11kW, NCA battery, 2030 | 1 | CH | unit |  | production |  | Motorbike, electric, 4-11kW
market for glider, for electric scooter | 65.4338 | GLO | kilogram |  | technosphere | Glider base mass [kg] | glider, for electric scooter
Glider lightweighting | 1.963 | GLO | kilogram |  | technosphere | Lightweighting rate [%] | Glider lightweighting
market for glider, for electric scooter | 13.0868 | GLO | kilogram |  | technosphere | Mechanical powertrain mass [kg] | glider, for electric scooter
market for electric powertrain, for electric scooter | 19.0412 | GLO | kilogram |  | technosphere | Electric powertrain mass [kg] | powertrain, for electric scooter
Battery cell, NCA | 25 | GLO | kilogram |  | technosphere | Energy battery cell mass [kg] | Battery cell
Battery BoP | 7.5 | GLO | kilogram |  | technosphere | Energy battery BoP mass [kg] | Battery BoP
charging station, 3kW | 1 | GLO | unit |  | technosphere | Charging station per vehicle [unit] | charging station, 3kW
manual dismantling of used electric scooter | 63.4708 | GLO | unit |  | technosphere | Discarding glider [kg] | manual dismantling of electric scooter
manual dismantling of used electric scooter | 32.128 | GLO | unit |  | technosphere | Discarding powertrain [kg] | manual dismantling of electric scooter
market for used Li-ion battery | -32.5 | GLO | kilogram |  | technosphere | Discarding battery [kg] | used Li-ion battery
market for transport, freight, lorry, unspecified | 117.2655 | RER | ton kilometer |  | technosphere |  | transport, freight, lorry, unspecified
transport, freight, sea, container ship | 1864.5213 | GLO | ton kilometer |  | technosphere |  | transport, freight, sea, container ship
Activity | Motorbike, electric, 4-11kW, NCA battery, 2040
location | CH
vehicle | Motorbike, electric, 4-11kW
size
year | 2040
full name | Motorbike, electric, 4-11kW - 2040 - NCA - CH
reference product | Motorbike, electric, 4-11kW
type | process
unit | unit
source | Sacchi R., Bauer C. Life cycle inventories for on-road vehicles. Paul Scherrer Institut, 2021.
lifetime | 25000
passengers | 1.1
service | 1
battery replacement | 0.25
annual kilometers | 1776
curb mass | 116.6475
power | 4.7
battery type | NCA
battery mass | 22.75
battery capacity | 7
battery capacity available | 5.6
tank capacity | 0
fuel mass | 0
range | 110.7692
emission standard | None
Glider lightweighting | 0.05
origin | China
distance by ship [km] | 15900
distance by truck [km] | 1000
comment | Power: 4.7 kW. Lifetime: 25000 km. Annual kilometers: 1776 km. Number of passengers: 1.1. Curb mass: 116.6 kg. Lightweighting of glider: 5%. Emission standard: None. Service visits throughout lifetime: 1. Range: 111 km. Battery capacity: 7 kWh. Available battery capacity: 5.6 kWh. Battery mass: 22.8 kg. Battery replacement throughout lifetime: 0.3. Fuel tank capacity: 0 kWh. Fuel mass: 0 kg. Origin of manufacture: China. Shipping distance: 15900 km. Lorry distribution distance: 1000 km. Documentation: Life-cycle inventories for on-road vehicles, Sacchi R. (PSI), Bauer C. (PSI), 2021. 0
Exchanges
name | amount | location | unit | categories | type | comment | reference product
Motorbike, electric, 4-11kW, NCA battery, 2040 | 1 | CH | unit |  | production |  | Motorbike, electric, 4-11kW
market for glider, for electric scooter | 65.4338 | GLO | kilogram |  | technosphere | Glider base mass [kg] | glider, for electric scooter
Glider lightweighting | 3.2717 | GLO | kilogram |  | technosphere | Lightweighting rate [%] | Glider lightweighting
market for glider, for electric scooter | 13.0868 | GLO | kilogram |  | technosphere | Mechanical powertrain mass [kg] | glider, for electric scooter
market for electric powertrain, for electric scooter | 18.6486 | GLO | kilogram |  | technosphere | Electric powertrain mass [kg] | powertrain, for electric scooter
Battery cell, NCA | 21.875 | GLO | kilogram |  | technosphere | Energy battery cell mass [kg] | Battery cell
Battery BoP | 6.5625 | GLO | kilogram |  | technosphere | Energy battery BoP mass [kg] | Battery BoP
charging station, 3kW | 1 | GLO | unit |  | technosphere | Charging station per vehicle [unit] | charging station, 3kW
manual dismantling of used electric scooter | 62.1621 | GLO | unit |  | technosphere | Discarding glider [kg] | manual dismantling of electric scooter
manual dismantling of used electric scooter | 31.7354 | GLO | unit |  | technosphere | Discarding powertrain [kg] | manual dismantling of electric scooter
market for used Li-ion battery | -28.4375 | GLO | kilogram |  | technosphere | Discarding battery [kg] | used Li-ion battery
market for transport, freight, lorry, unspecified | 116.6475 | RER | ton kilometer |  | technosphere |  | transport, freight, lorry, unspecified
transport, freight, sea, container ship | 1854.6959 | GLO | ton kilometer |  | technosphere |  | transport, freight, sea, container ship
Activity | Motorbike, electric, 4-11kW, NCA battery, 2050
location | CH
vehicle | Motorbike, electric, 4-11kW
size
year | 2050
full name | Motorbike, electric, 4-11kW - 2050 - NCA - CH
reference product | Motorbike, electric, 4-11kW
type | process
unit | unit
source | Sacchi R., Bauer C. Life cycle inventories for on-road vehicles. Paul Scherrer Institut, 2021.
lifetime | 25000
passengers | 1.1
service | 1
battery replacement | 0
annual kilometers | 1776
curb mass | 116.8963
power | 4.7
battery type | NCA
battery mass | 24.7
battery capacity | 9.5
battery capacity available | 7.6
tank capacity | 0
fuel mass | 0
range | 150.3297
emission standard | None
Glider lightweighting | 0.07
origin | China
distance by ship [km] | 15900
distance by truck [km] | 1000
comment | Power: 4.7 kW. Lifetime: 25000 km. Annual kilometers: 1776 km. Number of passengers: 1.1. Curb mass: 116.9 kg. Lightweighting of glider: 7%. Emission standard: None. Service visits throughout lifetime: 1. Range: 150 km. Battery capacity: 9.5 kWh. Available battery capacity: 7.6 kWh. Battery mass: 24.7 kg. Battery replacement throughout lifetime: 0. Fuel tank capacity: 0 kWh. Fuel mass: 0 kg. Origin of manufacture: China. Shipping distance: 15900 km. Lorry distribution distance: 1000 km. Documentation: Life-cycle inventories for on-road vehicles, Sacchi R. (PSI), Bauer C. (PSI), 2021. 0.25
Exchanges
name | amount | location | unit | categories | type | comment | reference product
Motorbike, electric, 4-11kW, NCA battery, 2050 | 1 | CH | unit |  | production |  | Motorbike, electric, 4-11kW
market for glider, for electric scooter | 65.4338 | GLO | kilogram |  | technosphere | Glider base mass [kg] | glider, for electric scooter
Glider lightweighting | 4.5804 | GLO | kilogram |  | technosphere | Lightweighting rate [%] | Glider lightweighting
market for glider, for electric scooter | 13.0868 | GLO | kilogram |  | technosphere | Mechanical powertrain mass [kg] | glider, for electric scooter
market for electric powertrain, for electric scooter | 18.256 | GLO | kilogram |  | technosphere | Electric powertrain mass [kg] | powertrain, for electric scooter
Battery cell, NCA | 19 | GLO | kilogram |  | technosphere | Energy battery cell mass [kg] | Battery cell
Battery BoP | 5.7 | GLO | kilogram |  | technosphere | Energy battery BoP mass [kg] | Battery BoP
charging station, 3kW | 1 | GLO | unit |  | technosphere | Charging station per vehicle [unit] | charging station, 3kW
manual dismantling of used electric scooter | 60.8535 | GLO | unit |  | technosphere | Discarding glider [kg] | manual dismantling of electric scooter
manual dismantling of used electric scooter | 31.3428 | GLO | unit |  | technosphere | Discarding powertrain [kg] | manual dismantling of electric scooter
market for used Li-ion battery | -24.7 | GLO | kilogram |  | technosphere | Discarding battery [kg] | used Li-ion battery
market for transport, freight, lorry, unspecified | 116.8963 | RER | ton kilometer |  | technosphere |  | transport, freight, lorry, unspecified
transport, freight, sea, container ship | 1858.6506 | GLO | ton kilometer |  | technosphere |  | transport, freight, sea, container ship
Activity | transport, Motorbike, electric, 4-11kW, NCA battery, 2020
location | CH
vehicle | Motorbike, electric, 4-11kW
size
year | 2020
full name | Motorbike, electric, 4-11kW - 2020 - NCA - CH
reference product | transport, Motorbike, electric, 4-11kW
type | process
unit | kilometer
source | Sacchi R., Bauer C. Life cycle inventories for on-road vehicles. Paul Scherrer Institut, 2021.
lifetime | 25000
passengers | 1.1
service | 1
battery replacement | 1
annual kilometers | 1776
curb mass | 114.542
power | 4.7
battery type | NCA
battery mass | 16.3913
battery capacity | 2.9
battery capacity available | 2.32
tank capacity | 0
fuel mass | 0
range | 45.8901
emission standard | None
Glider lightweighting | 0
comment | Power: 4.7 kW. Lifetime: 25000 km. Annual kilometers: 1776 km. Number of passengers: 1.1. Curb mass: 114.5 kg. Lightweighting of glider: 0%. Emission standard: None. Service visits throughout lifetime: 1. Range: 46 km. Battery capacity: 2.9 kWh. Available battery capacity: 2.32 kWh. Battery mass: 16.4 kg. Battery replacement throughout lifetime: 1. Fuel tank capacity: 0 kWh. Fuel mass: 0 kg. Documentation: Life-cycle inventories for on-road vehicles, Sacchi R. (PSI), Bauer C. (PSI), 2021. 1.3
Exchanges
name | amount | location | unit | categories | type | comment | reference product
transport, Motorbike, electric, 4-11kW, NCA battery, 2020 | 1 | CH | kilometer |  | production |  | transport, Motorbike, electric, 4-11kW
Motorbike, electric, 4-11kW, NCA battery, 2020 | 4e-05 | CH | unit |  | technosphere |  | Motorbike, electric, 4-11kW
road construction | 0.00010903 | CH | meter-year |  | technosphere | Road/track use [m*year/vkm or pkm] | road
road maintenance | 0.00129 | CH | meter-year |  | technosphere | Road maintenance [m*year/vkm] | road maintenance
market for electricity, low voltage | 0.055611 | CH | kilowatt hour |  | technosphere | Electricity consumption [MJ/km] | electricity, low voltage
market for maintenance, electric scooter, without battery | 4e-05 | GLO | unit |  | technosphere | Servicing [unit] | maintenance, electric scooter, without battery
treatment of road wear emissions, passenger car | -7.3729e-06 | RER | kilogram |  | technosphere | Road wear [kg/km] | road wear emissions, passenger car
treatment of tyre wear emissions, passenger car | -5.1301e-06 | RER | kilogram |  | technosphere | Tire wear [kg/km] | tyre wear emissions, passenger car
treatment of brake wear emissions, passenger car | -2.7864e-06 | RER | kilogram |  | technosphere | Brake wear [kg/km] | brake wear emissions, passenger car
Activity | transport, Motorbike, electric, 4-11kW, NCA battery, 2030
location | CH
vehicle | Motorbike, electric, 4-11kW
size
year | 2030
full name | Motorbike, electric, 4-11kW - 2030 - NCA - CH
reference product | transport, Motorbike, electric, 4-11kW
type | process
unit | kilometer
source | Sacchi R., Bauer C. Life cycle inventories for on-road vehicles. Paul Scherrer Institut, 2021.
lifetime | 25000
passengers | 1.1
service | 1
battery replacement | 0.5
annual kilometers | 1776
curb mass | 117.2655
power | 4.7
battery type | NCA
battery mass | 21.6667
battery capacity | 5
battery capacity available | 4
tank capacity | 0
fuel mass | 0
range | 79.1209
emission standard | None
Glider lightweighting | 0.03
comment | Power: 4.7 kW. Lifetime: 25000 km. Annual kilometers: 1776 km. Number of passengers: 1.1. Curb mass: 117.3 kg. Lightweighting of glider: 3%. Emission standard: None. Service visits throughout lifetime: 1. Range: 79 km. Battery capacity: 5 kWh. Available battery capacity: 4 kWh. Battery mass: 21.7 kg. Battery replacement throughout lifetime: 0.5. Fuel tank capacity: 0 kWh. Fuel mass: 0 kg. Documentation: Life-cycle inventories for on-road vehicles, Sacchi R. (PSI), Bauer C. (PSI), 2021. 0
Exchanges
name | amount | location | unit | categories | type | comment | reference product
transport, Motorbike, electric, 4-11kW, NCA battery, 2030 | 1 | CH | kilometer |  | production |  | transport, Motorbike, electric, 4-11kW
Motorbike, electric, 4-11kW, NCA battery, 2030 | 4e-05 | CH | unit |  | technosphere |  | Motorbike, electric, 4-11kW
road maintenance | 0.00129 | CH | meter-year |  | technosphere | Road maintenance [m*year/vkm] | road maintenance
market for electricity, low voltage | 0.055611 | CH | kilowatt hour |  | technosphere | Electricity consumption [MJ/km] | electricity, low voltage
market for maintenance, electric scooter, without battery | 4e-05 | GLO | unit |  | technosphere | Servicing [unit] | maintenance, electric scooter, without battery
road construction | 0.0001105 | CH | meter-year |  | technosphere | Road/track use [m*year/vkm or pkm] | road
treatment of road wear emissions, passenger car | -7.4512e-06 | RER | kilogram |  | technosphere | Road wear [kg/km] | road wear emissions, passenger car
treatment of tyre wear emissions, passenger car | -5.168e-06 | RER | kilogram |  | technosphere | Tire wear [kg/km] | tyre wear emissions, passenger car
treatment of brake wear emissions, passenger car | -2.8112e-06 | RER | kilogram |  | technosphere | Brake wear [kg/km] | brake wear emissions, passenger car
Activity | transport, Motorbike, electric, 4-11kW, NCA battery, 2040
location | CH
vehicle | Motorbike, electric, 4-11kW
size
year | 2040
full name | Motorbike, electric, 4-11kW - 2040 - NCA - CH
reference product | transport, Motorbike, electric, 4-11kW
type | process
unit | kilometer
source | Sacchi R., Bauer C. Life cycle inventories for on-road vehicles. Paul Scherrer Institut, 2021.
lifetime | 25000
passengers | 1.1
service | 1
battery replacement | 0.25
annual kilometers | 1776
curb mass | 116.6475
power | 4.7
battery type | NCA
battery mass | 22.75
battery capacity | 7
battery capacity available | 5.6
tank capacity | 0
fuel mass | 0
range | 110.7692
emission standard | None
Glider lightweighting | 0.05
comment | Power: 4.7 kW. Lifetime: 25000 km. Annual kilometers: 1776 km. Number of passengers: 1.1. Curb mass: 116.6 kg. Lightweighting of glider: 5%. Emission standard: None. Service visits throughout lifetime: 1. Range: 111 km. Battery capacity: 7 kWh. Available battery capacity: 5.6 kWh. Battery mass: 22.8 kg. Battery replacement throughout lifetime: 0.3. Fuel tank capacity: 0 kWh. Fuel mass: 0 kg. Documentation: Life-cycle inventories for on-road vehicles, Sacchi R. (PSI), Bauer C. (PSI), 2021. 0
Exchanges
name | amount | location | unit | categories | type | comment | reference product
transport, Motorbike, electric, 4-11kW, NCA battery, 2040 | 1 | CH | kilometer |  | production |  | transport, Motorbike, electric, 4-11kW
Motorbike, electric, 4-11kW, NCA battery, 2040 | 4e-05 | CH | unit |  | technosphere |  | Motorbike, electric, 4-11kW
road maintenance | 0.00129 | CH | meter-year |  | technosphere | Road maintenance [m*year/vkm] | road maintenance
market for electricity, low voltage | 0.055611 | CH | kilowatt hour |  | technosphere | Electricity consumption [MJ/km] | electricity, low voltage
market for maintenance, electric scooter, without battery | 4e-05 | GLO | unit |  | technosphere | Servicing [unit] | maintenance, electric scooter, without battery
road construction | 0.00011016 | CH | meter-year |  | technosphere | Road/track use [m*year/vkm or pkm] | road
treatment of road wear emissions, passenger car | -7.4335e-06 | RER | kilogram |  | technosphere | Road wear [kg/km] | road wear emissions, passenger car
treatment of tyre wear emissions, passenger car | -5.1595e-06 | RER | kilogram |  | technosphere | Tire wear [kg/km] | tyre wear emissions, passenger car
treatment of brake wear emissions, passenger car | -2.8056e-06 | RER | kilogram |  | technosphere | Brake wear [kg/km] | brake wear emissions, passenger car
Activity | transport, Motorbike, electric, 4-11kW, NCA battery, 2050
location | CH
vehicle | Motorbike, electric, 4-11kW
size
year | 2050
full name | Motorbike, electric, 4-11kW - 2050 - NCA - CH
reference product | transport, Motorbike, electric, 4-11kW
type | process
unit | kilometer
source | Sacchi R., Bauer C. Life cycle inventories for on-road vehicles. Paul Scherrer Institut, 2021.
lifetime | 25000
passengers | 1.1
service | 1
battery replacement | 0
annual kilometers | 1776
curb mass | 116.8963
power | 4.7
battery type | NCA
battery mass | 24.7
battery capacity | 9.5
battery capacity available | 7.6
tank capacity | 0
fuel mass | 0
range | 150.3297
emission standard | None
Glider lightweighting | 0.07
comment | Power: 4.7 kW. Lifetime: 25000 km. Annual kilometers: 1776 km. Number of passengers: 1.1. Curb mass: 116.9 kg. Lightweighting of glider: 7%. Emission standard: None. Service visits throughout lifetime: 1. Range: 150 km. Battery capacity: 9.5 kWh. Available battery capacity: 7.6 kWh. Battery mass: 24.7 kg. Battery replacement throughout lifetime: 0. Fuel tank capacity: 0 kWh. Fuel mass: 0 kg. Documentation: Life-cycle inventories for on-road vehicles, Sacchi R. (PSI), Bauer C. (PSI), 2021. 890
Exchanges
name | amount | location | unit | categories | type | comment | reference product
transport, Motorbike, electric, 4-11kW, NCA battery, 2050 | 1 | CH | kilometer |  | production |  | transport, Motorbike, electric, 4-11kW
Motorbike, electric, 4-11kW, NCA battery, 2050 | 4e-05 | CH | unit |  | technosphere |  | Motorbike, electric, 4-11kW
road maintenance | 0.00129 | CH | meter-year |  | technosphere | Road maintenance [m*year/vkm] | road maintenance
market for electricity, low voltage | 0.055611 | CH | kilowatt hour |  | technosphere | Electricity consumption [MJ/km] | electricity, low voltage
market for maintenance, electric scooter, without battery | 4e-05 | GLO | unit |  | technosphere | Servicing [unit] | maintenance, electric scooter, without battery
road construction | 0.0001103 | CH | meter-year |  | technosphere | Road/track use [m*year/vkm or pkm] | road
treatment of road wear emissions, passenger car | -7.4406e-06 | RER | kilogram |  | technosphere | Road wear [kg/km] | road wear emissions, passenger car
treatment of tyre wear emissions, passenger car | -5.1629e-06 | RER | kilogram |  | technosphere | Tire wear [kg/km] | tyre wear emissions, passenger car
treatment of brake wear emissions, passenger car | -2.8078e-06 | RER | kilogram |  | technosphere | Brake wear [kg/km] | brake wear emissions, passenger car
Activity | transport, Motorbike, electric, 4-11kW, NCA battery, 2020, label-certified electricity
location | CH
vehicle | Motorbike, electric, 4-11kW
size
year | 2020
full name | Motorbike, electric, 4-11kW - 2020 - NCA - CH
reference product | transport, Motorbike, electric, 4-11kW
type | process
unit | kilometer
source | Sacchi R., Bauer C. Life cycle inventories for on-road vehicles. Paul Scherrer Institut, 2021.
lifetime | 25000
passengers | 1.1
service | 1
battery replacement | 1
annual kilometers | 1776
curb mass | 114.542
power | 4.7
battery type | NCA
battery mass | 16.3913
battery capacity | 2.9
battery capacity available | 2.32
tank capacity | 0
fuel mass | 0
range | 45.8901
emission standard | None
Glider lightweighting | 0
comment | Power: 4.7 kW. Lifetime: 25000 km. Annual kilometers: 1776 km. Number of passengers: 1.1. Curb mass: 114.5 kg. Lightweighting of glider: 0%. Emission standard: None. Service visits throughout lifetime: 1. Range: 46 km. Battery capacity: 2.9 kWh. Available battery capacity: 2.32 kWh. Battery mass: 16.4 kg. Battery replacement throughout lifetime: 1. Fuel tank capacity: 0 kWh. Fuel mass: 0 kg. Documentation: Life-cycle inventories for on-road vehicles, Sacchi R. (PSI), Bauer C. (PSI), 2021. 10.51
Exchanges
name | amount | location | unit | categories | type | comment | reference product
transport, Motorbike, electric, 4-11kW, NCA battery, 2020, label-certified electricity | 1 | CH | kilometer |  | production |  | transport, Motorbike, electric, 4-11kW
Motorbike, electric, 4-11kW, NCA battery, 2020 | 4e-05 | CH | unit |  | technosphere |  | Motorbike, electric, 4-11kW
road maintenance | 0.00129 | CH | meter-year |  | technosphere | Road maintenance [m*year/vkm] | road maintenance
market for electricity, low voltage, label-certified | 0.055611 | CH | kilowatt hour |  | technosphere | Electricity consumption [MJ/km] | electricity, low voltage, label-certified
market for maintenance, electric scooter, without battery | 4e-05 | GLO | unit |  | technosphere | Servicing [unit] | maintenance, electric scooter, without battery
road construction | 0.00010903 | CH | meter-year |  | technosphere | Road/track use [m*year/vkm or pkm] | road
treatment of road wear emissions, passenger car | -7.3729e-06 | RER | kilogram |  | technosphere | Road wear [kg/km] | road wear emissions, passenger car
treatment of tyre wear emissions, passenger car | -5.1301e-06 | RER | kilogram |  | technosphere | Tire wear [kg/km] | tyre wear emissions, passenger car
treatment of brake wear emissions, passenger car | -2.7864e-06 | RER | kilogram |  | technosphere | Brake wear [kg/km] | brake wear emissions, passenger car
Activity | transport, Motorbike, electric, 4-11kW, NCA battery, 2030, label-certified electricity
location | CH
vehicle | Motorbike, electric, 4-11kW
size
year | 2030
full name | Motorbike, electric, 4-11kW - 2030 - NCA - CH
reference product | transport, Motorbike, electric, 4-11kW
type | process
unit | kilometer
source | Sacchi R., Bauer C. Life cycle inventories for on-road vehicles. Paul Scherrer Institut, 2021.
lifetime | 25000
passengers | 1.1
service | 1
battery replacement | 0.5
annual kilometers | 1776
curb mass | 117.2655
power | 4.7
battery type | NCA
battery mass | 21.6667
battery capacity | 5
battery capacity available | 4
tank capacity | 0
fuel mass | 0
range | 79.1209
emission standard | None
Glider lightweighting | 0.03
comment | Power: 4.7 kW. Lifetime: 25000 km. Annual kilometers: 1776 km. Number of passengers: 1.1. Curb mass: 117.3 kg. Lightweighting of glider: 3%. Emission standard: None. Service visits throughout lifetime: 1. Range: 79 km. Battery capacity: 5 kWh. Available battery capacity: 4 kWh. Battery mass: 21.7 kg. Battery replacement throughout lifetime: 0.5. Fuel tank capacity: 0 kWh. Fuel mass: 0 kg. Documentation: Life-cycle inventories for on-road vehicles, Sacchi R. (PSI), Bauer C. (PSI), 2021.
Exchanges
name | amount | location | unit | categories | type | comment | reference product
transport, Motorbike, electric, 4-11kW, NCA battery, 2030, label-certified electricity | 1 | CH | kilometer |  | production |  | transport, Motorbike, electric, 4-11kW
Motorbike, electric, 4-11kW, NCA battery, 2030 | 4e-05 | CH | unit |  | technosphere |  | Motorbike, electric, 4-11kW
road maintenance | 0.00129 | CH | meter-year |  | technosphere | Road maintenance [m*year/vkm] | road maintenance
market for electricity, low voltage, label-certified | 0.055611 | CH | kilowatt hour |  | technosphere | Electricity consumption [MJ/km] | electricity, low voltage, label-certified
market for maintenance, electric scooter, without battery | 4e-05 | GLO | unit |  | technosphere | Servicing [unit] | maintenance, electric scooter, without battery
road construction | 0.0001105 | CH | meter-year |  | technosphere | Road/track use [m*year/vkm or pkm] | road
treatment of road wear emissions, passenger car | -7.4512e-06 | RER | kilogram |  | technosphere | Road wear [kg/km] | road wear emissions, passenger car
treatment of tyre wear emissions, passenger car | -5.168e-06 | RER | kilogram |  | technosphere | Tire wear [kg/km] | tyre wear emissions, passenger car
treatment of brake wear emissions, passenger car | -2.8112e-06 | RER | kilogram |  | technosphere | Brake wear [kg/km] | brake wear emissions, passenger car
Activity | transport, Motorbike, electric, 4-11kW, NCA battery, 2040, label-certified electricity
location | CH
vehicle | Motorbike, electric, 4-11kW
size
year | 2040
full name | Motorbike, electric, 4-11kW - 2040 - NCA - CH
reference product | transport, Motorbike, electric, 4-11kW
type | process
unit | kilometer
source | Sacchi R., Bauer C. Life cycle inventories for on-road vehicles. Paul Scherrer Institut, 2021.
lifetime | 25000
passengers | 1.1
service | 1
battery replacement | 0.25
annual kilometers | 1776
curb mass | 116.6475
power | 4.7
battery type | NCA
battery mass | 22.75
battery capacity | 7
battery capacity available | 5.6
tank capacity | 0
fuel mass | 0
range | 110.7692
emission standard | None
Glider lightweighting | 0.05
comment | Power: 4.7 kW. Lifetime: 25000 km. Annual kilometers: 1776 km. Number of passengers: 1.1. Curb mass: 116.6 kg. Lightweighting of glider: 5%. Emission standard: None. Service visits throughout lifetime: 1. Range: 111 km. Battery capacity: 7 kWh. Available battery capacity: 5.6 kWh. Battery mass: 22.8 kg. Battery replacement throughout lifetime: 0.3. Fuel tank capacity: 0 kWh. Fuel mass: 0 kg. Documentation: Life-cycle inventories for on-road vehicles, Sacchi R. (PSI), Bauer C. (PSI), 2021.
Exchanges
name | amount | location | unit | categories | type | comment | reference product
transport, Motorbike, electric, 4-11kW, NCA battery, 2040, label-certified electricity | 1 | CH | kilometer |  | production |  | transport, Motorbike, electric, 4-11kW
Motorbike, electric, 4-11kW, NCA battery, 2040 | 4e-05 | CH | unit |  | technosphere |  | Motorbike, electric, 4-11kW
road maintenance | 0.00129 | CH | meter-year |  | technosphere | Road maintenance [m*year/vkm] | road maintenance
market for electricity, low voltage, label-certified | 0.055611 | CH | kilowatt hour |  | technosphere | Electricity consumption [MJ/km] | electricity, low voltage, label-certified
market for maintenance, electric scooter, without battery | 4e-05 | GLO | unit |  | technosphere | Servicing [unit] | maintenance, electric scooter, without battery
road construction | 0.00011016 | CH | meter-year |  | technosphere | Road/track use [m*year/vkm or pkm] | road
treatment of road wear emissions, passenger car | -7.4335e-06 | RER | kilogram |  | technosphere | Road wear [kg/km] | road wear emissions, passenger car
treatment of tyre wear emissions, passenger car | -5.1595e-06 | RER | kilogram |  | technosphere | Tire wear [kg/km] | tyre wear emissions, passenger car
treatment of brake wear emissions, passenger car | -2.8056e-06 | RER | kilogram |  | technosphere | Brake wear [kg/km] | brake wear emissions, passenger car
Activity | transport, Motorbike, electric, 4-11kW, NCA battery, 2050, label-certified electricity
location | CH
vehicle | Motorbike, electric, 4-11kW
size
year | 2050
full name | Motorbike, electric, 4-11kW - 2050 - NCA - CH
reference product | transport, Motorbike, electric, 4-11kW
type | process
unit | kilometer
source | Sacchi R., Bauer C. Life cycle inventories for on-road vehicles. Paul Scherrer Institut, 2021.
lifetime | 25000
passengers | 1.1
service | 1
battery replacement | 0
annual kilometers | 1776
curb mass | 116.8963
power | 4.7
battery type | NCA
battery mass | 24.7
battery capacity | 9.5
battery capacity available | 7.6
tank capacity | 0
fuel mass | 0
range | 150.3297
emission standard | None
Glider lightweighting | 0.07
comment | Power: 4.7 kW. Lifetime: 25000 km. Annual kilometers: 1776 km. Number of passengers: 1.1. Curb mass: 116.9 kg. Lightweighting of glider: 7%. Emission standard: None. Service visits throughout lifetime: 1. Range: 150 km. Battery capacity: 9.5 kWh. Available battery capacity: 7.6 kWh. Battery mass: 24.7 kg. Battery replacement throughout lifetime: 0. Fuel tank capacity: 0 kWh. Fuel mass: 0 kg. Documentation: Life-cycle inventories for on-road vehicles, Sacchi R. (PSI), Bauer C. (PSI), 2021.
Exchanges
name | amount | location | unit | categories | type | comment | reference product
transport, Motorbike, electric, 4-11kW, NCA battery, 2050, label-certified electricity | 1 | CH | kilometer |  | production |  | transport, Motorbike, electric, 4-11kW
Motorbike, electric, 4-11kW, NCA battery, 2050 | 4e-05 | CH | unit |  | technosphere |  | Motorbike, electric, 4-11kW
road maintenance | 0.00129 | CH | meter-year |  | technosphere | Road maintenance [m*year/vkm] | road maintenance
market for electricity, low voltage, label-certified | 0.055611 | CH | kilowatt hour |  | technosphere | Electricity consumption [MJ/km] | electricity, low voltage, label-certified
market for maintenance, electric scooter, without battery | 4e-05 | GLO | unit |  | technosphere | Servicing [unit] | maintenance, electric scooter, without battery
road construction | 0.0001103 | CH | meter-year |  | technosphere | Road/track use [m*year/vkm or pkm] | road
treatment of road wear emissions, passenger car | -7.4406e-06 | RER | kilogram |  | technosphere | Road wear [kg/km] | road wear emissions, passenger car
treatment of tyre wear emissions, passenger car | -5.1629e-06 | RER | kilogram |  | technosphere | Tire wear [kg/km] | tyre wear emissions, passenger car
treatment of brake wear emissions, passenger car | -2.8078e-06 | RER | kilogram |  | technosphere | Brake wear [kg/km] | brake wear emissions, passenger car

## lci-motorbikes-11-35kW - NMC
Activity | Motorbike, electric, 11-35kW, NMC battery, 2020
location | CH
vehicle | Motorbike, electric, 11-35kW
size
year | 2020
full name | Motorbike, electric, 11-35kW - 2020 - NMC - CH
reference product | Motorbike, electric, 11-35kW
type | process
unit | unit
source | Sacchi R., Bauer C. Life cycle inventories for on-road vehicles. Paul Scherrer Institut, 2021.
lifetime | 38500
passengers | 1.1
service | 1.54
battery replacement | 1
annual kilometers | 2405
curb mass | 165.65
power | 14
battery type | NMC
battery mass | 52.65
battery capacity | 8.1
battery capacity available | 6.48
tank capacity | 0
fuel mass | 0
range | 94.6923
emission standard | None
Glider lightweighting | 0
origin | China
distance by ship [km] | 15900
distance by truck [km] | 1000
comment | Power: 14 kW. Lifetime: 38500 km. Annual kilometers: 2405 km. Number of passengers: 1.1. Curb mass: 165.7 kg. Lightweighting of glider: 0%. Emission standard: None. Service visits throughout lifetime: 1.5. Range: 95 km. Battery capacity: 8.1 kWh. Available battery capacity: 6.48 kWh. Battery mass: 52.7 kg. Battery replacement throughout lifetime: 1. Fuel tank capacity: 0 kWh. Fuel mass: 0 kg. Origin of manufacture: China. Shipping distance: 15900 km. Lorry distribution distance: 1000 km. Documentation: Life-cycle inventories for on-road vehicles, Sacchi R. (PSI), Bauer C. (PSI), 2021. process
Exchanges
name | amount | location | unit | categories | type | comment | reference product
Motorbike, electric, 11-35kW, NMC battery, 2020 | 1 | CH | unit |  | production |  | Motorbike, electric, 11-35kW
market for glider, for electric scooter | 81 | GLO | kilogram |  | technosphere | Glider base mass [kg] | glider, for electric scooter
market for glider, for electric scooter | 13 | GLO | kilogram |  | technosphere | Mechanical powertrain mass [kg] | glider, for electric scooter
market for electric powertrain, for electric scooter | 19 | GLO | kilogram |  | technosphere | Electric powertrain mass [kg] | powertrain, for electric scooter
Battery cell, NMC-622 | 60.75 | GLO | kilogram |  | technosphere | Energy battery cell mass [kg] | Battery cell
Battery BoP | 18.225 | GLO | kilogram |  | technosphere | Energy battery BoP mass [kg] | Battery BoP
charging station, 3kW | 1 | GLO | unit |  | technosphere | Charging station per vehicle [unit] | charging station, 3kW
manual dismantling of used electric scooter | 81 | GLO | unit |  | technosphere | Discarding glider [kg] | manual dismantling of electric scooter
manual dismantling of used electric scooter | 32 | GLO | unit |  | technosphere | Discarding powertrain [kg] | manual dismantling of electric scooter
market for used Li-ion battery | -78.975 | GLO | kilogram |  | technosphere | Discarding battery [kg] | used Li-ion battery
market for transport, freight, lorry, unspecified | 165.65 | RER | ton kilometer |  | technosphere |  | transport, freight, lorry, unspecified
transport, freight, sea, container ship | 2633.835 | GLO | ton kilometer |  | technosphere |  | transport, freight, sea, container ship
Activity | Motorbike, electric, 11-35kW, NMC battery, 2030
location | CH
vehicle | Motorbike, electric, 11-35kW
size
year | 2030
full name | Motorbike, electric, 11-35kW - 2030 - NMC - CH
reference product | Motorbike, electric, 11-35kW
type | process
unit | unit
source | Sacchi R., Bauer C. Life cycle inventories for on-road vehicles. Paul Scherrer Institut, 2021.
lifetime | 38500
passengers | 1.1
service | 1.54
battery replacement | 0.5
annual kilometers | 2405
curb mass | 166.0367
power | 14
battery type | NMC
battery mass | 55.4667
battery capacity | 12.8
battery capacity available | 10.24
tank capacity | 0
fuel mass | 0
range | 149.6372
emission standard | None
Glider lightweighting | 0.03
origin | China
distance by ship [km] | 15900
distance by truck [km] | 1000
comment | Power: 14 kW. Lifetime: 38500 km. Annual kilometers: 2405 km. Number of passengers: 1.1. Curb mass: 166 kg. Lightweighting of glider: 3%. Emission standard: None. Service visits throughout lifetime: 1.5. Range: 150 km. Battery capacity: 12.8 kWh. Available battery capacity: 10.24 kWh. Battery mass: 55.5 kg. Battery replacement throughout lifetime: 0.5. Fuel tank capacity: 0 kWh. Fuel mass: 0 kg. Origin of manufacture: China. Shipping distance: 15900 km. Lorry distribution distance: 1000 km. Documentation: Life-cycle inventories for on-road vehicles, Sacchi R. (PSI), Bauer C. (PSI), 2021. Sacchi R., Bauer C. Life cycle inventories for on-road vehicles. Paul Scherrer Institut, 2021.
Exchanges
name | amount | location | unit | categories | type | comment | reference product
Motorbike, electric, 11-35kW, NMC battery, 2030 | 1 | CH | unit |  | production |  | Motorbike, electric, 11-35kW
market for glider, for electric scooter | 81 | GLO | kilogram |  | technosphere | Glider base mass [kg] | glider, for electric scooter
Glider lightweighting | 2.43 | GLO | kilogram |  | technosphere | Lightweighting rate [%] | Glider lightweighting
market for glider, for electric scooter | 13 | GLO | kilogram |  | technosphere | Mechanical powertrain mass [kg] | glider, for electric scooter
market for electric powertrain, for electric scooter | 19 | GLO | kilogram |  | technosphere | Electric powertrain mass [kg] | powertrain, for electric scooter
Battery cell, NMC-622 | 53.3333 | GLO | kilogram |  | technosphere | Energy battery cell mass [kg] | Battery cell
Battery BoP | 16 | GLO | kilogram |  | technosphere | Energy battery BoP mass [kg] | Battery BoP
charging station, 3kW | 1 | GLO | unit |  | technosphere | Charging station per vehicle [unit] | charging station, 3kW
manual dismantling of used electric scooter | 78.57 | GLO | unit |  | technosphere | Discarding glider [kg] | manual dismantling of electric scooter
manual dismantling of used electric scooter | 32 | GLO | unit |  | technosphere | Discarding powertrain [kg] | manual dismantling of electric scooter
market for used Li-ion battery | -69.3333 | GLO | kilogram |  | technosphere | Discarding battery [kg] | used Li-ion battery
market for transport, freight, lorry, unspecified | 166.0367 | RER | ton kilometer |  | technosphere |  | transport, freight, lorry, unspecified
transport, freight, sea, container ship | 2639.983 | GLO | ton kilometer |  | technosphere |  | transport, freight, sea, container ship
Activity | Motorbike, electric, 11-35kW, NMC battery, 2040
location | CH
vehicle | Motorbike, electric, 11-35kW
size
year | 2040
full name | Motorbike, electric, 11-35kW - 2040 - NMC - CH
reference product | Motorbike, electric, 11-35kW
type | process
unit | unit
source | Sacchi R., Bauer C. Life cycle inventories for on-road vehicles. Paul Scherrer Institut, 2021.
lifetime | 38500
passengers | 1.1
service | 1.54
battery replacement | 0.25
annual kilometers | 2405
curb mass | 166.8
power | 14
battery type | NMC
battery mass | 57.85
battery capacity | 17.8
battery capacity available | 14.24
tank capacity | 0
fuel mass | 0
range | 208.0893
emission standard | None
Glider lightweighting | 0.05
origin | China
distance by ship [km] | 15900
distance by truck [km] | 1000
comment | Power: 14 kW. Lifetime: 38500 km. Annual kilometers: 2405 km. Number of passengers: 1.1. Curb mass: 166.8 kg. Lightweighting of glider: 5%. Emission standard: None. Service visits throughout lifetime: 1.5. Range: 208 km. Battery capacity: 17.8 kWh. Available battery capacity: 14.24 kWh. Battery mass: 57.9 kg. Battery replacement throughout lifetime: 0.3. Fuel tank capacity: 0 kWh. Fuel mass: 0 kg. Origin of manufacture: China. Shipping distance: 15900 km. Lorry distribution distance: 1000 km. Documentation: Life-cycle inventories for on-road vehicles, Sacchi R. (PSI), Bauer C. (PSI), 2021. 1
Exchanges
name | amount | location | unit | categories | type | comment | reference product
Motorbike, electric, 11-35kW, NMC battery, 2040 | 1 | CH | unit |  | production |  | Motorbike, electric, 11-35kW
market for glider, for electric scooter | 81 | GLO | kilogram |  | technosphere | Glider base mass [kg] | glider, for electric scooter
Glider lightweighting | 4.05 | GLO | kilogram |  | technosphere | Lightweighting rate [%] | Glider lightweighting
market for glider, for electric scooter | 13 | GLO | kilogram |  | technosphere | Mechanical powertrain mass [kg] | glider, for electric scooter
market for electric powertrain, for electric scooter | 19 | GLO | kilogram |  | technosphere | Electric powertrain mass [kg] | powertrain, for electric scooter
Battery cell, NMC-622 | 44.5 | GLO | kilogram |  | technosphere | Energy battery cell mass [kg] | Battery cell
Battery BoP | 13.35 | GLO | kilogram |  | technosphere | Energy battery BoP mass [kg] | Battery BoP
charging station, 3kW | 1 | GLO | unit |  | technosphere | Charging station per vehicle [unit] | charging station, 3kW
manual dismantling of used electric scooter | 76.95 | GLO | unit |  | technosphere | Discarding glider [kg] | manual dismantling of electric scooter
manual dismantling of used electric scooter | 32 | GLO | unit |  | technosphere | Discarding powertrain [kg] | manual dismantling of electric scooter
market for used Li-ion battery | -57.85 | GLO | kilogram |  | technosphere | Discarding battery [kg] | used Li-ion battery
market for transport, freight, lorry, unspecified | 166.8 | RER | ton kilometer |  | technosphere |  | transport, freight, lorry, unspecified
transport, freight, sea, container ship | 2652.12 | GLO | ton kilometer |  | technosphere |  | transport, freight, sea, container ship
Activity | Motorbike, electric, 11-35kW, NMC battery, 2050
location | CH
vehicle | Motorbike, electric, 11-35kW
size
year | 2050
full name | Motorbike, electric, 11-35kW - 2050 - NMC - CH
reference product | Motorbike, electric, 11-35kW
type | process
unit | unit
source | Sacchi R., Bauer C. Life cycle inventories for on-road vehicles. Paul Scherrer Institut, 2021.
lifetime | 38500
passengers | 1.1
service | 1.54
battery replacement | 0
annual kilometers | 2405
curb mass | 166.61
power | 14
battery type | NMC
battery mass | 59.28
battery capacity | 22.8
battery capacity available | 18.24
tank capacity | 0
fuel mass | 0
range | 266.5413
emission standard | None
Glider lightweighting | 0.07
origin | China
distance by ship [km] | 15900
distance by truck [km] | 1000
comment | Power: 14 kW. Lifetime: 38500 km. Annual kilometers: 2405 km. Number of passengers: 1.1. Curb mass: 166.6 kg. Lightweighting of glider: 7%. Emission standard: None. Service visits throughout lifetime: 1.5. Range: 267 km. Battery capacity: 22.8 kWh. Available battery capacity: 18.24 kWh. Battery mass: 59.3 kg. Battery replacement throughout lifetime: 0. Fuel tank capacity: 0 kWh. Fuel mass: 0 kg. Origin of manufacture: China. Shipping distance: 15900 km. Lorry distribution distance: 1000 km. Documentation: Life-cycle inventories for on-road vehicles, Sacchi R. (PSI), Bauer C. (PSI), 2021. 0
Exchanges
name | amount | location | unit | categories | type | comment | reference product
Motorbike, electric, 11-35kW, NMC battery, 2050 | 1 | CH | unit |  | production |  | Motorbike, electric, 11-35kW
market for glider, for electric scooter | 81 | GLO | kilogram |  | technosphere | Glider base mass [kg] | glider, for electric scooter
Glider lightweighting | 7.77 | GLO | kilogram |  | technosphere | Lightweighting rate [%] | Glider lightweighting
market for glider, for electric scooter | 13 | GLO | kilogram |  | technosphere | Mechanical powertrain mass [kg] | glider, for electric scooter
market for electric powertrain, for electric scooter | 19 | GLO | kilogram |  | technosphere | Electric powertrain mass [kg] | powertrain, for electric scooter
Battery cell, NMC-622 | 91.2 | GLO | kilogram |  | technosphere | Energy battery cell mass [kg] | Battery cell
Battery BoP | 27.36 | GLO | kilogram |  | technosphere | Energy battery BoP mass [kg] | Battery BoP
charging station, 3kW | 1 | GLO | unit |  | technosphere | Charging station per vehicle [unit] | charging station, 3kW
manual dismantling of used electric scooter | 75.33 | GLO | unit |  | technosphere | Discarding glider [kg] | manual dismantling of electric scooter
manual dismantling of used electric scooter | 32 | GLO | unit |  | technosphere | Discarding powertrain [kg] | manual dismantling of electric scooter
market for used Li-ion battery | -118.56 | GLO | kilogram |  | technosphere | Discarding battery [kg] | used Li-ion battery
market for transport, freight, lorry, unspecified | 166.61 | RER | ton kilometer |  | technosphere |  | transport, freight, lorry, unspecified
transport, freight, sea, container ship | 2649.099 | GLO | ton kilometer |  | technosphere |  | transport, freight, sea, container ship
Activity | transport, Motorbike, electric, 11-35kW, NMC battery, 2020
location | CH
vehicle | Motorbike, electric, 11-35kW
size
year | 2020
full name | Motorbike, electric, 11-35kW - 2020 - NMC - CH
reference product | transport, Motorbike, electric, 11-35kW
type | process
unit | kilometer
source | Sacchi R., Bauer C. Life cycle inventories for on-road vehicles. Paul Scherrer Institut, 2021.
lifetime | 38500
passengers | 1.1
service | 1.54
battery replacement | 1
annual kilometers | 2405
curb mass | 165.65
power | 14
battery type | NMC
battery mass | 52.65
battery capacity | 8.1
battery capacity available | 6.48
tank capacity | 0
fuel mass | 0
range | 94.6923
emission standard | None
Glider lightweighting | 0
comment | Power: 14 kW. Lifetime: 38500 km. Annual kilometers: 2405 km. Number of passengers: 1.1. Curb mass: 165.7 kg. Lightweighting of glider: 0%. Emission standard: None. Service visits throughout lifetime: 1.5. Range: 95 km. Battery capacity: 8.1 kWh. Available battery capacity: 6.48 kWh. Battery mass: 52.7 kg. Battery replacement throughout lifetime: 1. Fuel tank capacity: 0 kWh. Fuel mass: 0 kg. Documentation: Life-cycle inventories for on-road vehicles, Sacchi R. (PSI), Bauer C. (PSI), 2021. 1.3
Exchanges
name | amount | location | unit | categories | type | comment | reference product
transport, Motorbike, electric, 11-35kW, NMC battery, 2020 | 1 | CH | kilometer |  | production |  | transport, Motorbike, electric, 11-35kW
Motorbike, electric, 11-35kW, NMC battery, 2020 | 2.5974e-05 | CH | unit |  | technosphere |  | Motorbike, electric, 11-35kW
road construction | 0.00013648 | CH | meter-year |  | technosphere | Road/track use [m*year/vkm or pkm] | road
road maintenance | 0.00129 | CH | meter-year |  | technosphere | Road maintenance [m*year/vkm] | road maintenance
market for electricity, low voltage | 0.075275 | CH | kilowatt hour |  | technosphere | Electricity consumption [MJ/km] | electricity, low voltage
market for maintenance, electric scooter, without battery | 4e-05 | GLO | unit |  | technosphere | Servicing [unit] | maintenance, electric scooter, without battery
treatment of road wear emissions, passenger car | -8.8134e-06 | RER | kilogram |  | technosphere | Road wear [kg/km] | road wear emissions, passenger car
treatment of tyre wear emissions, passenger car | -5.7858e-06 | RER | kilogram |  | technosphere | Tire wear [kg/km] | tyre wear emissions, passenger car
treatment of brake wear emissions, passenger car | -3.2264e-06 | RER | kilogram |  | technosphere | Brake wear [kg/km] | brake wear emissions, passenger car
Activity | transport, Motorbike, electric, 11-35kW, NMC battery, 2030
location | CH
vehicle | Motorbike, electric, 11-35kW
size
year | 2030
full name | Motorbike, electric, 11-35kW - 2030 - NMC - CH
reference product | transport, Motorbike, electric, 11-35kW
type | process
unit | kilometer
source | Sacchi R., Bauer C. Life cycle inventories for on-road vehicles. Paul Scherrer Institut, 2021.
lifetime | 38500
passengers | 1.1
service | 1.54
battery replacement | 0.5
annual kilometers | 2405
curb mass | 166.0367
power | 14
battery type | NMC
battery mass | 55.4667
battery capacity | 12.8
battery capacity available | 10.24
tank capacity | 0
fuel mass | 0
range | 149.6372
emission standard | None
Glider lightweighting | 0.03
comment | Power: 14 kW. Lifetime: 38500 km. Annual kilometers: 2405 km. Number of passengers: 1.1. Curb mass: 166 kg. Lightweighting of glider: 3%. Emission standard: None. Service visits throughout lifetime: 1.5. Range: 150 km. Battery capacity: 12.8 kWh. Available battery capacity: 10.24 kWh. Battery mass: 55.5 kg. Battery replacement throughout lifetime: 0.5. Fuel tank capacity: 0 kWh. Fuel mass: 0 kg. Documentation: Life-cycle inventories for on-road vehicles, Sacchi R. (PSI), Bauer C. (PSI), 2021. 0
Exchanges
name | amount | location | unit | categories | type | comment | reference product
transport, Motorbike, electric, 11-35kW, NMC battery, 2030 | 1 | CH | kilometer |  | production |  | transport, Motorbike, electric, 11-35kW
Motorbike, electric, 11-35kW, NMC battery, 2030 | 2.5974e-05 | CH | unit |  | technosphere |  | Motorbike, electric, 11-35kW
road maintenance | 0.00129 | CH | meter-year |  | technosphere | Road maintenance [m*year/vkm] | road maintenance
market for electricity, low voltage | 0.075275 | CH | kilowatt hour |  | technosphere | Electricity consumption [MJ/km] | electricity, low voltage
market for maintenance, electric scooter, without battery | 4e-05 | GLO | unit |  | technosphere | Servicing [unit] | maintenance, electric scooter, without battery
road construction | 0.00013669 | CH | meter-year |  | technosphere | Road/track use [m*year/vkm or pkm] | road
treatment of road wear emissions, passenger car | -8.824e-06 | RER | kilogram |  | technosphere | Road wear [kg/km] | road wear emissions, passenger car
treatment of tyre wear emissions, passenger car | -5.7903e-06 | RER | kilogram |  | technosphere | Tire wear [kg/km] | tyre wear emissions, passenger car
treatment of brake wear emissions, passenger car | -3.2295e-06 | RER | kilogram |  | technosphere | Brake wear [kg/km] | brake wear emissions, passenger car
Activity | transport, Motorbike, electric, 11-35kW, NMC battery, 2040
location | CH
vehicle | Motorbike, electric, 11-35kW
size
year | 2040
full name | Motorbike, electric, 11-35kW - 2040 - NMC - CH
reference product | transport, Motorbike, electric, 11-35kW
type | process
unit | kilometer
source | Sacchi R., Bauer C. Life cycle inventories for on-road vehicles. Paul Scherrer Institut, 2021.
lifetime | 38500
passengers | 1.1
service | 1.54
battery replacement | 0.25
annual kilometers | 2405
curb mass | 166.8
power | 14
battery type | NMC
battery mass | 57.85
battery capacity | 17.8
battery capacity available | 14.24
tank capacity | 0
fuel mass | 0
range | 208.0893
emission standard | None
Glider lightweighting | 0.05
comment | Power: 14 kW. Lifetime: 38500 km. Annual kilometers: 2405 km. Number of passengers: 1.1. Curb mass: 166.8 kg. Lightweighting of glider: 5%. Emission standard: None. Service visits throughout lifetime: 1.5. Range: 208 km. Battery capacity: 17.8 kWh. Available battery capacity: 14.24 kWh. Battery mass: 57.9 kg. Battery replacement throughout lifetime: 0.3. Fuel tank capacity: 0 kWh. Fuel mass: 0 kg. Documentation: Life-cycle inventories for on-road vehicles, Sacchi R. (PSI), Bauer C. (PSI), 2021. 0
Exchanges
name | amount | location | unit | categories | type | comment | reference product
transport, Motorbike, electric, 11-35kW, NMC battery, 2040 | 1 | CH | kilometer |  | production |  | transport, Motorbike, electric, 11-35kW
Motorbike, electric, 11-35kW, NMC battery, 2040 | 2.5974e-05 | CH | unit |  | technosphere |  | Motorbike, electric, 11-35kW
road maintenance | 0.00129 | CH | meter-year |  | technosphere | Road maintenance [m*year/vkm] | road maintenance
market for electricity, low voltage | 0.075275 | CH | kilowatt hour |  | technosphere | Electricity consumption [MJ/km] | electricity, low voltage
market for maintenance, electric scooter, without battery | 4e-05 | GLO | unit |  | technosphere | Servicing [unit] | maintenance, electric scooter, without battery
road construction | 0.0001371 | CH | meter-year |  | technosphere | Road/track use [m*year/vkm or pkm] | road
treatment of road wear emissions, passenger car | -8.8451e-06 | RER | kilogram |  | technosphere | Road wear [kg/km] | road wear emissions, passenger car
treatment of tyre wear emissions, passenger car | -5.7994e-06 | RER | kilogram |  | technosphere | Tire wear [kg/km] | tyre wear emissions, passenger car
treatment of brake wear emissions, passenger car | -3.2358e-06 | RER | kilogram |  | technosphere | Brake wear [kg/km] | brake wear emissions, passenger car
Activity | transport, Motorbike, electric, 11-35kW, NMC battery, 2050
location | CH
vehicle | Motorbike, electric, 11-35kW
size
year | 2050
full name | Motorbike, electric, 11-35kW - 2050 - NMC - CH
reference product | transport, Motorbike, electric, 11-35kW
type | process
unit | kilometer
source | Sacchi R., Bauer C. Life cycle inventories for on-road vehicles. Paul Scherrer Institut, 2021.
lifetime | 38500
passengers | 1.1
service | 1.54
battery replacement | 0
annual kilometers | 2405
curb mass | 166.61
power | 14
battery type | NMC
battery mass | 59.28
battery capacity | 22.8
battery capacity available | 18.24
tank capacity | 0
fuel mass | 0
range | 266.5413
emission standard | None
Glider lightweighting | 0.07
comment | Power: 14 kW. Lifetime: 38500 km. Annual kilometers: 2405 km. Number of passengers: 1.1. Curb mass: 166.6 kg. Lightweighting of glider: 7%. Emission standard: None. Service visits throughout lifetime: 1.5. Range: 267 km. Battery capacity: 22.8 kWh. Available battery capacity: 18.24 kWh. Battery mass: 59.3 kg. Battery replacement throughout lifetime: 0. Fuel tank capacity: 0 kWh. Fuel mass: 0 kg. Documentation: Life-cycle inventories for on-road vehicles, Sacchi R. (PSI), Bauer C. (PSI), 2021. 890
Exchanges
name | amount | location | unit | categories | type | comment | reference product
transport, Motorbike, electric, 11-35kW, NMC battery, 2050 | 1 | CH | kilometer |  | production |  | transport, Motorbike, electric, 11-35kW
Motorbike, electric, 11-35kW, NMC battery, 2050 | 2.5974e-05 | CH | unit |  | technosphere |  | Motorbike, electric, 11-35kW
road maintenance | 0.00129 | CH | meter-year |  | technosphere | Road maintenance [m*year/vkm] | road maintenance
market for electricity, low voltage | 0.075275 | CH | kilowatt hour |  | technosphere | Electricity consumption [MJ/km] | electricity, low voltage
market for maintenance, electric scooter, without battery | 3.8025e-05 | GLO | unit |  | technosphere | Servicing [unit] | maintenance, electric scooter, without battery
road construction | 0.00013699 | CH | meter-year |  | technosphere | Road/track use [m*year/vkm or pkm] | road
treatment of road wear emissions, passenger car | -8.8399e-06 | RER | kilogram |  | technosphere | Road wear [kg/km] | road wear emissions, passenger car
treatment of tyre wear emissions, passenger car | -5.7971e-06 | RER | kilogram |  | technosphere | Tire wear [kg/km] | tyre wear emissions, passenger car
treatment of brake wear emissions, passenger car | -3.2342e-06 | RER | kilogram |  | technosphere | Brake wear [kg/km] | brake wear emissions, passenger car
Activity | transport, Motorbike, electric, 11-35kW, NMC battery, 2020, label-certified electricity
location | CH
vehicle | Motorbike, electric, 11-35kW
size
year | 2020
full name | Motorbike, electric, 11-35kW - 2020 - NMC - CH
reference product | transport, Motorbike, electric, 11-35kW
type | process
unit | kilometer
source | Sacchi R., Bauer C. Life cycle inventories for on-road vehicles. Paul Scherrer Institut, 2021.
lifetime | 38500
passengers | 1.1
service | 1.54
battery replacement | 1
annual kilometers | 2405
curb mass | 165.65
power | 14
battery type | NMC
battery mass | 52.65
battery capacity | 8.1
battery capacity available | 6.48
tank capacity | 0
fuel mass | 0
range | 94.6923
emission standard | None
Glider lightweighting | 0
comment | Power: 14 kW. Lifetime: 38500 km. Annual kilometers: 2405 km. Number of passengers: 1.1. Curb mass: 165.7 kg. Lightweighting of glider: 0%. Emission standard: None. Service visits throughout lifetime: 1.5. Range: 95 km. Battery capacity: 8.1 kWh. Available battery capacity: 6.48 kWh. Battery mass: 52.7 kg. Battery replacement throughout lifetime: 1. Fuel tank capacity: 0 kWh. Fuel mass: 0 kg. Documentation: Life-cycle inventories for on-road vehicles, Sacchi R. (PSI), Bauer C. (PSI), 2021. 10.51
Exchanges
name | amount | location | unit | categories | type | comment | reference product
transport, Motorbike, electric, 11-35kW, NMC battery, 2020, label-certified electricity | 1 | CH | kilometer |  | production |  | transport, Motorbike, electric, 11-35kW
Motorbike, electric, 11-35kW, NMC battery, 2020 | 2.5974e-05 | CH | unit |  | technosphere |  | Motorbike, electric, 11-35kW
road maintenance | 0.00129 | CH | meter-year |  | technosphere | Road maintenance [m*year/vkm] | road maintenance
market for electricity, low voltage, label-certified | 0.075275 | CH | kilowatt hour |  | technosphere | Electricity consumption [MJ/km] | electricity, low voltage, label-certified
market for maintenance, electric scooter, without battery | 4e-05 | GLO | unit |  | technosphere | Servicing [unit] | maintenance, electric scooter, without battery
road construction | 0.00013648 | CH | meter-year |  | technosphere | Road/track use [m*year/vkm or pkm] | road
treatment of road wear emissions, passenger car | -8.8134e-06 | RER | kilogram |  | technosphere | Road wear [kg/km] | road wear emissions, passenger car
treatment of tyre wear emissions, passenger car | -5.7858e-06 | RER | kilogram |  | technosphere | Tire wear [kg/km] | tyre wear emissions, passenger car
treatment of brake wear emissions, passenger car | -3.2264e-06 | RER | kilogram |  | technosphere | Brake wear [kg/km] | brake wear emissions, passenger car
Activity | transport, Motorbike, electric, 11-35kW, NMC battery, 2030, label-certified electricity
location | CH
vehicle | Motorbike, electric, 11-35kW
size
year | 2030
full name | Motorbike, electric, 11-35kW - 2030 - NMC - CH
reference product | transport, Motorbike, electric, 11-35kW
type | process
unit | kilometer
source | Sacchi R., Bauer C. Life cycle inventories for on-road vehicles. Paul Scherrer Institut, 2021.
lifetime | 38500
passengers | 1.1
service | 1.54
battery replacement | 0.5
annual kilometers | 2405
curb mass | 166.0367
power | 14
battery type | NMC
battery mass | 55.4667
battery capacity | 12.8
battery capacity available | 10.24
tank capacity | 0
fuel mass | 0
range | 149.6372
emission standard | None
Glider lightweighting | 0.03
comment | Power: 14 kW. Lifetime: 38500 km. Annual kilometers: 2405 km. Number of passengers: 1.1. Curb mass: 166 kg. Lightweighting of glider: 3%. Emission standard: None. Service visits throughout lifetime: 1.5. Range: 150 km. Battery capacity: 12.8 kWh. Available battery capacity: 10.24 kWh. Battery mass: 55.5 kg. Battery replacement throughout lifetime: 0.5. Fuel tank capacity: 0 kWh. Fuel mass: 0 kg. Documentation: Life-cycle inventories for on-road vehicles, Sacchi R. (PSI), Bauer C. (PSI), 2021.
Exchanges
name | amount | location | unit | categories | type | comment | reference product
transport, Motorbike, electric, 11-35kW, NMC battery, 2030, label-certified electricity | 1 | CH | kilometer |  | production |  | transport, Motorbike, electric, 11-35kW
Motorbike, electric, 11-35kW, NMC battery, 2030 | 2.5974e-05 | CH | unit |  | technosphere |  | Motorbike, electric, 11-35kW
road maintenance | 0.00129 | CH | meter-year |  | technosphere | Road maintenance [m*year/vkm] | road maintenance
market for electricity, low voltage, label-certified | 0.075275 | CH | kilowatt hour |  | technosphere | Electricity consumption [MJ/km] | electricity, low voltage, label-certified
market for maintenance, electric scooter, without battery | 4e-05 | GLO | unit |  | technosphere | Servicing [unit] | maintenance, electric scooter, without battery
road construction | 0.00013669 | CH | meter-year |  | technosphere | Road/track use [m*year/vkm or pkm] | road
treatment of road wear emissions, passenger car | -8.824e-06 | RER | kilogram |  | technosphere | Road wear [kg/km] | road wear emissions, passenger car
treatment of tyre wear emissions, passenger car | -5.7903e-06 | RER | kilogram |  | technosphere | Tire wear [kg/km] | tyre wear emissions, passenger car
treatment of brake wear emissions, passenger car | -3.2295e-06 | RER | kilogram |  | technosphere | Brake wear [kg/km] | brake wear emissions, passenger car
Activity | transport, Motorbike, electric, 11-35kW, NMC battery, 2040, label-certified electricity
location | CH
vehicle | Motorbike, electric, 11-35kW
size
year | 2040
full name | Motorbike, electric, 11-35kW - 2040 - NMC - CH
reference product | transport, Motorbike, electric, 11-35kW
type | process
unit | kilometer
source | Sacchi R., Bauer C. Life cycle inventories for on-road vehicles. Paul Scherrer Institut, 2021.
lifetime | 38500
passengers | 1.1
service | 1.54
battery replacement | 0.25
annual kilometers | 2405
curb mass | 166.8
power | 14
battery type | NMC
battery mass | 57.85
battery capacity | 17.8
battery capacity available | 14.24
tank capacity | 0
fuel mass | 0
range | 208.0893
emission standard | None
Glider lightweighting | 0.05
comment | Power: 14 kW. Lifetime: 38500 km. Annual kilometers: 2405 km. Number of passengers: 1.1. Curb mass: 166.8 kg. Lightweighting of glider: 5%. Emission standard: None. Service visits throughout lifetime: 1.5. Range: 208 km. Battery capacity: 17.8 kWh. Available battery capacity: 14.24 kWh. Battery mass: 57.9 kg. Battery replacement throughout lifetime: 0.3. Fuel tank capacity: 0 kWh. Fuel mass: 0 kg. Documentation: Life-cycle inventories for on-road vehicles, Sacchi R. (PSI), Bauer C. (PSI), 2021.
Exchanges
name | amount | location | unit | categories | type | comment | reference product
transport, Motorbike, electric, 11-35kW, NMC battery, 2040, label-certified electricity | 1 | CH | kilometer |  | production |  | transport, Motorbike, electric, 11-35kW
Motorbike, electric, 11-35kW, NMC battery, 2040 | 2.5974e-05 | CH | unit |  | technosphere |  | Motorbike, electric, 11-35kW
road maintenance | 0.00129 | CH | meter-year |  | technosphere | Road maintenance [m*year/vkm] | road maintenance
market for electricity, low voltage, label-certified | 0.075275 | CH | kilowatt hour |  | technosphere | Electricity consumption [MJ/km] | electricity, low voltage, label-certified
market for maintenance, electric scooter, without battery | 4e-05 | GLO | unit |  | technosphere | Servicing [unit] | maintenance, electric scooter, without battery
road construction | 0.0001371 | CH | meter-year |  | technosphere | Road/track use [m*year/vkm or pkm] | road
treatment of road wear emissions, passenger car | -8.8451e-06 | RER | kilogram |  | technosphere | Road wear [kg/km] | road wear emissions, passenger car
treatment of tyre wear emissions, passenger car | -5.7994e-06 | RER | kilogram |  | technosphere | Tire wear [kg/km] | tyre wear emissions, passenger car
treatment of brake wear emissions, passenger car | -3.2358e-06 | RER | kilogram |  | technosphere | Brake wear [kg/km] | brake wear emissions, passenger car
Activity | transport, Motorbike, electric, 11-35kW, NMC battery, 2050, label-certified electricity
location | CH
vehicle | Motorbike, electric, 11-35kW
size
year | 2050
full name | Motorbike, electric, 11-35kW - 2050 - NMC - CH
reference product | transport, Motorbike, electric, 11-35kW
type | process
unit | kilometer
source | Sacchi R., Bauer C. Life cycle inventories for on-road vehicles. Paul Scherrer Institut, 2021.
lifetime | 38500
passengers | 1.1
service | 1.54
battery replacement | 0
annual kilometers | 2405
curb mass | 166.61
power | 14
battery type | NMC
battery mass | 59.28
battery capacity | 22.8
battery capacity available | 18.24
tank capacity | 0
fuel mass | 0
range | 266.5413
emission standard | None
Glider lightweighting | 0.07
comment | Power: 14 kW. Lifetime: 38500 km. Annual kilometers: 2405 km. Number of passengers: 1.1. Curb mass: 166.6 kg. Lightweighting of glider: 7%. Emission standard: None. Service visits throughout lifetime: 1.5. Range: 267 km. Battery capacity: 22.8 kWh. Available battery capacity: 18.24 kWh. Battery mass: 59.3 kg. Battery replacement throughout lifetime: 0. Fuel tank capacity: 0 kWh. Fuel mass: 0 kg. Documentation: Life-cycle inventories for on-road vehicles, Sacchi R. (PSI), Bauer C. (PSI), 2021.
Exchanges
name | amount | location | unit | categories | type | comment | reference product
transport, Motorbike, electric, 11-35kW, NMC battery, 2050, label-certified electricity | 1 | CH | kilometer |  | production |  | transport, Motorbike, electric, 11-35kW
Motorbike, electric, 11-35kW, NMC battery, 2050 | 2.5974e-05 | CH | unit |  | technosphere |  | Motorbike, electric, 11-35kW
road maintenance | 0.00129 | CH | meter-year |  | technosphere | Road maintenance [m*year/vkm] | road maintenance
market for electricity, low voltage, label-certified | 0.075275 | CH | kilowatt hour |  | technosphere | Electricity consumption [MJ/km] | electricity, low voltage, label-certified
market for maintenance, electric scooter, without battery | 3.8025e-05 | GLO | unit |  | technosphere | Servicing [unit] | maintenance, electric scooter, without battery
road construction | 0.00013699 | CH | meter-year |  | technosphere | Road/track use [m*year/vkm or pkm] | road
treatment of road wear emissions, passenger car | -8.8399e-06 | RER | kilogram |  | technosphere | Road wear [kg/km] | road wear emissions, passenger car
treatment of tyre wear emissions, passenger car | -5.7971e-06 | RER | kilogram |  | technosphere | Tire wear [kg/km] | tyre wear emissions, passenger car
treatment of brake wear emissions, passenger car | -3.2342e-06 | RER | kilogram |  | technosphere | Brake wear [kg/km] | brake wear emissions, passenger car

## lci-motorbikes-11-35kW - LFP
Activity | Motorbike, electric, 11-35kW, LFP battery, 2020
location | CH
vehicle | Motorbike, electric, 11-35kW
size
year | 2020
full name | Motorbike, electric, 11-35kW - 2020 - LFP - CH
reference product | Motorbike, electric, 11-35kW
type | process
unit | unit
source | Sacchi R., Bauer C. Life cycle inventories for on-road vehicles. Paul Scherrer Institut, 2021.
lifetime | 38500
passengers | 1.1
service | 1.54
battery replacement | 1
annual kilometers | 2405
curb mass | 177.8
power | 14
battery type | LFP
battery mass | 64.8
battery capacity | 8.1
battery capacity available | 6.48
tank capacity | 0
fuel mass | 0
range | 94.6923
emission standard | None
Glider lightweighting | 0
origin | China
distance by ship [km] | 15900
distance by truck [km] | 1000
comment | Power: 14 kW. Lifetime: 38500 km. Annual kilometers: 2405 km. Number of passengers: 1.1. Curb mass: 177.8 kg. Lightweighting of glider: 0%. Emission standard: None. Service visits throughout lifetime: 1.5. Range: 95 km. Battery capacity: 8.1 kWh. Available battery capacity: 6.48 kWh. Battery mass: 64.8 kg. Battery replacement throughout lifetime: 1. Fuel tank capacity: 0 kWh. Fuel mass: 0 kg. Origin of manufacture: China. Shipping distance: 15900 km. Lorry distribution distance: 1000 km. Documentation: Life-cycle inventories for on-road vehicles, Sacchi R. (PSI), Bauer C. (PSI), 2021. process
Exchanges
name | amount | location | unit | categories | type | comment | reference product
Motorbike, electric, 11-35kW, LFP battery, 2020 | 1 | CH | unit |  | production |  | Motorbike, electric, 11-35kW
market for glider, for electric scooter | 81 | GLO | kilogram |  | technosphere | Glider base mass [kg] | glider, for electric scooter
market for glider, for electric scooter | 13 | GLO | kilogram |  | technosphere | Mechanical powertrain mass [kg] | glider, for electric scooter
market for electric powertrain, for electric scooter | 19 | GLO | kilogram |  | technosphere | Electric powertrain mass [kg] | powertrain, for electric scooter
Battery cell, LFP | 81 | GLO | kilogram |  | technosphere | Energy battery cell mass [kg] | Battery cell
Battery BoP | 16.2 | GLO | kilogram |  | technosphere | Energy battery BoP mass [kg] | Battery BoP
charging station, 3kW | 1 | GLO | unit |  | technosphere | Charging station per vehicle [unit] | charging station, 3kW
manual dismantling of used electric scooter | 81 | GLO | unit |  | technosphere | Discarding glider [kg] | manual dismantling of electric scooter
manual dismantling of used electric scooter | 32 | GLO | unit |  | technosphere | Discarding powertrain [kg] | manual dismantling of electric scooter
market for used Li-ion battery | -97.2 | GLO | kilogram |  | technosphere | Discarding battery [kg] | used Li-ion battery
market for transport, freight, lorry, unspecified | 177.8 | RER | ton kilometer |  | technosphere |  | transport, freight, lorry, unspecified
transport, freight, sea, container ship | 2827.02 | GLO | ton kilometer |  | technosphere |  | transport, freight, sea, container ship
Activity | Motorbike, electric, 11-35kW, LFP battery, 2030
location | CH
vehicle | Motorbike, electric, 11-35kW
size
year | 2030
full name | Motorbike, electric, 11-35kW - 2030 - LFP - CH
reference product | Motorbike, electric, 11-35kW
type | process
unit | unit
source | Sacchi R., Bauer C. Life cycle inventories for on-road vehicles. Paul Scherrer Institut, 2021.
lifetime | 38500
passengers | 1.1
service | 1.54
battery replacement | 0.5
annual kilometers | 2405
curb mass | 195.9033
power | 14
battery type | LFP
battery mass | 85.3333
battery capacity | 12.8
battery capacity available | 10.24
tank capacity | 0
fuel mass | 0
range | 149.6372
emission standard | None
Glider lightweighting | 0.03
origin | China
distance by ship [km] | 15900
distance by truck [km] | 1000
comment | Power: 14 kW. Lifetime: 38500 km. Annual kilometers: 2405 km. Number of passengers: 1.1. Curb mass: 195.9 kg. Lightweighting of glider: 3%. Emission standard: None. Service visits throughout lifetime: 1.5. Range: 150 km. Battery capacity: 12.8 kWh. Available battery capacity: 10.24 kWh. Battery mass: 85.3 kg. Battery replacement throughout lifetime: 0.5. Fuel tank capacity: 0 kWh. Fuel mass: 0 kg. Origin of manufacture: China. Shipping distance: 15900 km. Lorry distribution distance: 1000 km. Documentation: Life-cycle inventories for on-road vehicles, Sacchi R. (PSI), Bauer C. (PSI), 2021. Sacchi R., Bauer C. Life cycle inventories for on-road vehicles. Paul Scherrer Institut, 2021.
Exchanges
name | amount | location | unit | categories | type | comment | reference product
Motorbike, electric, 11-35kW, LFP battery, 2030 | 1 | CH | unit |  | production |  | Motorbike, electric, 11-35kW
market for glider, for electric scooter | 81 | GLO | kilogram |  | technosphere | Glider base mass [kg] | glider, for electric scooter
Glider lightweighting | 2.43 | GLO | kilogram |  | technosphere | Lightweighting rate [%] | Glider lightweighting
market for glider, for electric scooter | 13 | GLO | kilogram |  | technosphere | Mechanical powertrain mass [kg] | glider, for electric scooter
market for electric powertrain, for electric scooter | 19 | GLO | kilogram |  | technosphere | Electric powertrain mass [kg] | powertrain, for electric scooter
Battery cell, LFP | 88.8889 | GLO | kilogram |  | technosphere | Energy battery cell mass [kg] | Battery cell
Battery BoP | 17.7778 | GLO | kilogram |  | technosphere | Energy battery BoP mass [kg] | Battery BoP
charging station, 3kW | 1 | GLO | unit |  | technosphere | Charging station per vehicle [unit] | charging station, 3kW
manual dismantling of used electric scooter | 78.57 | GLO | unit |  | technosphere | Discarding glider [kg] | manual dismantling of electric scooter
manual dismantling of used electric scooter | 32 | GLO | unit |  | technosphere | Discarding powertrain [kg] | manual dismantling of electric scooter
market for used Li-ion battery | -106.6667 | GLO | kilogram |  | technosphere | Discarding battery [kg] | used Li-ion battery
market for transport, freight, lorry, unspecified | 195.9033 | RER | ton kilometer |  | technosphere |  | transport, freight, lorry, unspecified
transport, freight, sea, container ship | 3114.863 | GLO | ton kilometer |  | technosphere |  | transport, freight, sea, container ship
Activity | Motorbike, electric, 11-35kW, LFP battery, 2040
location | CH
vehicle | Motorbike, electric, 11-35kW
size
year | 2040
full name | Motorbike, electric, 11-35kW - 2040 - LFP - CH
reference product | Motorbike, electric, 11-35kW
type | process
unit | unit
source | Sacchi R., Bauer C. Life cycle inventories for on-road vehicles. Paul Scherrer Institut, 2021.
lifetime | 38500
passengers | 1.1
service | 1.54
battery replacement | 0.25
annual kilometers | 2405
curb mass | 227.6167
power | 14
battery type | LFP
battery mass | 118.6667
battery capacity | 17.8
battery capacity available | 14.24
tank capacity | 0
fuel mass | 0
range | 208.0893
emission standard | None
Glider lightweighting | 0.05
origin | China
distance by ship [km] | 15900
distance by truck [km] | 1000
comment | Power: 14 kW. Lifetime: 38500 km. Annual kilometers: 2405 km. Number of passengers: 1.1. Curb mass: 227.6 kg. Lightweighting of glider: 5%. Emission standard: None. Service visits throughout lifetime: 1.5. Range: 208 km. Battery capacity: 17.8 kWh. Available battery capacity: 14.24 kWh. Battery mass: 118.7 kg. Battery replacement throughout lifetime: 0.3. Fuel tank capacity: 0 kWh. Fuel mass: 0 kg. Origin of manufacture: China. Shipping distance: 15900 km. Lorry distribution distance: 1000 km. Documentation: Life-cycle inventories for on-road vehicles, Sacchi R. (PSI), Bauer C. (PSI), 2021. 1
Exchanges
name | amount | location | unit | categories | type | comment | reference product
Motorbike, electric, 11-35kW, LFP battery, 2040 | 1 | CH | unit |  | production |  | Motorbike, electric, 11-35kW
market for glider, for electric scooter | 81 | GLO | kilogram |  | technosphere | Glider base mass [kg] | glider, for electric scooter
Glider lightweighting | 4.05 | GLO | kilogram |  | technosphere | Lightweighting rate [%] | Glider lightweighting
market for glider, for electric scooter | 13 | GLO | kilogram |  | technosphere | Mechanical powertrain mass [kg] | glider, for electric scooter
market for electric powertrain, for electric scooter | 19 | GLO | kilogram |  | technosphere | Electric powertrain mass [kg] | powertrain, for electric scooter
Battery cell, LFP | 98.8889 | GLO | kilogram |  | technosphere | Energy battery cell mass [kg] | Battery cell
Battery BoP | 19.7778 | GLO | kilogram |  | technosphere | Energy battery BoP mass [kg] | Battery BoP
charging station, 3kW | 1 | GLO | unit |  | technosphere | Charging station per vehicle [unit] | charging station, 3kW
manual dismantling of used electric scooter | 76.95 | GLO | unit |  | technosphere | Discarding glider [kg] | manual dismantling of electric scooter
manual dismantling of used electric scooter | 32 | GLO | unit |  | technosphere | Discarding powertrain [kg] | manual dismantling of electric scooter
market for used Li-ion battery | -118.6667 | GLO | kilogram |  | technosphere | Discarding battery [kg] | used Li-ion battery
market for transport, freight, lorry, unspecified | 227.6167 | RER | ton kilometer |  | technosphere |  | transport, freight, lorry, unspecified
transport, freight, sea, container ship | 3619.105 | GLO | ton kilometer |  | technosphere |  | transport, freight, sea, container ship
Activity | Motorbike, electric, 11-35kW, LFP battery, 2050
location | CH
vehicle | Motorbike, electric, 11-35kW
size
year | 2050
full name | Motorbike, electric, 11-35kW - 2050 - LFP - CH
reference product | Motorbike, electric, 11-35kW
type | process
unit | unit
source | Sacchi R., Bauer C. Life cycle inventories for on-road vehicles. Paul Scherrer Institut, 2021.
lifetime | 38500
passengers | 1.1
service | 1.54
battery replacement | 0
annual kilometers | 2405
curb mass | 244.13
power | 14
battery type | LFP
battery mass | 136.8
battery capacity | 22.8
battery capacity available | 18.24
tank capacity | 0
fuel mass | 0
range | 266.5413
emission standard | None
Glider lightweighting | 0.07
origin | China
distance by ship [km] | 15900
distance by truck [km] | 1000
comment | Power: 14 kW. Lifetime: 38500 km. Annual kilometers: 2405 km. Number of passengers: 1.1. Curb mass: 244.1 kg. Lightweighting of glider: 7%. Emission standard: None. Service visits throughout lifetime: 1.5. Range: 267 km. Battery capacity: 22.8 kWh. Available battery capacity: 18.24 kWh. Battery mass: 136.8 kg. Battery replacement throughout lifetime: 0. Fuel tank capacity: 0 kWh. Fuel mass: 0 kg. Origin of manufacture: China. Shipping distance: 15900 km. Lorry distribution distance: 1000 km. Documentation: Life-cycle inventories for on-road vehicles, Sacchi R. (PSI), Bauer C. (PSI), 2021. 0
Exchanges
name | amount | location | unit | categories | type | comment | reference product
Motorbike, electric, 11-35kW, LFP battery, 2050 | 1 | CH | unit |  | production |  | Motorbike, electric, 11-35kW
market for glider, for electric scooter | 81 | GLO | kilogram |  | technosphere | Glider base mass [kg] | glider, for electric scooter
Glider lightweighting | 7.77 | GLO | kilogram |  | technosphere | Lightweighting rate [%] | Glider lightweighting
market for glider, for electric scooter | 13 | GLO | kilogram |  | technosphere | Mechanical powertrain mass [kg] | glider, for electric scooter
market for electric powertrain, for electric scooter | 19 | GLO | kilogram |  | technosphere | Electric powertrain mass [kg] | powertrain, for electric scooter
Battery cell, LFP | 228 | GLO | kilogram |  | technosphere | Energy battery cell mass [kg] | Battery cell
Battery BoP | 45.6 | GLO | kilogram |  | technosphere | Energy battery BoP mass [kg] | Battery BoP
charging station, 3kW | 1 | GLO | unit |  | technosphere | Charging station per vehicle [unit] | charging station, 3kW
manual dismantling of used electric scooter | 75.33 | GLO | unit |  | technosphere | Discarding glider [kg] | manual dismantling of electric scooter
manual dismantling of used electric scooter | 32 | GLO | unit |  | technosphere | Discarding powertrain [kg] | manual dismantling of electric scooter
market for used Li-ion battery | -273.6 | GLO | kilogram |  | technosphere | Discarding battery [kg] | used Li-ion battery
market for transport, freight, lorry, unspecified | 244.13 | RER | ton kilometer |  | technosphere |  | transport, freight, lorry, unspecified
transport, freight, sea, container ship | 3881.667 | GLO | ton kilometer |  | technosphere |  | transport, freight, sea, container ship
Activity | transport, Motorbike, electric, 11-35kW, LFP battery, 2020
location | CH
vehicle | Motorbike, electric, 11-35kW
size
year | 2020
full name | Motorbike, electric, 11-35kW - 2020 - LFP - CH
reference product | transport, Motorbike, electric, 11-35kW
type | process
unit | kilometer
source | Sacchi R., Bauer C. Life cycle inventories for on-road vehicles. Paul Scherrer Institut, 2021.
lifetime | 38500
passengers | 1.1
service | 1.54
battery replacement | 1
annual kilometers | 2405
curb mass | 177.8
power | 14
battery type | LFP
battery mass | 64.8
battery capacity | 8.1
battery capacity available | 6.48
tank capacity | 0
fuel mass | 0
range | 94.6923
emission standard | None
Glider lightweighting | 0
comment | Power: 14 kW. Lifetime: 38500 km. Annual kilometers: 2405 km. Number of passengers: 1.1. Curb mass: 177.8 kg. Lightweighting of glider: 0%. Emission standard: None. Service visits throughout lifetime: 1.5. Range: 95 km. Battery capacity: 8.1 kWh. Available battery capacity: 6.48 kWh. Battery mass: 64.8 kg. Battery replacement throughout lifetime: 1. Fuel tank capacity: 0 kWh. Fuel mass: 0 kg. Documentation: Life-cycle inventories for on-road vehicles, Sacchi R. (PSI), Bauer C. (PSI), 2021. 1.3
Exchanges
name | amount | location | unit | categories | type | comment | reference product
transport, Motorbike, electric, 11-35kW, LFP battery, 2020 | 1 | CH | kilometer |  | production |  | transport, Motorbike, electric, 11-35kW
Motorbike, electric, 11-35kW, LFP battery, 2020 | 2.5974e-05 | CH | unit |  | technosphere |  | Motorbike, electric, 11-35kW
road construction | 0.000143 | CH | meter-year |  | technosphere | Road/track use [m*year/vkm or pkm] | road
road maintenance | 0.00129 | CH | meter-year |  | technosphere | Road maintenance [m*year/vkm] | road maintenance
market for electricity, low voltage | 0.075275 | CH | kilowatt hour |  | technosphere | Electricity consumption [MJ/km] | electricity, low voltage
market for maintenance, electric scooter, without battery | 4e-05 | GLO | unit |  | technosphere | Servicing [unit] | maintenance, electric scooter, without battery
treatment of road wear emissions, passenger car | -9.1475e-06 | RER | kilogram |  | technosphere | Road wear [kg/km] | road wear emissions, passenger car
treatment of tyre wear emissions, passenger car | -5.9273e-06 | RER | kilogram |  | technosphere | Tire wear [kg/km] | tyre wear emissions, passenger car
treatment of brake wear emissions, passenger car | -3.3243e-06 | RER | kilogram |  | technosphere | Brake wear [kg/km] | brake wear emissions, passenger car
Activity | transport, Motorbike, electric, 11-35kW, LFP battery, 2030
location | CH
vehicle | Motorbike, electric, 11-35kW
size
year | 2030
full name | Motorbike, electric, 11-35kW - 2030 - LFP - CH
reference product | transport, Motorbike, electric, 11-35kW
type | process
unit | kilometer
source | Sacchi R., Bauer C. Life cycle inventories for on-road vehicles. Paul Scherrer Institut, 2021.
lifetime | 38500
passengers | 1.1
service | 1.54
battery replacement | 0.5
annual kilometers | 2405
curb mass | 195.9033
power | 14
battery type | LFP
battery mass | 85.3333
battery capacity | 12.8
battery capacity available | 10.24
tank capacity | 0
fuel mass | 0
range | 149.6372
emission standard | None
Glider lightweighting | 0.03
comment | Power: 14 kW. Lifetime: 38500 km. Annual kilometers: 2405 km. Number of passengers: 1.1. Curb mass: 195.9 kg. Lightweighting of glider: 3%. Emission standard: None. Service visits throughout lifetime: 1.5. Range: 150 km. Battery capacity: 12.8 kWh. Available battery capacity: 10.24 kWh. Battery mass: 85.3 kg. Battery replacement throughout lifetime: 0.5. Fuel tank capacity: 0 kWh. Fuel mass: 0 kg. Documentation: Life-cycle inventories for on-road vehicles, Sacchi R. (PSI), Bauer C. (PSI), 2021. 0
Exchanges
name | amount | location | unit | categories | type | comment | reference product
transport, Motorbike, electric, 11-35kW, LFP battery, 2030 | 1 | CH | kilometer |  | production |  | transport, Motorbike, electric, 11-35kW
Motorbike, electric, 11-35kW, LFP battery, 2030 | 2.5974e-05 | CH | unit |  | technosphere |  | Motorbike, electric, 11-35kW
road maintenance | 0.00129 | CH | meter-year |  | technosphere | Road maintenance [m*year/vkm] | road maintenance
market for electricity, low voltage | 0.075275 | CH | kilowatt hour |  | technosphere | Electricity consumption [MJ/km] | electricity, low voltage
market for maintenance, electric scooter, without battery | 4e-05 | GLO | unit |  | technosphere | Servicing [unit] | maintenance, electric scooter, without battery
road construction | 0.00015272 | CH | meter-year |  | technosphere | Road/track use [m*year/vkm or pkm] | road
treatment of road wear emissions, passenger car | -9.6402e-06 | RER | kilogram |  | technosphere | Road wear [kg/km] | road wear emissions, passenger car
treatment of tyre wear emissions, passenger car | -6.1301e-06 | RER | kilogram |  | technosphere | Tire wear [kg/km] | tyre wear emissions, passenger car
treatment of brake wear emissions, passenger car | -3.4662e-06 | RER | kilogram |  | technosphere | Brake wear [kg/km] | brake wear emissions, passenger car
Activity | transport, Motorbike, electric, 11-35kW, LFP battery, 2040
location | CH
vehicle | Motorbike, electric, 11-35kW
size
year | 2040
full name | Motorbike, electric, 11-35kW - 2040 - LFP - CH
reference product | transport, Motorbike, electric, 11-35kW
type | process
unit | kilometer
source | Sacchi R., Bauer C. Life cycle inventories for on-road vehicles. Paul Scherrer Institut, 2021.
lifetime | 38500
passengers | 1.1
service | 1.54
battery replacement | 0.25
annual kilometers | 2405
curb mass | 227.6167
power | 14
battery type | LFP
battery mass | 118.6667
battery capacity | 17.8
battery capacity available | 14.24
tank capacity | 0
fuel mass | 0
range | 208.0893
emission standard | None
Glider lightweighting | 0.05
comment | Power: 14 kW. Lifetime: 38500 km. Annual kilometers: 2405 km. Number of passengers: 1.1. Curb mass: 227.6 kg. Lightweighting of glider: 5%. Emission standard: None. Service visits throughout lifetime: 1.5. Range: 208 km. Battery capacity: 17.8 kWh. Available battery capacity: 14.24 kWh. Battery mass: 118.7 kg. Battery replacement throughout lifetime: 0.3. Fuel tank capacity: 0 kWh. Fuel mass: 0 kg. Documentation: Life-cycle inventories for on-road vehicles, Sacchi R. (PSI), Bauer C. (PSI), 2021. 0
Exchanges
name | amount | location | unit | categories | type | comment | reference product
transport, Motorbike, electric, 11-35kW, LFP battery, 2040 | 1 | CH | kilometer |  | production |  | transport, Motorbike, electric, 11-35kW
Motorbike, electric, 11-35kW, LFP battery, 2040 | 2.5974e-05 | CH | unit |  | technosphere |  | Motorbike, electric, 11-35kW
road maintenance | 0.00129 | CH | meter-year |  | technosphere | Road maintenance [m*year/vkm] | road maintenance
market for electricity, low voltage | 0.075275 | CH | kilowatt hour |  | technosphere | Electricity consumption [MJ/km] | electricity, low voltage
market for maintenance, electric scooter, without battery | 4e-05 | GLO | unit |  | technosphere | Servicing [unit] | maintenance, electric scooter, without battery
road construction | 0.00016975 | CH | meter-year |  | technosphere | Road/track use [m*year/vkm or pkm] | road
treatment of road wear emissions, passenger car | -1.049e-05 | RER | kilogram |  | technosphere | Road wear [kg/km] | road wear emissions, passenger car
treatment of tyre wear emissions, passenger car | -6.4651e-06 | RER | kilogram |  | technosphere | Tire wear [kg/km] | tyre wear emissions, passenger car
treatment of brake wear emissions, passenger car | -3.7049e-06 | RER | kilogram |  | technosphere | Brake wear [kg/km] | brake wear emissions, passenger car
Activity | transport, Motorbike, electric, 11-35kW, LFP battery, 2050
location | CH
vehicle | Motorbike, electric, 11-35kW
size
year | 2050
full name | Motorbike, electric, 11-35kW - 2050 - LFP - CH
reference product | transport, Motorbike, electric, 11-35kW
type | process
unit | kilometer
source | Sacchi R., Bauer C. Life cycle inventories for on-road vehicles. Paul Scherrer Institut, 2021.
lifetime | 38500
passengers | 1.1
service | 1.54
battery replacement | 0
annual kilometers | 2405
curb mass | 244.13
power | 14
battery type | LFP
battery mass | 136.8
battery capacity | 22.8
battery capacity available | 18.24
tank capacity | 0
fuel mass | 0
range | 266.5413
emission standard | None
Glider lightweighting | 0.07
comment | Power: 14 kW. Lifetime: 38500 km. Annual kilometers: 2405 km. Number of passengers: 1.1. Curb mass: 244.1 kg. Lightweighting of glider: 7%. Emission standard: None. Service visits throughout lifetime: 1.5. Range: 267 km. Battery capacity: 22.8 kWh. Available battery capacity: 18.24 kWh. Battery mass: 136.8 kg. Battery replacement throughout lifetime: 0. Fuel tank capacity: 0 kWh. Fuel mass: 0 kg. Documentation: Life-cycle inventories for on-road vehicles, Sacchi R. (PSI), Bauer C. (PSI), 2021. 890
Exchanges
name | amount | location | unit | categories | type | comment | reference product
transport, Motorbike, electric, 11-35kW, LFP battery, 2050 | 1 | CH | kilometer |  | production |  | transport, Motorbike, electric, 11-35kW
Motorbike, electric, 11-35kW, LFP battery, 2050 | 2.5974e-05 | CH | unit |  | technosphere |  | Motorbike, electric, 11-35kW
road maintenance | 0.00129 | CH | meter-year |  | technosphere | Road maintenance [m*year/vkm] | road maintenance
market for electricity, low voltage | 0.075275 | CH | kilowatt hour |  | technosphere | Electricity consumption [MJ/km] | electricity, low voltage
market for maintenance, electric scooter, without battery | 3.8025e-05 | GLO | unit |  | technosphere | Servicing [unit] | maintenance, electric scooter, without battery
road construction | 0.00017862 | CH | meter-year |  | technosphere | Road/track use [m*year/vkm or pkm] | road
treatment of road wear emissions, passenger car | -1.0926e-05 | RER | kilogram |  | technosphere | Road wear [kg/km] | road wear emissions, passenger car
treatment of tyre wear emissions, passenger car | -6.6307e-06 | RER | kilogram |  | technosphere | Tire wear [kg/km] | tyre wear emissions, passenger car
treatment of brake wear emissions, passenger car | -3.8247e-06 | RER | kilogram |  | technosphere | Brake wear [kg/km] | brake wear emissions, passenger car
Activity | transport, Motorbike, electric, 11-35kW, LFP battery, 2020, label-certified electricity
location | CH
vehicle | Motorbike, electric, 11-35kW
size
year | 2020
full name | Motorbike, electric, 11-35kW - 2020 - LFP - CH
reference product | transport, Motorbike, electric, 11-35kW
type | process
unit | kilometer
source | Sacchi R., Bauer C. Life cycle inventories for on-road vehicles. Paul Scherrer Institut, 2021.
lifetime | 38500
passengers | 1.1
service | 1.54
battery replacement | 1
annual kilometers | 2405
curb mass | 177.8
power | 14
battery type | LFP
battery mass | 64.8
battery capacity | 8.1
battery capacity available | 6.48
tank capacity | 0
fuel mass | 0
range | 94.6923
emission standard | None
Glider lightweighting | 0
comment | Power: 14 kW. Lifetime: 38500 km. Annual kilometers: 2405 km. Number of passengers: 1.1. Curb mass: 177.8 kg. Lightweighting of glider: 0%. Emission standard: None. Service visits throughout lifetime: 1.5. Range: 95 km. Battery capacity: 8.1 kWh. Available battery capacity: 6.48 kWh. Battery mass: 64.8 kg. Battery replacement throughout lifetime: 1. Fuel tank capacity: 0 kWh. Fuel mass: 0 kg. Documentation: Life-cycle inventories for on-road vehicles, Sacchi R. (PSI), Bauer C. (PSI), 2021. 10.51
Exchanges
name | amount | location | unit | categories | type | comment | reference product
transport, Motorbike, electric, 11-35kW, LFP battery, 2020, label-certified electricity | 1 | CH | kilometer |  | production |  | transport, Motorbike, electric, 11-35kW
Motorbike, electric, 11-35kW, LFP battery, 2020 | 2.5974e-05 | CH | unit |  | technosphere |  | Motorbike, electric, 11-35kW
road maintenance | 0.00129 | CH | meter-year |  | technosphere | Road maintenance [m*year/vkm] | road maintenance
market for electricity, low voltage, label-certified | 0.075275 | CH | kilowatt hour |  | technosphere | Electricity consumption [MJ/km] | electricity, low voltage, label-certified
market for maintenance, electric scooter, without battery | 4e-05 | GLO | unit |  | technosphere | Servicing [unit] | maintenance, electric scooter, without battery
road construction | 0.000143 | CH | meter-year |  | technosphere | Road/track use [m*year/vkm or pkm] | road
treatment of road wear emissions, passenger car | -9.1475e-06 | RER | kilogram |  | technosphere | Road wear [kg/km] | road wear emissions, passenger car
treatment of tyre wear emissions, passenger car | -5.9273e-06 | RER | kilogram |  | technosphere | Tire wear [kg/km] | tyre wear emissions, passenger car
treatment of brake wear emissions, passenger car | -3.3243e-06 | RER | kilogram |  | technosphere | Brake wear [kg/km] | brake wear emissions, passenger car
Activity | transport, Motorbike, electric, 11-35kW, LFP battery, 2030, label-certified electricity
location | CH
vehicle | Motorbike, electric, 11-35kW
size
year | 2030
full name | Motorbike, electric, 11-35kW - 2030 - LFP - CH
reference product | transport, Motorbike, electric, 11-35kW
type | process
unit | kilometer
source | Sacchi R., Bauer C. Life cycle inventories for on-road vehicles. Paul Scherrer Institut, 2021.
lifetime | 38500
passengers | 1.1
service | 1.54
battery replacement | 0.5
annual kilometers | 2405
curb mass | 195.9033
power | 14
battery type | LFP
battery mass | 85.3333
battery capacity | 12.8
battery capacity available | 10.24
tank capacity | 0
fuel mass | 0
range | 149.6372
emission standard | None
Glider lightweighting | 0.03
comment | Power: 14 kW. Lifetime: 38500 km. Annual kilometers: 2405 km. Number of passengers: 1.1. Curb mass: 195.9 kg. Lightweighting of glider: 3%. Emission standard: None. Service visits throughout lifetime: 1.5. Range: 150 km. Battery capacity: 12.8 kWh. Available battery capacity: 10.24 kWh. Battery mass: 85.3 kg. Battery replacement throughout lifetime: 0.5. Fuel tank capacity: 0 kWh. Fuel mass: 0 kg. Documentation: Life-cycle inventories for on-road vehicles, Sacchi R. (PSI), Bauer C. (PSI), 2021.
Exchanges
name | amount | location | unit | categories | type | comment | reference product
transport, Motorbike, electric, 11-35kW, LFP battery, 2030, label-certified electricity | 1 | CH | kilometer |  | production |  | transport, Motorbike, electric, 11-35kW
Motorbike, electric, 11-35kW, LFP battery, 2030 | 2.5974e-05 | CH | unit |  | technosphere |  | Motorbike, electric, 11-35kW
road maintenance | 0.00129 | CH | meter-year |  | technosphere | Road maintenance [m*year/vkm] | road maintenance
market for electricity, low voltage, label-certified | 0.075275 | CH | kilowatt hour |  | technosphere | Electricity consumption [MJ/km] | electricity, low voltage, label-certified
market for maintenance, electric scooter, without battery | 4e-05 | GLO | unit |  | technosphere | Servicing [unit] | maintenance, electric scooter, without battery
road construction | 0.00015272 | CH | meter-year |  | technosphere | Road/track use [m*year/vkm or pkm] | road
treatment of road wear emissions, passenger car | -9.6402e-06 | RER | kilogram |  | technosphere | Road wear [kg/km] | road wear emissions, passenger car
treatment of tyre wear emissions, passenger car | -6.1301e-06 | RER | kilogram |  | technosphere | Tire wear [kg/km] | tyre wear emissions, passenger car
treatment of brake wear emissions, passenger car | -3.4662e-06 | RER | kilogram |  | technosphere | Brake wear [kg/km] | brake wear emissions, passenger car
Activity | transport, Motorbike, electric, 11-35kW, LFP battery, 2040, label-certified electricity
location | CH
vehicle | Motorbike, electric, 11-35kW
size
year | 2040
full name | Motorbike, electric, 11-35kW - 2040 - LFP - CH
reference product | transport, Motorbike, electric, 11-35kW
type | process
unit | kilometer
source | Sacchi R., Bauer C. Life cycle inventories for on-road vehicles. Paul Scherrer Institut, 2021.
lifetime | 38500
passengers | 1.1
service | 1.54
battery replacement | 0.25
annual kilometers | 2405
curb mass | 227.6167
power | 14
battery type | LFP
battery mass | 118.6667
battery capacity | 17.8
battery capacity available | 14.24
tank capacity | 0
fuel mass | 0
range | 208.0893
emission standard | None
Glider lightweighting | 0.05
comment | Power: 14 kW. Lifetime: 38500 km. Annual kilometers: 2405 km. Number of passengers: 1.1. Curb mass: 227.6 kg. Lightweighting of glider: 5%. Emission standard: None. Service visits throughout lifetime: 1.5. Range: 208 km. Battery capacity: 17.8 kWh. Available battery capacity: 14.24 kWh. Battery mass: 118.7 kg. Battery replacement throughout lifetime: 0.3. Fuel tank capacity: 0 kWh. Fuel mass: 0 kg. Documentation: Life-cycle inventories for on-road vehicles, Sacchi R. (PSI), Bauer C. (PSI), 2021.
Exchanges
name | amount | location | unit | categories | type | comment | reference product
transport, Motorbike, electric, 11-35kW, LFP battery, 2040, label-certified electricity | 1 | CH | kilometer |  | production |  | transport, Motorbike, electric, 11-35kW
Motorbike, electric, 11-35kW, LFP battery, 2040 | 2.5974e-05 | CH | unit |  | technosphere |  | Motorbike, electric, 11-35kW
road maintenance | 0.00129 | CH | meter-year |  | technosphere | Road maintenance [m*year/vkm] | road maintenance
market for electricity, low voltage, label-certified | 0.075275 | CH | kilowatt hour |  | technosphere | Electricity consumption [MJ/km] | electricity, low voltage, label-certified
market for maintenance, electric scooter, without battery | 4e-05 | GLO | unit |  | technosphere | Servicing [unit] | maintenance, electric scooter, without battery
road construction | 0.00016975 | CH | meter-year |  | technosphere | Road/track use [m*year/vkm or pkm] | road
treatment of road wear emissions, passenger car | -1.049e-05 | RER | kilogram |  | technosphere | Road wear [kg/km] | road wear emissions, passenger car
treatment of tyre wear emissions, passenger car | -6.4651e-06 | RER | kilogram |  | technosphere | Tire wear [kg/km] | tyre wear emissions, passenger car
treatment of brake wear emissions, passenger car | -3.7049e-06 | RER | kilogram |  | technosphere | Brake wear [kg/km] | brake wear emissions, passenger car
Activity | transport, Motorbike, electric, 11-35kW, LFP battery, 2050, label-certified electricity
location | CH
vehicle | Motorbike, electric, 11-35kW
size
year | 2050
full name | Motorbike, electric, 11-35kW - 2050 - LFP - CH
reference product | transport, Motorbike, electric, 11-35kW
type | process
unit | kilometer
source | Sacchi R., Bauer C. Life cycle inventories for on-road vehicles. Paul Scherrer Institut, 2021.
lifetime | 38500
passengers | 1.1
service | 1.54
battery replacement | 0
annual kilometers | 2405
curb mass | 244.13
power | 14
battery type | LFP
battery mass | 136.8
battery capacity | 22.8
battery capacity available | 18.24
tank capacity | 0
fuel mass | 0
range | 266.5413
emission standard | None
Glider lightweighting | 0.07
comment | Power: 14 kW. Lifetime: 38500 km. Annual kilometers: 2405 km. Number of passengers: 1.1. Curb mass: 244.1 kg. Lightweighting of glider: 7%. Emission standard: None. Service visits throughout lifetime: 1.5. Range: 267 km. Battery capacity: 22.8 kWh. Available battery capacity: 18.24 kWh. Battery mass: 136.8 kg. Battery replacement throughout lifetime: 0. Fuel tank capacity: 0 kWh. Fuel mass: 0 kg. Documentation: Life-cycle inventories for on-road vehicles, Sacchi R. (PSI), Bauer C. (PSI), 2021.
Exchanges
name | amount | location | unit | categories | type | comment | reference product
transport, Motorbike, electric, 11-35kW, LFP battery, 2050, label-certified electricity | 1 | CH | kilometer |  | production |  | transport, Motorbike, electric, 11-35kW
Motorbike, electric, 11-35kW, LFP battery, 2050 | 2.5974e-05 | CH | unit |  | technosphere |  | Motorbike, electric, 11-35kW
road maintenance | 0.00129 | CH | meter-year |  | technosphere | Road maintenance [m*year/vkm] | road maintenance
market for electricity, low voltage, label-certified | 0.075275 | CH | kilowatt hour |  | technosphere | Electricity consumption [MJ/km] | electricity, low voltage, label-certified
market for maintenance, electric scooter, without battery | 3.8025e-05 | GLO | unit |  | technosphere | Servicing [unit] | maintenance, electric scooter, without battery
road construction | 0.00017862 | CH | meter-year |  | technosphere | Road/track use [m*year/vkm or pkm] | road
treatment of road wear emissions, passenger car | -1.0926e-05 | RER | kilogram |  | technosphere | Road wear [kg/km] | road wear emissions, passenger car
treatment of tyre wear emissions, passenger car | -6.6307e-06 | RER | kilogram |  | technosphere | Tire wear [kg/km] | tyre wear emissions, passenger car
treatment of brake wear emissions, passenger car | -3.8247e-06 | RER | kilogram |  | technosphere | Brake wear [kg/km] | brake wear emissions, passenger car

## lci-motorbikes-11-35kW - NCA
Activity | Motorbike, electric, 11-35kW, NCA battery, 2020
location | CH
vehicle | Motorbike, electric, 11-35kW
size
year | 2020
full name | Motorbike, electric, 11-35kW - 2020 - NCA - CH
reference product | Motorbike, electric, 11-35kW
type | process
unit | unit
source | Sacchi R., Bauer C. Life cycle inventories for on-road vehicles. Paul Scherrer Institut, 2021.
lifetime | 38500
passengers | 1.1
service | 1.54
battery replacement | 1
annual kilometers | 2405
curb mass | 158.7826
power | 14
battery type | NCA
battery mass | 45.7826
battery capacity | 8.1
battery capacity available | 6.48
tank capacity | 0
fuel mass | 0
range | 94.6923
emission standard | None
Glider lightweighting | 0
origin | China
distance by ship [km] | 15900
distance by truck [km] | 1000
comment | Power: 14 kW. Lifetime: 38500 km. Annual kilometers: 2405 km. Number of passengers: 1.1. Curb mass: 158.8 kg. Lightweighting of glider: 0%. Emission standard: None. Service visits throughout lifetime: 1.5. Range: 95 km. Battery capacity: 8.1 kWh. Available battery capacity: 6.48 kWh. Battery mass: 45.8 kg. Battery replacement throughout lifetime: 1. Fuel tank capacity: 0 kWh. Fuel mass: 0 kg. Origin of manufacture: China. Shipping distance: 15900 km. Lorry distribution distance: 1000 km. Documentation: Life-cycle inventories for on-road vehicles, Sacchi R. (PSI), Bauer C. (PSI), 2021. process
Exchanges
name | amount | location | unit | categories | type | comment | reference product
Motorbike, electric, 11-35kW, NCA battery, 2020 | 1 | CH | unit |  | production |  | Motorbike, electric, 11-35kW
market for glider, for electric scooter | 81 | GLO | kilogram |  | technosphere | Glider base mass [kg] | glider, for electric scooter
market for glider, for electric scooter | 13 | GLO | kilogram |  | technosphere | Mechanical powertrain mass [kg] | glider, for electric scooter
market for electric powertrain, for electric scooter | 19 | GLO | kilogram |  | technosphere | Electric powertrain mass [kg] | powertrain, for electric scooter
Battery cell, NCA | 70.4348 | GLO | kilogram |  | technosphere | Energy battery cell mass [kg] | Battery cell
Battery BoP | 21.1304 | GLO | kilogram |  | technosphere | Energy battery BoP mass [kg] | Battery BoP
charging station, 3kW | 1 | GLO | unit |  | technosphere | Charging station per vehicle [unit] | charging station, 3kW
manual dismantling of used electric scooter | 81 | GLO | unit |  | technosphere | Discarding glider [kg] | manual dismantling of electric scooter
manual dismantling of used electric scooter | 32 | GLO | unit |  | technosphere | Discarding powertrain [kg] | manual dismantling of electric scooter
market for used Li-ion battery | -91.5652 | GLO | kilogram |  | technosphere | Discarding battery [kg] | used Li-ion battery
market for transport, freight, lorry, unspecified | 158.7826 | RER | ton kilometer |  | technosphere |  | transport, freight, lorry, unspecified
transport, freight, sea, container ship | 2524.6435 | GLO | ton kilometer |  | technosphere |  | transport, freight, sea, container ship
Activity | Motorbike, electric, 11-35kW, NCA battery, 2030
location | CH
vehicle | Motorbike, electric, 11-35kW
size
year | 2030
full name | Motorbike, electric, 11-35kW - 2030 - NCA - CH
reference product | Motorbike, electric, 11-35kW
type | process
unit | unit
source | Sacchi R., Bauer C. Life cycle inventories for on-road vehicles. Paul Scherrer Institut, 2021.
lifetime | 38500
passengers | 1.1
service | 1.54
battery replacement | 0.5
annual kilometers | 2405
curb mass | 166.0367
power | 14
battery type | NCA
battery mass | 55.4667
battery capacity | 12.8
battery capacity available | 10.24
tank capacity | 0
fuel mass | 0
range | 149.6372
emission standard | None
Glider lightweighting | 0.03
origin | China
distance by ship [km] | 15900
distance by truck [km] | 1000
comment | Power: 14 kW. Lifetime: 38500 km. Annual kilometers: 2405 km. Number of passengers: 1.1. Curb mass: 166 kg. Lightweighting of glider: 3%. Emission standard: None. Service visits throughout lifetime: 1.5. Range: 150 km. Battery capacity: 12.8 kWh. Available battery capacity: 10.24 kWh. Battery mass: 55.5 kg. Battery replacement throughout lifetime: 0.5. Fuel tank capacity: 0 kWh. Fuel mass: 0 kg. Origin of manufacture: China. Shipping distance: 15900 km. Lorry distribution distance: 1000 km. Documentation: Life-cycle inventories for on-road vehicles, Sacchi R. (PSI), Bauer C. (PSI), 2021. Sacchi R., Bauer C. Life cycle inventories for on-road vehicles. Paul Scherrer Institut, 2021.
Exchanges
name | amount | location | unit | categories | type | comment | reference product
Motorbike, electric, 11-35kW, NCA battery, 2030 | 1 | CH | unit |  | production |  | Motorbike, electric, 11-35kW
market for glider, for electric scooter | 81 | GLO | kilogram |  | technosphere | Glider base mass [kg] | glider, for electric scooter
Glider lightweighting | 2.43 | GLO | kilogram |  | technosphere | Lightweighting rate [%] | Glider lightweighting
market for glider, for electric scooter | 13 | GLO | kilogram |  | technosphere | Mechanical powertrain mass [kg] | glider, for electric scooter
market for electric powertrain, for electric scooter | 19 | GLO | kilogram |  | technosphere | Electric powertrain mass [kg] | powertrain, for electric scooter
Battery cell, NCA | 64 | GLO | kilogram |  | technosphere | Energy battery cell mass [kg] | Battery cell
Battery BoP | 19.2 | GLO | kilogram |  | technosphere | Energy battery BoP mass [kg] | Battery BoP
charging station, 3kW | 1 | GLO | unit |  | technosphere | Charging station per vehicle [unit] | charging station, 3kW
manual dismantling of used electric scooter | 78.57 | GLO | unit |  | technosphere | Discarding glider [kg] | manual dismantling of electric scooter
manual dismantling of used electric scooter | 32 | GLO | unit |  | technosphere | Discarding powertrain [kg] | manual dismantling of electric scooter
market for used Li-ion battery | -83.2 | GLO | kilogram |  | technosphere | Discarding battery [kg] | used Li-ion battery
market for transport, freight, lorry, unspecified | 166.0367 | RER | ton kilometer |  | technosphere |  | transport, freight, lorry, unspecified
transport, freight, sea, container ship | 2639.983 | GLO | ton kilometer |  | technosphere |  | transport, freight, sea, container ship
Activity | Motorbike, electric, 11-35kW, NCA battery, 2040
location | CH
vehicle | Motorbike, electric, 11-35kW
size
year | 2040
full name | Motorbike, electric, 11-35kW - 2040 - NCA - CH
reference product | Motorbike, electric, 11-35kW
type | process
unit | unit
source | Sacchi R., Bauer C. Life cycle inventories for on-road vehicles. Paul Scherrer Institut, 2021.
lifetime | 38500
passengers | 1.1
service | 1.54
battery replacement | 0.25
annual kilometers | 2405
curb mass | 166.8
power | 14
battery type | NCA
battery mass | 57.85
battery capacity | 17.8
battery capacity available | 14.24
tank capacity | 0
fuel mass | 0
range | 208.0893
emission standard | None
Glider lightweighting | 0.05
origin | China
distance by ship [km] | 15900
distance by truck [km] | 1000
comment | Power: 14 kW. Lifetime: 38500 km. Annual kilometers: 2405 km. Number of passengers: 1.1. Curb mass: 166.8 kg. Lightweighting of glider: 5%. Emission standard: None. Service visits throughout lifetime: 1.5. Range: 208 km. Battery capacity: 17.8 kWh. Available battery capacity: 14.24 kWh. Battery mass: 57.9 kg. Battery replacement throughout lifetime: 0.3. Fuel tank capacity: 0 kWh. Fuel mass: 0 kg. Origin of manufacture: China. Shipping distance: 15900 km. Lorry distribution distance: 1000 km. Documentation: Life-cycle inventories for on-road vehicles, Sacchi R. (PSI), Bauer C. (PSI), 2021. 1
Exchanges
name | amount | location | unit | categories | type | comment | reference product
Motorbike, electric, 11-35kW, NCA battery, 2040 | 1 | CH | unit |  | production |  | Motorbike, electric, 11-35kW
market for glider, for electric scooter | 81 | GLO | kilogram |  | technosphere | Glider base mass [kg] | glider, for electric scooter
Glider lightweighting | 4.05 | GLO | kilogram |  | technosphere | Lightweighting rate [%] | Glider lightweighting
market for glider, for electric scooter | 13 | GLO | kilogram |  | technosphere | Mechanical powertrain mass [kg] | glider, for electric scooter
market for electric powertrain, for electric scooter | 19 | GLO | kilogram |  | technosphere | Electric powertrain mass [kg] | powertrain, for electric scooter
Battery cell, NCA | 55.625 | GLO | kilogram |  | technosphere | Energy battery cell mass [kg] | Battery cell
Battery BoP | 16.6875 | GLO | kilogram |  | technosphere | Energy battery BoP mass [kg] | Battery BoP
charging station, 3kW | 1 | GLO | unit |  | technosphere | Charging station per vehicle [unit] | charging station, 3kW
manual dismantling of used electric scooter | 76.95 | GLO | unit |  | technosphere | Discarding glider [kg] | manual dismantling of electric scooter
manual dismantling of used electric scooter | 32 | GLO | unit |  | technosphere | Discarding powertrain [kg] | manual dismantling of electric scooter
market for used Li-ion battery | -72.3125 | GLO | kilogram |  | technosphere | Discarding battery [kg] | used Li-ion battery
market for transport, freight, lorry, unspecified | 166.8 | RER | ton kilometer |  | technosphere |  | transport, freight, lorry, unspecified
transport, freight, sea, container ship | 2652.12 | GLO | ton kilometer |  | technosphere |  | transport, freight, sea, container ship
Activity | Motorbike, electric, 11-35kW, NCA battery, 2050
location | CH
vehicle | Motorbike, electric, 11-35kW
size
year | 2050
full name | Motorbike, electric, 11-35kW - 2050 - NCA - CH
reference product | Motorbike, electric, 11-35kW
type | process
unit | unit
source | Sacchi R., Bauer C. Life cycle inventories for on-road vehicles. Paul Scherrer Institut, 2021.
lifetime | 38500
passengers | 1.1
service | 1.54
battery replacement | 0
annual kilometers | 2405
curb mass | 166.61
power | 14
battery type | NCA
battery mass | 59.28
battery capacity | 22.8
battery capacity available | 18.24
tank capacity | 0
fuel mass | 0
range | 266.5413
emission standard | None
Glider lightweighting | 0.07
origin | China
distance by ship [km] | 15900
distance by truck [km] | 1000
comment | Power: 14 kW. Lifetime: 38500 km. Annual kilometers: 2405 km. Number of passengers: 1.1. Curb mass: 166.6 kg. Lightweighting of glider: 7%. Emission standard: None. Service visits throughout lifetime: 1.5. Range: 267 km. Battery capacity: 22.8 kWh. Available battery capacity: 18.24 kWh. Battery mass: 59.3 kg. Battery replacement throughout lifetime: 0. Fuel tank capacity: 0 kWh. Fuel mass: 0 kg. Origin of manufacture: China. Shipping distance: 15900 km. Lorry distribution distance: 1000 km. Documentation: Life-cycle inventories for on-road vehicles, Sacchi R. (PSI), Bauer C. (PSI), 2021. 0
Exchanges
name | amount | location | unit | categories | type | comment | reference product
Motorbike, electric, 11-35kW, NCA battery, 2050 | 1 | CH | unit |  | production |  | Motorbike, electric, 11-35kW
market for glider, for electric scooter | 81 | GLO | kilogram |  | technosphere | Glider base mass [kg] | glider, for electric scooter
Glider lightweighting | 5.67 | GLO | kilogram |  | technosphere | Lightweighting rate [%] | Glider lightweighting
market for glider, for electric scooter | 13 | GLO | kilogram |  | technosphere | Mechanical powertrain mass [kg] | glider, for electric scooter
market for electric powertrain, for electric scooter | 19 | GLO | kilogram |  | technosphere | Electric powertrain mass [kg] | powertrain, for electric scooter
Battery cell, NCA | 45.6 | GLO | kilogram |  | technosphere | Energy battery cell mass [kg] | Battery cell
Battery BoP | 13.68 | GLO | kilogram |  | technosphere | Energy battery BoP mass [kg] | Battery BoP
charging station, 3kW | 1 | GLO | unit |  | technosphere | Charging station per vehicle [unit] | charging station, 3kW
manual dismantling of used electric scooter | 75.33 | GLO | unit |  | technosphere | Discarding glider [kg] | manual dismantling of electric scooter
manual dismantling of used electric scooter | 32 | GLO | unit |  | technosphere | Discarding powertrain [kg] | manual dismantling of electric scooter
market for used Li-ion battery | -59.28 | GLO | kilogram |  | technosphere | Discarding battery [kg] | used Li-ion battery
market for transport, freight, lorry, unspecified | 166.61 | RER | ton kilometer |  | technosphere |  | transport, freight, lorry, unspecified
transport, freight, sea, container ship | 2649.099 | GLO | ton kilometer |  | technosphere |  | transport, freight, sea, container ship
Activity | transport, Motorbike, electric, 11-35kW, NCA battery, 2020
location | CH
vehicle | Motorbike, electric, 11-35kW
size
year | 2020
full name | Motorbike, electric, 11-35kW - 2020 - NCA - CH
reference product | transport, Motorbike, electric, 11-35kW
type | process
unit | kilometer
source | Sacchi R., Bauer C. Life cycle inventories for on-road vehicles. Paul Scherrer Institut, 2021.
lifetime | 38500
passengers | 1.1
service | 1.54
battery replacement | 1
annual kilometers | 2405
curb mass | 158.7826
power | 14
battery type | NCA
battery mass | 45.7826
battery capacity | 8.1
battery capacity available | 6.48
tank capacity | 0
fuel mass | 0
range | 94.6923
emission standard | None
Glider lightweighting | 0
comment | Power: 14 kW. Lifetime: 38500 km. Annual kilometers: 2405 km. Number of passengers: 1.1. Curb mass: 158.8 kg. Lightweighting of glider: 0%. Emission standard: None. Service visits throughout lifetime: 1.5. Range: 95 km. Battery capacity: 8.1 kWh. Available battery capacity: 6.48 kWh. Battery mass: 45.8 kg. Battery replacement throughout lifetime: 1. Fuel tank capacity: 0 kWh. Fuel mass: 0 kg. Documentation: Life-cycle inventories for on-road vehicles, Sacchi R. (PSI), Bauer C. (PSI), 2021. 1.3
Exchanges
name | amount | location | unit | categories | type | comment | reference product
transport, Motorbike, electric, 11-35kW, NCA battery, 2020 | 1 | CH | kilometer |  | production |  | transport, Motorbike, electric, 11-35kW
Motorbike, electric, 11-35kW, NCA battery, 2020 | 2.5974e-05 | CH | unit |  | technosphere |  | Motorbike, electric, 11-35kW
road construction | 0.00013279 | CH | meter-year |  | technosphere | Road/track use [m*year/vkm or pkm] | road
road maintenance | 0.00129 | CH | meter-year |  | technosphere | Road maintenance [m*year/vkm] | road maintenance
market for electricity, low voltage | 0.075275 | CH | kilowatt hour |  | technosphere | Electricity consumption [MJ/km] | electricity, low voltage
market for maintenance, electric scooter, without battery | 4e-05 | GLO | unit |  | technosphere | Servicing [unit] | maintenance, electric scooter, without battery
treatment of road wear emissions, passenger car | -8.6232e-06 | RER | kilogram |  | technosphere | Road wear [kg/km] | road wear emissions, passenger car
treatment of tyre wear emissions, passenger car | -5.7036e-06 | RER | kilogram |  | technosphere | Tire wear [kg/km] | tyre wear emissions, passenger car
treatment of brake wear emissions, passenger car | -3.17e-06 | RER | kilogram |  | technosphere | Brake wear [kg/km] | brake wear emissions, passenger car
Activity | transport, Motorbike, electric, 11-35kW, NCA battery, 2030
location | CH
vehicle | Motorbike, electric, 11-35kW
size
year | 2030
full name | Motorbike, electric, 11-35kW - 2030 - NCA - CH
reference product | transport, Motorbike, electric, 11-35kW
type | process
unit | kilometer
source | Sacchi R., Bauer C. Life cycle inventories for on-road vehicles. Paul Scherrer Institut, 2021.
lifetime | 38500
passengers | 1.1
service | 1.54
battery replacement | 0.5
annual kilometers | 2405
curb mass | 166.0367
power | 14
battery type | NCA
battery mass | 55.4667
battery capacity | 12.8
battery capacity available | 10.24
tank capacity | 0
fuel mass | 0
range | 149.6372
emission standard | None
Glider lightweighting | 0.03
comment | Power: 14 kW. Lifetime: 38500 km. Annual kilometers: 2405 km. Number of passengers: 1.1. Curb mass: 166 kg. Lightweighting of glider: 3%. Emission standard: None. Service visits throughout lifetime: 1.5. Range: 150 km. Battery capacity: 12.8 kWh. Available battery capacity: 10.24 kWh. Battery mass: 55.5 kg. Battery replacement throughout lifetime: 0.5. Fuel tank capacity: 0 kWh. Fuel mass: 0 kg. Documentation: Life-cycle inventories for on-road vehicles, Sacchi R. (PSI), Bauer C. (PSI), 2021. 0
Exchanges
name | amount | location | unit | categories | type | comment | reference product
transport, Motorbike, electric, 11-35kW, NCA battery, 2030 | 1 | CH | kilometer |  | production |  | transport, Motorbike, electric, 11-35kW
Motorbike, electric, 11-35kW, NCA battery, 2030 | 2.5974e-05 | CH | unit |  | technosphere |  | Motorbike, electric, 11-35kW
road maintenance | 0.00129 | CH | meter-year |  | technosphere | Road maintenance [m*year/vkm] | road maintenance
market for electricity, low voltage | 0.075275 | CH | kilowatt hour |  | technosphere | Electricity consumption [MJ/km] | electricity, low voltage
market for maintenance, electric scooter, without battery | 4e-05 | GLO | unit |  | technosphere | Servicing [unit] | maintenance, electric scooter, without battery
road construction | 0.00013669 | CH | meter-year |  | technosphere | Road/track use [m*year/vkm or pkm] | road
treatment of road wear emissions, passenger car | -8.824e-06 | RER | kilogram |  | technosphere | Road wear [kg/km] | road wear emissions, passenger car
treatment of tyre wear emissions, passenger car | -5.7903e-06 | RER | kilogram |  | technosphere | Tire wear [kg/km] | tyre wear emissions, passenger car
treatment of brake wear emissions, passenger car | -3.2295e-06 | RER | kilogram |  | technosphere | Brake wear [kg/km] | brake wear emissions, passenger car
Activity | transport, Motorbike, electric, 11-35kW, NCA battery, 2040
location | CH
vehicle | Motorbike, electric, 11-35kW
size
year | 2040
full name | Motorbike, electric, 11-35kW - 2040 - NCA - CH
reference product | transport, Motorbike, electric, 11-35kW
type | process
unit | kilometer
source | Sacchi R., Bauer C. Life cycle inventories for on-road vehicles. Paul Scherrer Institut, 2021.
lifetime | 38500
passengers | 1.1
service | 1.54
battery replacement | 0.25
annual kilometers | 2405
curb mass | 166.8
power | 14
battery type | NCA
battery mass | 57.85
battery capacity | 17.8
battery capacity available | 14.24
tank capacity | 0
fuel mass | 0
range | 208.0893
emission standard | None
Glider lightweighting | 0.05
comment | Power: 14 kW. Lifetime: 38500 km. Annual kilometers: 2405 km. Number of passengers: 1.1. Curb mass: 166.8 kg. Lightweighting of glider: 5%. Emission standard: None. Service visits throughout lifetime: 1.5. Range: 208 km. Battery capacity: 17.8 kWh. Available battery capacity: 14.24 kWh. Battery mass: 57.9 kg. Battery replacement throughout lifetime: 0.3. Fuel tank capacity: 0 kWh. Fuel mass: 0 kg. Documentation: Life-cycle inventories for on-road vehicles, Sacchi R. (PSI), Bauer C. (PSI), 2021. 0
Exchanges
name | amount | location | unit | categories | type | comment | reference product
transport, Motorbike, electric, 11-35kW, NCA battery, 2040 | 1 | CH | kilometer |  | production |  | transport, Motorbike, electric, 11-35kW
Motorbike, electric, 11-35kW, NCA battery, 2040 | 2.5974e-05 | CH | unit |  | technosphere |  | Motorbike, electric, 11-35kW
road maintenance | 0.00129 | CH | meter-year |  | technosphere | Road maintenance [m*year/vkm] | road maintenance
market for electricity, low voltage | 0.075275 | CH | kilowatt hour |  | technosphere | Electricity consumption [MJ/km] | electricity, low voltage
market for maintenance, electric scooter, without battery | 4e-05 | GLO | unit |  | technosphere | Servicing [unit] | maintenance, electric scooter, without battery
road construction | 0.0001371 | CH | meter-year |  | technosphere | Road/track use [m*year/vkm or pkm] | road
treatment of road wear emissions, passenger car | -8.8451e-06 | RER | kilogram |  | technosphere | Road wear [kg/km] | road wear emissions, passenger car
treatment of tyre wear emissions, passenger car | -5.7994e-06 | RER | kilogram |  | technosphere | Tire wear [kg/km] | tyre wear emissions, passenger car
treatment of brake wear emissions, passenger car | -3.2358e-06 | RER | kilogram |  | technosphere | Brake wear [kg/km] | brake wear emissions, passenger car
Activity | transport, Motorbike, electric, 11-35kW, NCA battery, 2050
location | CH
vehicle | Motorbike, electric, 11-35kW
size
year | 2050
full name | Motorbike, electric, 11-35kW - 2050 - NCA - CH
reference product | transport, Motorbike, electric, 11-35kW
type | process
unit | kilometer
source | Sacchi R., Bauer C. Life cycle inventories for on-road vehicles. Paul Scherrer Institut, 2021.
lifetime | 38500
passengers | 1.1
service | 1.54
battery replacement | 0
annual kilometers | 2405
curb mass | 166.61
power | 14
battery type | NCA
battery mass | 59.28
battery capacity | 22.8
battery capacity available | 18.24
tank capacity | 0
fuel mass | 0
range | 266.5413
emission standard | None
Glider lightweighting | 0.07
comment | Power: 14 kW. Lifetime: 38500 km. Annual kilometers: 2405 km. Number of passengers: 1.1. Curb mass: 166.6 kg. Lightweighting of glider: 7%. Emission standard: None. Service visits throughout lifetime: 1.5. Range: 267 km. Battery capacity: 22.8 kWh. Available battery capacity: 18.24 kWh. Battery mass: 59.3 kg. Battery replacement throughout lifetime: 0. Fuel tank capacity: 0 kWh. Fuel mass: 0 kg. Documentation: Life-cycle inventories for on-road vehicles, Sacchi R. (PSI), Bauer C. (PSI), 2021. 890
Exchanges
name | amount | location | unit | categories | type | comment | reference product
transport, Motorbike, electric, 11-35kW, NCA battery, 2050 | 1 | CH | kilometer |  | production |  | transport, Motorbike, electric, 11-35kW
Motorbike, electric, 11-35kW, NCA battery, 2050 | 2.5974e-05 | CH | unit |  | technosphere |  | Motorbike, electric, 11-35kW
road maintenance | 0.00129 | CH | meter-year |  | technosphere | Road maintenance [m*year/vkm] | road maintenance
market for electricity, low voltage | 0.075275 | CH | kilowatt hour |  | technosphere | Electricity consumption [MJ/km] | electricity, low voltage
market for maintenance, electric scooter, without battery | 4e-05 | GLO | unit |  | technosphere | Servicing [unit] | maintenance, electric scooter, without battery
road construction | 0.00013699 | CH | meter-year |  | technosphere | Road/track use [m*year/vkm or pkm] | road
treatment of road wear emissions, passenger car | -8.8399e-06 | RER | kilogram |  | technosphere | Road wear [kg/km] | road wear emissions, passenger car
treatment of tyre wear emissions, passenger car | -5.7971e-06 | RER | kilogram |  | technosphere | Tire wear [kg/km] | tyre wear emissions, passenger car
treatment of brake wear emissions, passenger car | -3.2342e-06 | RER | kilogram |  | technosphere | Brake wear [kg/km] | brake wear emissions, passenger car
Activity | transport, Motorbike, electric, 11-35kW, NCA battery, 2020, label-certified electricity
location | CH
vehicle | Motorbike, electric, 11-35kW
size
year | 2020
full name | Motorbike, electric, 11-35kW - 2020 - NCA - CH
reference product | transport, Motorbike, electric, 11-35kW
type | process
unit | kilometer
source | Sacchi R., Bauer C. Life cycle inventories for on-road vehicles. Paul Scherrer Institut, 2021.
lifetime | 38500
passengers | 1.1
service | 1.54
battery replacement | 1
annual kilometers | 2405
curb mass | 158.7826
power | 14
battery type | NCA
battery mass | 45.7826
battery capacity | 8.1
battery capacity available | 6.48
tank capacity | 0
fuel mass | 0
range | 94.6923
emission standard | None
Glider lightweighting | 0
comment | Power: 14 kW. Lifetime: 38500 km. Annual kilometers: 2405 km. Number of passengers: 1.1. Curb mass: 158.8 kg. Lightweighting of glider: 0%. Emission standard: None. Service visits throughout lifetime: 1.5. Range: 95 km. Battery capacity: 8.1 kWh. Available battery capacity: 6.48 kWh. Battery mass: 45.8 kg. Battery replacement throughout lifetime: 1. Fuel tank capacity: 0 kWh. Fuel mass: 0 kg. Documentation: Life-cycle inventories for on-road vehicles, Sacchi R. (PSI), Bauer C. (PSI), 2021. 10.51
Exchanges
name | amount | location | unit | categories | type | comment | reference product
transport, Motorbike, electric, 11-35kW, NCA battery, 2020, label-certified electricity | 1 | CH | kilometer |  | production |  | transport, Motorbike, electric, 11-35kW
Motorbike, electric, 11-35kW, NCA battery, 2020 | 2.5974e-05 | CH | unit |  | technosphere |  | Motorbike, electric, 11-35kW
road maintenance | 0.00129 | CH | meter-year |  | technosphere | Road maintenance [m*year/vkm] | road maintenance
market for electricity, low voltage, label-certified | 0.075275 | CH | kilowatt hour |  | technosphere | Electricity consumption [MJ/km] | electricity, low voltage, label-certified
market for maintenance, electric scooter, without battery | 4e-05 | GLO | unit |  | technosphere | Servicing [unit] | maintenance, electric scooter, without battery
road construction | 0.00013279 | CH | meter-year |  | technosphere | Road/track use [m*year/vkm or pkm] | road
treatment of road wear emissions, passenger car | -8.6232e-06 | RER | kilogram |  | technosphere | Road wear [kg/km] | road wear emissions, passenger car
treatment of tyre wear emissions, passenger car | -5.7036e-06 | RER | kilogram |  | technosphere | Tire wear [kg/km] | tyre wear emissions, passenger car
treatment of brake wear emissions, passenger car | -3.17e-06 | RER | kilogram |  | technosphere | Brake wear [kg/km] | brake wear emissions, passenger car
Activity | transport, Motorbike, electric, 11-35kW, NCA battery, 2030, label-certified electricity
location | CH
vehicle | Motorbike, electric, 11-35kW
size
year | 2030
full name | Motorbike, electric, 11-35kW - 2030 - NCA - CH
reference product | transport, Motorbike, electric, 11-35kW
type | process
unit | kilometer
source | Sacchi R., Bauer C. Life cycle inventories for on-road vehicles. Paul Scherrer Institut, 2021.
lifetime | 38500
passengers | 1.1
service | 1.54
battery replacement | 0.5
annual kilometers | 2405
curb mass | 166.0367
power | 14
battery type | NCA
battery mass | 55.4667
battery capacity | 12.8
battery capacity available | 10.24
tank capacity | 0
fuel mass | 0
range | 149.6372
emission standard | None
Glider lightweighting | 0.03
comment | Power: 14 kW. Lifetime: 38500 km. Annual kilometers: 2405 km. Number of passengers: 1.1. Curb mass: 166 kg. Lightweighting of glider: 3%. Emission standard: None. Service visits throughout lifetime: 1.5. Range: 150 km. Battery capacity: 12.8 kWh. Available battery capacity: 10.24 kWh. Battery mass: 55.5 kg. Battery replacement throughout lifetime: 0.5. Fuel tank capacity: 0 kWh. Fuel mass: 0 kg. Documentation: Life-cycle inventories for on-road vehicles, Sacchi R. (PSI), Bauer C. (PSI), 2021.
Exchanges
name | amount | location | unit | categories | type | comment | reference product
transport, Motorbike, electric, 11-35kW, NCA battery, 2030, label-certified electricity | 1 | CH | kilometer |  | production |  | transport, Motorbike, electric, 11-35kW
Motorbike, electric, 11-35kW, NCA battery, 2030 | 2.5974e-05 | CH | unit |  | technosphere |  | Motorbike, electric, 11-35kW
road maintenance | 0.00129 | CH | meter-year |  | technosphere | Road maintenance [m*year/vkm] | road maintenance
market for electricity, low voltage, label-certified | 0.075275 | CH | kilowatt hour |  | technosphere | Electricity consumption [MJ/km] | electricity, low voltage, label-certified
market for maintenance, electric scooter, without battery | 4e-05 | GLO | unit |  | technosphere | Servicing [unit] | maintenance, electric scooter, without battery
road construction | 0.00013669 | CH | meter-year |  | technosphere | Road/track use [m*year/vkm or pkm] | road
treatment of road wear emissions, passenger car | -8.824e-06 | RER | kilogram |  | technosphere | Road wear [kg/km] | road wear emissions, passenger car
treatment of tyre wear emissions, passenger car | -5.7903e-06 | RER | kilogram |  | technosphere | Tire wear [kg/km] | tyre wear emissions, passenger car
treatment of brake wear emissions, passenger car | -3.2295e-06 | RER | kilogram |  | technosphere | Brake wear [kg/km] | brake wear emissions, passenger car
Activity | transport, Motorbike, electric, 11-35kW, NCA battery, 2040, label-certified electricity
location | CH
vehicle | Motorbike, electric, 11-35kW
size
year | 2040
full name | Motorbike, electric, 11-35kW - 2040 - NCA - CH
reference product | transport, Motorbike, electric, 11-35kW
type | process
unit | kilometer
source | Sacchi R., Bauer C. Life cycle inventories for on-road vehicles. Paul Scherrer Institut, 2021.
lifetime | 38500
passengers | 1.1
service | 1.54
battery replacement | 0.25
annual kilometers | 2405
curb mass | 166.8
power | 14
battery type | NCA
battery mass | 57.85
battery capacity | 17.8
battery capacity available | 14.24
tank capacity | 0
fuel mass | 0
range | 208.0893
emission standard | None
Glider lightweighting | 0.05
comment | Power: 14 kW. Lifetime: 38500 km. Annual kilometers: 2405 km. Number of passengers: 1.1. Curb mass: 166.8 kg. Lightweighting of glider: 5%. Emission standard: None. Service visits throughout lifetime: 1.5. Range: 208 km. Battery capacity: 17.8 kWh. Available battery capacity: 14.24 kWh. Battery mass: 57.9 kg. Battery replacement throughout lifetime: 0.3. Fuel tank capacity: 0 kWh. Fuel mass: 0 kg. Documentation: Life-cycle inventories for on-road vehicles, Sacchi R. (PSI), Bauer C. (PSI), 2021.
Exchanges
name | amount | location | unit | categories | type | comment | reference product
transport, Motorbike, electric, 11-35kW, NCA battery, 2040, label-certified electricity | 1 | CH | kilometer |  | production |  | transport, Motorbike, electric, 11-35kW
Motorbike, electric, 11-35kW, NCA battery, 2040 | 2.5974e-05 | CH | unit |  | technosphere |  | Motorbike, electric, 11-35kW
road maintenance | 0.00129 | CH | meter-year |  | technosphere | Road maintenance [m*year/vkm] | road maintenance
market for electricity, low voltage, label-certified | 0.075275 | CH | kilowatt hour |  | technosphere | Electricity consumption [MJ/km] | electricity, low voltage, label-certified
market for maintenance, electric scooter, without battery | 4e-05 | GLO | unit |  | technosphere | Servicing [unit] | maintenance, electric scooter, without battery
road construction | 0.0001371 | CH | meter-year |  | technosphere | Road/track use [m*year/vkm or pkm] | road
treatment of road wear emissions, passenger car | -8.8451e-06 | RER | kilogram |  | technosphere | Road wear [kg/km] | road wear emissions, passenger car
treatment of tyre wear emissions, passenger car | -5.7994e-06 | RER | kilogram |  | technosphere | Tire wear [kg/km] | tyre wear emissions, passenger car
treatment of brake wear emissions, passenger car | -3.2358e-06 | RER | kilogram |  | technosphere | Brake wear [kg/km] | brake wear emissions, passenger car
Activity | transport, Motorbike, electric, 11-35kW, NCA battery, 2050, label-certified electricity
location | CH
vehicle | Motorbike, electric, 11-35kW
size
year | 2050
full name | Motorbike, electric, 11-35kW - 2050 - NCA - CH
reference product | transport, Motorbike, electric, 11-35kW
type | process
unit | kilometer
source | Sacchi R., Bauer C. Life cycle inventories for on-road vehicles. Paul Scherrer Institut, 2021.
lifetime | 38500
passengers | 1.1
service | 1.54
battery replacement | 0
annual kilometers | 2405
curb mass | 166.61
power | 14
battery type | NCA
battery mass | 59.28
battery capacity | 22.8
battery capacity available | 18.24
tank capacity | 0
fuel mass | 0
range | 266.5413
emission standard | None
Glider lightweighting | 0.07
comment | Power: 14 kW. Lifetime: 38500 km. Annual kilometers: 2405 km. Number of passengers: 1.1. Curb mass: 166.6 kg. Lightweighting of glider: 7%. Emission standard: None. Service visits throughout lifetime: 1.5. Range: 267 km. Battery capacity: 22.8 kWh. Available battery capacity: 18.24 kWh. Battery mass: 59.3 kg. Battery replacement throughout lifetime: 0. Fuel tank capacity: 0 kWh. Fuel mass: 0 kg. Documentation: Life-cycle inventories for on-road vehicles, Sacchi R. (PSI), Bauer C. (PSI), 2021.
Exchanges
name | amount | location | unit | categories | type | comment | reference product
transport, Motorbike, electric, 11-35kW, NCA battery, 2050, label-certified electricity | 1 | CH | kilometer |  | production |  | transport, Motorbike, electric, 11-35kW
Motorbike, electric, 11-35kW, NCA battery, 2050 | 2.5974e-05 | CH | unit |  | technosphere |  | Motorbike, electric, 11-35kW
road maintenance | 0.00129 | CH | meter-year |  | technosphere | Road maintenance [m*year/vkm] | road maintenance
market for electricity, low voltage, label-certified | 0.075275 | CH | kilowatt hour |  | technosphere | Electricity consumption [MJ/km] | electricity, low voltage, label-certified
market for maintenance, electric scooter, without battery | 4e-05 | GLO | unit |  | technosphere | Servicing [unit] | maintenance, electric scooter, without battery
road construction | 0.00013699 | CH | meter-year |  | technosphere | Road/track use [m*year/vkm or pkm] | road
treatment of road wear emissions, passenger car | -8.8399e-06 | RER | kilogram |  | technosphere | Road wear [kg/km] | road wear emissions, passenger car
treatment of tyre wear emissions, passenger car | -5.7971e-06 | RER | kilogram |  | technosphere | Tire wear [kg/km] | tyre wear emissions, passenger car
treatment of brake wear emissions, passenger car | -3.2342e-06 | RER | kilogram |  | technosphere | Brake wear [kg/km] | brake wear emissions, passenger car

## lci-motorbikes>35kW - NMC
Activity | Motorbike, electric, >35kW, NMC battery, 2020
location | CH
vehicle | Motorbike, electric, >35kW
size
year | 2020
full name | Motorbike, electric, >35kW - 2020 - NMC - CH
reference product | Motorbike, electric, >35kW
type | process
unit | unit
source | Sacchi R., Bauer C. Life cycle inventories for on-road vehicles. Paul Scherrer Institut, 2021.
lifetime | 40500
passengers | 1.1
service | 1.62
battery replacement | 1
annual kilometers | 2896
curb mass | 254.89
power | 49
battery type | NMC
battery mass | 107.25
battery capacity | 16.5
battery capacity available | 13.2
tank capacity | 0
fuel mass | 0
range | 172.9687
emission standard | None
Glider lightweighting | 0
origin | China
distance by ship [km] | 15900
distance by truck [km] | 1000
comment | Power: 49 kW. Lifetime: 40500 km. Annual kilometers: 2896 km. Number of passengers: 1.1. Curb mass: 254.9 kg. Lightweighting of glider: 0%. Emission standard: None. Service visits throughout lifetime: 1.6. Range: 173 km. Battery capacity: 16.5 kWh. Available battery capacity: 13.2 kWh. Battery mass: 107.3 kg. Battery replacement throughout lifetime: 1. Fuel tank capacity: 0 kWh. Fuel mass: 0 kg. Origin of manufacture: China. Shipping distance: 15900 km. Lorry distribution distance: 1000 km. Documentation: Life-cycle inventories for on-road vehicles, Sacchi R. (PSI), Bauer C. (PSI), 2021. process
Exchanges
name | amount | location | unit | categories | type | comment | reference product
Motorbike, electric, >35kW, NMC battery, 2020 | 1 | CH | unit |  | production |  | Motorbike, electric, >35kW
market for glider, for electric scooter | 111 | GLO | kilogram |  | technosphere | Glider base mass [kg] | glider, for electric scooter
market for glider, for electric scooter | 13.74 | GLO | kilogram |  | technosphere | Mechanical powertrain mass [kg] | glider, for electric scooter
market for electric powertrain, for electric scooter | 22.9 | GLO | kilogram |  | technosphere | Electric powertrain mass [kg] | powertrain, for electric scooter
Battery cell, NMC-622 | 123.75 | GLO | kilogram |  | technosphere | Energy battery cell mass [kg] | Battery cell
Battery BoP | 37.125 | GLO | kilogram |  | technosphere | Energy battery BoP mass [kg] | Battery BoP
charging station, 3kW | 1 | GLO | unit |  | technosphere | Charging station per vehicle [unit] | charging station, 3kW
manual dismantling of used electric scooter | 111 | GLO | unit |  | technosphere | Discarding glider [kg] | manual dismantling of electric scooter
manual dismantling of used electric scooter | 36.64 | GLO | unit |  | technosphere | Discarding powertrain [kg] | manual dismantling of electric scooter
market for used Li-ion battery | -160.875 | GLO | kilogram |  | technosphere | Discarding battery [kg] | used Li-ion battery
market for transport, freight, lorry, unspecified | 254.89 | RER | ton kilometer |  | technosphere |  | transport, freight, lorry, unspecified
transport, freight, sea, container ship | 4052.751 | GLO | ton kilometer |  | technosphere |  | transport, freight, sea, container ship
Activity | Motorbike, electric, >35kW, NMC battery, 2030
location | CH
vehicle | Motorbike, electric, >35kW
size
year | 2030
full name | Motorbike, electric, >35kW - 2030 - NMC - CH
reference product | Motorbike, electric, >35kW
type | process
unit | unit
source | Sacchi R., Bauer C. Life cycle inventories for on-road vehicles. Paul Scherrer Institut, 2021.
lifetime | 40500
passengers | 1.1
service | 1.62
battery replacement | 0.5
annual kilometers | 2896
curb mass | 255.2433
power | 49
battery type | NMC
battery mass | 110.9333
battery capacity | 25.6
battery capacity available | 20.48
tank capacity | 0
fuel mass | 0
range | 268.3635
emission standard | None
Glider lightweighting | 0.03
origin | China
distance by ship [km] | 15900
distance by truck [km] | 1000
comment | Power: 49 kW. Lifetime: 40500 km. Annual kilometers: 2896 km. Number of passengers: 1.1. Curb mass: 255.2 kg. Lightweighting of glider: 3%. Emission standard: None. Service visits throughout lifetime: 1.6. Range: 268 km. Battery capacity: 25.6 kWh. Available battery capacity: 20.48 kWh. Battery mass: 110.9 kg. Battery replacement throughout lifetime: 0.5. Fuel tank capacity: 0 kWh. Fuel mass: 0 kg. Origin of manufacture: China. Shipping distance: 15900 km. Lorry distribution distance: 1000 km. Documentation: Life-cycle inventories for on-road vehicles, Sacchi R. (PSI), Bauer C. (PSI), 2021. Sacchi R., Bauer C. Life cycle inventories for on-road vehicles. Paul Scherrer Institut, 2021.
Exchanges
name | amount | location | unit | categories | type | comment | reference product
Motorbike, electric, >35kW, NMC battery, 2030 | 1 | CH | unit |  | production |  | Motorbike, electric, >35kW
market for glider, for electric scooter | 111 | GLO | kilogram |  | technosphere | Glider base mass [kg] | glider, for electric scooter
Glider lightweighting | 3.33 | GLO | kilogram |  | technosphere | Lightweighting rate [%] | Glider lightweighting
market for glider, for electric scooter | 13.74 | GLO | kilogram |  | technosphere | Mechanical powertrain mass [kg] | glider, for electric scooter
market for electric powertrain, for electric scooter | 22.9 | GLO | kilogram |  | technosphere | Electric powertrain mass [kg] | powertrain, for electric scooter
Battery cell, NMC-622 | 106.6667 | GLO | kilogram |  | technosphere | Energy battery cell mass [kg] | Battery cell
Battery BoP | 32 | GLO | kilogram |  | technosphere | Energy battery BoP mass [kg] | Battery BoP
charging station, 3kW | 1 | GLO | unit |  | technosphere | Charging station per vehicle [unit] | charging station, 3kW
manual dismantling of used electric scooter | 107.67 | GLO | unit |  | technosphere | Discarding glider [kg] | manual dismantling of electric scooter
manual dismantling of used electric scooter | 36.64 | GLO | unit |  | technosphere | Discarding powertrain [kg] | manual dismantling of electric scooter
market for used Li-ion battery | -138.6667 | GLO | kilogram |  | technosphere | Discarding battery [kg] | used Li-ion battery
market for transport, freight, lorry, unspecified | 255.2433 | RER | ton kilometer |  | technosphere |  | transport, freight, lorry, unspecified
transport, freight, sea, container ship | 4058.369 | GLO | ton kilometer |  | technosphere |  | transport, freight, sea, container ship
Activity | Motorbike, electric, >35kW, NMC battery, 2040
location | CH
vehicle | Motorbike, electric, >35kW
size
year | 2040
full name | Motorbike, electric, >35kW - 2040 - NMC - CH
reference product | Motorbike, electric, >35kW
type | process
unit | unit
source | Sacchi R., Bauer C. Life cycle inventories for on-road vehicles. Paul Scherrer Institut, 2021.
lifetime | 40500
passengers | 1.1
service | 1.62
battery replacement | 0.25
annual kilometers | 2896
curb mass | 255.84
power | 49
battery type | NMC
battery mass | 113.75
battery capacity | 35
battery capacity available | 28
tank capacity | 0
fuel mass | 0
range | 366.9033
emission standard | None
Glider lightweighting | 0.05
origin | China
distance by ship [km] | 15900
distance by truck [km] | 1000
comment | Power: 49 kW. Lifetime: 40500 km. Annual kilometers: 2896 km. Number of passengers: 1.1. Curb mass: 255.8 kg. Lightweighting of glider: 5%. Emission standard: None. Service visits throughout lifetime: 1.6. Range: 367 km. Battery capacity: 35 kWh. Available battery capacity: 28 kWh. Battery mass: 113.8 kg. Battery replacement throughout lifetime: 0.3. Fuel tank capacity: 0 kWh. Fuel mass: 0 kg. Origin of manufacture: China. Shipping distance: 15900 km. Lorry distribution distance: 1000 km. Documentation: Life-cycle inventories for on-road vehicles, Sacchi R. (PSI), Bauer C. (PSI), 2021. 1
Exchanges
name | amount | location | unit | categories | type | comment | reference product
Motorbike, electric, >35kW, NMC battery, 2040 | 1 | CH | unit |  | production |  | Motorbike, electric, >35kW
market for glider, for electric scooter | 111 | GLO | kilogram |  | technosphere | Glider base mass [kg] | glider, for electric scooter
Glider lightweighting | 5.55 | GLO | kilogram |  | technosphere | Lightweighting rate [%] | Glider lightweighting
market for glider, for electric scooter | 13.74 | GLO | kilogram |  | technosphere | Mechanical powertrain mass [kg] | glider, for electric scooter
market for electric powertrain, for electric scooter | 22.9 | GLO | kilogram |  | technosphere | Electric powertrain mass [kg] | powertrain, for electric scooter
Battery cell, NMC-622 | 87.5 | GLO | kilogram |  | technosphere | Energy battery cell mass [kg] | Battery cell
Battery BoP | 26.25 | GLO | kilogram |  | technosphere | Energy battery BoP mass [kg] | Battery BoP
charging station, 3kW | 1 | GLO | unit |  | technosphere | Charging station per vehicle [unit] | charging station, 3kW
manual dismantling of used electric scooter | 105.45 | GLO | unit |  | technosphere | Discarding glider [kg] | manual dismantling of electric scooter
manual dismantling of used electric scooter | 36.64 | GLO | unit |  | technosphere | Discarding powertrain [kg] | manual dismantling of electric scooter
market for used Li-ion battery | -113.75 | GLO | kilogram |  | technosphere | Discarding battery [kg] | used Li-ion battery
market for transport, freight, lorry, unspecified | 255.84 | RER | ton kilometer |  | technosphere |  | transport, freight, lorry, unspecified
transport, freight, sea, container ship | 4067.856 | GLO | ton kilometer |  | technosphere |  | transport, freight, sea, container ship
Activity | Motorbike, electric, >35kW, NMC battery, 2050
location | CH
vehicle | Motorbike, electric, >35kW
size
year | 2050
full name | Motorbike, electric, >35kW - 2050 - NMC - CH
reference product | Motorbike, electric, >35kW
type | process
unit | unit
source | Sacchi R., Bauer C. Life cycle inventories for on-road vehicles. Paul Scherrer Institut, 2021.
lifetime | 40500
passengers | 1.1
service | 1.62
battery replacement | 0
annual kilometers | 2896
curb mass | 255.57
power | 49
battery type | NMC
battery mass | 115.7
battery capacity | 44.5
battery capacity available | 35.6
tank capacity | 0
fuel mass | 0
range | 466.4913
emission standard | None
Glider lightweighting | 0.07
origin | China
distance by ship [km] | 15900
distance by truck [km] | 1000
comment | Power: 49 kW. Lifetime: 40500 km. Annual kilometers: 2896 km. Number of passengers: 1.1. Curb mass: 255.6 kg. Lightweighting of glider: 7%. Emission standard: None. Service visits throughout lifetime: 1.6. Range: 466 km. Battery capacity: 44.5 kWh. Available battery capacity: 35.6 kWh. Battery mass: 115.7 kg. Battery replacement throughout lifetime: 0. Fuel tank capacity: 0 kWh. Fuel mass: 0 kg. Origin of manufacture: China. Shipping distance: 15900 km. Lorry distribution distance: 1000 km. Documentation: Life-cycle inventories for on-road vehicles, Sacchi R. (PSI), Bauer C. (PSI), 2021. 0
Exchanges
name | amount | location | unit | categories | type | comment | reference product
Motorbike, electric, >35kW, NMC battery, 2050 | 1 | CH | unit |  | production |  | Motorbike, electric, >35kW
market for glider, for electric scooter | 111 | GLO | kilogram |  | technosphere | Glider base mass [kg] | glider, for electric scooter
Glider lightweighting | 3.71 | GLO | kilogram |  | technosphere | Lightweighting rate [%] | Glider lightweighting
market for glider, for electric scooter | 13.74 | GLO | kilogram |  | technosphere | Mechanical powertrain mass [kg] | glider, for electric scooter
market for electric powertrain, for electric scooter | 22.9 | GLO | kilogram |  | technosphere | Electric powertrain mass [kg] | powertrain, for electric scooter
Battery cell, NMC-622 | 178 | GLO | kilogram |  | technosphere | Energy battery cell mass [kg] | Battery cell
Battery BoP | 53.4 | GLO | kilogram |  | technosphere | Energy battery BoP mass [kg] | Battery BoP
charging station, 3kW | 1 | GLO | unit |  | technosphere | Charging station per vehicle [unit] | charging station, 3kW
manual dismantling of used electric scooter | 103.23 | GLO | unit |  | technosphere | Discarding glider [kg] | manual dismantling of electric scooter
manual dismantling of used electric scooter | 36.64 | GLO | unit |  | technosphere | Discarding powertrain [kg] | manual dismantling of electric scooter
market for used Li-ion battery | -231.4 | GLO | kilogram |  | technosphere | Discarding battery [kg] | used Li-ion battery
market for transport, freight, lorry, unspecified | 255.57 | RER | ton kilometer |  | technosphere |  | transport, freight, lorry, unspecified
transport, freight, sea, container ship | 4063.563 | GLO | ton kilometer |  | technosphere |  | transport, freight, sea, container ship
Activity | transport, Motorbike, electric, >35kW, NMC battery, 2020
location | CH
vehicle | Motorbike, electric, >35kW
size
year | 2020
full name | Motorbike, electric, >35kW - 2020 - NMC - CH
reference product | transport, Motorbike, electric, >35kW
type | process
unit | kilometer
source | Sacchi R., Bauer C. Life cycle inventories for on-road vehicles. Paul Scherrer Institut, 2021.
lifetime | 40500
passengers | 1.1
service | 1.62
battery replacement | 1
annual kilometers | 2896
curb mass | 254.89
power | 49
battery type | NMC
battery mass | 107.25
battery capacity | 16.5
battery capacity available | 13.2
tank capacity | 0
fuel mass | 0
range | 172.9687
emission standard | None
Glider lightweighting | 0
comment | Power: 49 kW. Lifetime: 40500 km. Annual kilometers: 2896 km. Number of passengers: 1.1. Curb mass: 254.9 kg. Lightweighting of glider: 0%. Emission standard: None. Service visits throughout lifetime: 1.6. Range: 173 km. Battery capacity: 16.5 kWh. Available battery capacity: 13.2 kWh. Battery mass: 107.3 kg. Battery replacement throughout lifetime: 1. Fuel tank capacity: 0 kWh. Fuel mass: 0 kg. Documentation: Life-cycle inventories for on-road vehicles, Sacchi R. (PSI), Bauer C. (PSI), 2021. 1.3
Exchanges
name | amount | location | unit | categories | type | comment | reference product
transport, Motorbike, electric, >35kW, NMC battery, 2020 | 1 | CH | kilometer |  | production |  | transport, Motorbike, electric, >35kW
Motorbike, electric, >35kW, NMC battery, 2020 | 2.4691e-05 | CH | unit |  | technosphere |  | Motorbike, electric, >35kW
road construction | 0.0001844 | CH | meter-year |  | technosphere | Road/track use [m*year/vkm or pkm] | road
road maintenance | 0.00129 | CH | meter-year |  | technosphere | Road maintenance [m*year/vkm] | road maintenance
market for electricity, low voltage | 0.083946 | CH | kilowatt hour |  | technosphere | Electricity consumption [MJ/km] | electricity, low voltage
market for maintenance, electric scooter, without battery | 4e-05 | GLO | unit |  | technosphere | Servicing [unit] | maintenance, electric scooter, without battery
treatment of road wear emissions, passenger car | -1.1208e-05 | RER | kilogram |  | technosphere | Road wear [kg/km] | road wear emissions, passenger car
treatment of tyre wear emissions, passenger car | -6.7357e-06 | RER | kilogram |  | technosphere | Tire wear [kg/km] | tyre wear emissions, passenger car
treatment of brake wear emissions, passenger car | -3.9013e-06 | RER | kilogram |  | technosphere | Brake wear [kg/km] | brake wear emissions, passenger car
Activity | transport, Motorbike, electric, >35kW, NMC battery, 2030
location | CH
vehicle | Motorbike, electric, >35kW
size
year | 2030
full name | Motorbike, electric, >35kW - 2030 - NMC - CH
reference product | transport, Motorbike, electric, >35kW
type | process
unit | kilometer
source | Sacchi R., Bauer C. Life cycle inventories for on-road vehicles. Paul Scherrer Institut, 2021.
lifetime | 40500
passengers | 1.1
service | 1.62
battery replacement | 0.5
annual kilometers | 2896
curb mass | 255.2433
power | 49
battery type | NMC
battery mass | 110.9333
battery capacity | 25.6
battery capacity available | 20.48
tank capacity | 0
fuel mass | 0
range | 268.3635
emission standard | None
Glider lightweighting | 0.03
comment | Power: 49 kW. Lifetime: 40500 km. Annual kilometers: 2896 km. Number of passengers: 1.1. Curb mass: 255.2 kg. Lightweighting of glider: 3%. Emission standard: None. Service visits throughout lifetime: 1.6. Range: 268 km. Battery capacity: 25.6 kWh. Available battery capacity: 20.48 kWh. Battery mass: 110.9 kg. Battery replacement throughout lifetime: 0.5. Fuel tank capacity: 0 kWh. Fuel mass: 0 kg. Documentation: Life-cycle inventories for on-road vehicles, Sacchi R. (PSI), Bauer C. (PSI), 2021. 0
Exchanges
name | amount | location | unit | categories | type | comment | reference product
transport, Motorbike, electric, >35kW, NMC battery, 2030 | 1 | CH | kilometer |  | production |  | transport, Motorbike, electric, >35kW
Motorbike, electric, >35kW, NMC battery, 2030 | 2.4691e-05 | CH | unit |  | technosphere |  | Motorbike, electric, >35kW
road maintenance | 0.00129 | CH | meter-year |  | technosphere | Road maintenance [m*year/vkm] | road maintenance
market for electricity, low voltage | 0.083946 | CH | kilowatt hour |  | technosphere | Electricity consumption [MJ/km] | electricity, low voltage
market for maintenance, electric scooter, without battery | 4e-05 | GLO | unit |  | technosphere | Servicing [unit] | maintenance, electric scooter, without battery
road construction | 0.00018459 | CH | meter-year |  | technosphere | Road/track use [m*year/vkm or pkm] | road
treatment of road wear emissions, passenger car | -1.1217e-05 | RER | kilogram |  | technosphere | Road wear [kg/km] | road wear emissions, passenger car
treatment of tyre wear emissions, passenger car | -6.7391e-06 | RER | kilogram |  | technosphere | Tire wear [kg/km] | tyre wear emissions, passenger car
treatment of brake wear emissions, passenger car | -3.9038e-06 | RER | kilogram |  | technosphere | Brake wear [kg/km] | brake wear emissions, passenger car
Activity | transport, Motorbike, electric, >35kW, NMC battery, 2040
location | CH
vehicle | Motorbike, electric, >35kW
size
year | 2040
full name | Motorbike, electric, >35kW - 2040 - NMC - CH
reference product | transport, Motorbike, electric, >35kW
type | process
unit | kilometer
source | Sacchi R., Bauer C. Life cycle inventories for on-road vehicles. Paul Scherrer Institut, 2021.
lifetime | 40500
passengers | 1.1
service | 1.62
battery replacement | 0.25
annual kilometers | 2896
curb mass | 255.84
power | 49
battery type | NMC
battery mass | 113.75
battery capacity | 35
battery capacity available | 28
tank capacity | 0
fuel mass | 0
range | 366.9033
emission standard | None
Glider lightweighting | 0.05
comment | Power: 49 kW. Lifetime: 40500 km. Annual kilometers: 2896 km. Number of passengers: 1.1. Curb mass: 255.8 kg. Lightweighting of glider: 5%. Emission standard: None. Service visits throughout lifetime: 1.6. Range: 367 km. Battery capacity: 35 kWh. Available battery capacity: 28 kWh. Battery mass: 113.8 kg. Battery replacement throughout lifetime: 0.3. Fuel tank capacity: 0 kWh. Fuel mass: 0 kg. Documentation: Life-cycle inventories for on-road vehicles, Sacchi R. (PSI), Bauer C. (PSI), 2021. 0
Exchanges
name | amount | location | unit | categories | type | comment | reference product
transport, Motorbike, electric, >35kW, NMC battery, 2040 | 1 | CH | kilometer |  | production |  | transport, Motorbike, electric, >35kW
Motorbike, electric, >35kW, NMC battery, 2040 | 2.4691e-05 | CH | unit |  | technosphere |  | Motorbike, electric, >35kW
road maintenance | 0.00129 | CH | meter-year |  | technosphere | Road maintenance [m*year/vkm] | road maintenance
market for electricity, low voltage | 0.083946 | CH | kilowatt hour |  | technosphere | Electricity consumption [MJ/km] | electricity, low voltage
market for maintenance, electric scooter, without battery | 4e-05 | GLO | unit |  | technosphere | Servicing [unit] | maintenance, electric scooter, without battery
road construction | 0.00018491 | CH | meter-year |  | technosphere | Road/track use [m*year/vkm or pkm] | road
treatment of road wear emissions, passenger car | -1.1233e-05 | RER | kilogram |  | technosphere | Road wear [kg/km] | road wear emissions, passenger car
treatment of tyre wear emissions, passenger car | -6.7449e-06 | RER | kilogram |  | technosphere | Tire wear [kg/km] | tyre wear emissions, passenger car
treatment of brake wear emissions, passenger car | -3.908e-06 | RER | kilogram |  | technosphere | Brake wear [kg/km] | brake wear emissions, passenger car
Activity | transport, Motorbike, electric, >35kW, NMC battery, 2050
location | CH
vehicle | Motorbike, electric, >35kW
size
year | 2050
full name | Motorbike, electric, >35kW - 2050 - NMC - CH
reference product | transport, Motorbike, electric, >35kW
type | process
unit | kilometer
source | Sacchi R., Bauer C. Life cycle inventories for on-road vehicles. Paul Scherrer Institut, 2021.
lifetime | 40500
passengers | 1.1
service | 1.62
battery replacement | 0
annual kilometers | 2896
curb mass | 255.57
power | 49
battery type | NMC
battery mass | 115.7
battery capacity | 44.5
battery capacity available | 35.6
tank capacity | 0
fuel mass | 0
range | 466.4913
emission standard | None
Glider lightweighting | 0.07
comment | Power: 49 kW. Lifetime: 40500 km. Annual kilometers: 2896 km. Number of passengers: 1.1. Curb mass: 255.6 kg. Lightweighting of glider: 7%. Emission standard: None. Service visits throughout lifetime: 1.6. Range: 466 km. Battery capacity: 44.5 kWh. Available battery capacity: 35.6 kWh. Battery mass: 115.7 kg. Battery replacement throughout lifetime: 0. Fuel tank capacity: 0 kWh. Fuel mass: 0 kg. Documentation: Life-cycle inventories for on-road vehicles, Sacchi R. (PSI), Bauer C. (PSI), 2021. 890
Exchanges
name | amount | location | unit | categories | type | comment | reference product
transport, Motorbike, electric, >35kW, NMC battery, 2050 | 1 | CH | kilometer |  | production |  | transport, Motorbike, electric, >35kW
Motorbike, electric, >35kW, NMC battery, 2050 | 2.4691e-05 | CH | unit |  | technosphere |  | Motorbike, electric, >35kW
road maintenance | 0.00129 | CH | meter-year |  | technosphere | Road maintenance [m*year/vkm] | road maintenance
market for electricity, low voltage | 0.083946 | CH | kilowatt hour |  | technosphere | Electricity consumption [MJ/km] | electricity, low voltage
market for maintenance, electric scooter, without battery | 6.48e-05 | GLO | unit |  | technosphere | Servicing [unit] | maintenance, electric scooter, without battery
road construction | 0.00018477 | CH | meter-year |  | technosphere | Road/track use [m*year/vkm or pkm] | road
treatment of road wear emissions, passenger car | -1.1226e-05 | RER | kilogram |  | technosphere | Road wear [kg/km] | road wear emissions, passenger car
treatment of tyre wear emissions, passenger car | -6.7423e-06 | RER | kilogram |  | technosphere | Tire wear [kg/km] | tyre wear emissions, passenger car
treatment of brake wear emissions, passenger car | -3.9061e-06 | RER | kilogram |  | technosphere | Brake wear [kg/km] | brake wear emissions, passenger car
Activity | transport, Motorbike, electric, >35kW, NMC battery, 2020, label-certified electricity
location | CH
vehicle | Motorbike, electric, >35kW
size
year | 2020
full name | Motorbike, electric, >35kW - 2020 - NMC - CH
reference product | transport, Motorbike, electric, >35kW
type | process
unit | kilometer
source | Sacchi R., Bauer C. Life cycle inventories for on-road vehicles. Paul Scherrer Institut, 2021.
lifetime | 40500
passengers | 1.1
service | 1.62
battery replacement | 1
annual kilometers | 2896
curb mass | 254.89
power | 49
battery type | NMC
battery mass | 107.25
battery capacity | 16.5
battery capacity available | 13.2
tank capacity | 0
fuel mass | 0
range | 172.9687
emission standard | None
Glider lightweighting | 0
comment | Power: 49 kW. Lifetime: 40500 km. Annual kilometers: 2896 km. Number of passengers: 1.1. Curb mass: 254.9 kg. Lightweighting of glider: 0%. Emission standard: None. Service visits throughout lifetime: 1.6. Range: 173 km. Battery capacity: 16.5 kWh. Available battery capacity: 13.2 kWh. Battery mass: 107.3 kg. Battery replacement throughout lifetime: 1. Fuel tank capacity: 0 kWh. Fuel mass: 0 kg. Documentation: Life-cycle inventories for on-road vehicles, Sacchi R. (PSI), Bauer C. (PSI), 2021. 0.25
Exchanges
name | amount | location | unit | categories | type | comment | reference product
transport, Motorbike, electric, >35kW, NMC battery, 2020, label-certified electricity | 1 | CH | kilometer |  | production |  | transport, Motorbike, electric, >35kW
Motorbike, electric, >35kW, NMC battery, 2020 | 2.4691e-05 | CH | unit |  | technosphere |  | Motorbike, electric, >35kW
road maintenance | 0.00129 | CH | meter-year |  | technosphere | Road maintenance [m*year/vkm] | road maintenance
market for electricity, low voltage, label-certified | 0.083946 | CH | kilowatt hour |  | technosphere | Electricity consumption [MJ/km] | electricity, low voltage, label-certified
market for maintenance, electric scooter, without battery | 4e-05 | GLO | unit |  | technosphere | Servicing [unit] | maintenance, electric scooter, without battery
road construction | 0.0001844 | CH | meter-year |  | technosphere | Road/track use [m*year/vkm or pkm] | road
treatment of road wear emissions, passenger car | -1.1208e-05 | RER | kilogram |  | technosphere | Road wear [kg/km] | road wear emissions, passenger car
treatment of tyre wear emissions, passenger car | -6.7357e-06 | RER | kilogram |  | technosphere | Tire wear [kg/km] | tyre wear emissions, passenger car
treatment of brake wear emissions, passenger car | -3.9013e-06 | RER | kilogram |  | technosphere | Brake wear [kg/km] | brake wear emissions, passenger car
Activity | transport, Motorbike, electric, >35kW, NMC battery, 2030, label-certified electricity
location | CH
vehicle | Motorbike, electric, >35kW
size
year | 2030
full name | Motorbike, electric, >35kW - 2030 - NMC - CH
reference product | transport, Motorbike, electric, >35kW
type | process
unit | kilometer
source | Sacchi R., Bauer C. Life cycle inventories for on-road vehicles. Paul Scherrer Institut, 2021.
lifetime | 40500
passengers | 1.1
service | 1.62
battery replacement | 0.5
annual kilometers | 2896
curb mass | 255.2433
power | 49
battery type | NMC
battery mass | 110.9333
battery capacity | 25.6
battery capacity available | 20.48
tank capacity | 0
fuel mass | 0
range | 268.3635
emission standard | None
Glider lightweighting | 0.03
comment | Power: 49 kW. Lifetime: 40500 km. Annual kilometers: 2896 km. Number of passengers: 1.1. Curb mass: 255.2 kg. Lightweighting of glider: 3%. Emission standard: None. Service visits throughout lifetime: 1.6. Range: 268 km. Battery capacity: 25.6 kWh. Available battery capacity: 20.48 kWh. Battery mass: 110.9 kg. Battery replacement throughout lifetime: 0.5. Fuel tank capacity: 0 kWh. Fuel mass: 0 kg. Documentation: Life-cycle inventories for on-road vehicles, Sacchi R. (PSI), Bauer C. (PSI), 2021.
Exchanges
name | amount | location | unit | categories | type | comment | reference product
transport, Motorbike, electric, >35kW, NMC battery, 2030, label-certified electricity | 1 | CH | kilometer |  | production |  | transport, Motorbike, electric, >35kW
Motorbike, electric, >35kW, NMC battery, 2030 | 2.4691e-05 | CH | unit |  | technosphere |  | Motorbike, electric, >35kW
road maintenance | 0.00129 | CH | meter-year |  | technosphere | Road maintenance [m*year/vkm] | road maintenance
market for electricity, low voltage, label-certified | 0.083946 | CH | kilowatt hour |  | technosphere | Electricity consumption [MJ/km] | electricity, low voltage, label-certified
market for maintenance, electric scooter, without battery | 4e-05 | GLO | unit |  | technosphere | Servicing [unit] | maintenance, electric scooter, without battery
road construction | 0.00018459 | CH | meter-year |  | technosphere | Road/track use [m*year/vkm or pkm] | road
treatment of road wear emissions, passenger car | -1.1217e-05 | RER | kilogram |  | technosphere | Road wear [kg/km] | road wear emissions, passenger car
treatment of tyre wear emissions, passenger car | -6.7391e-06 | RER | kilogram |  | technosphere | Tire wear [kg/km] | tyre wear emissions, passenger car
treatment of brake wear emissions, passenger car | -3.9038e-06 | RER | kilogram |  | technosphere | Brake wear [kg/km] | brake wear emissions, passenger car
Activity | transport, Motorbike, electric, >35kW, NMC battery, 2040, label-certified electricity
location | CH
vehicle | Motorbike, electric, >35kW
size
year | 2040
full name | Motorbike, electric, >35kW - 2040 - NMC - CH
reference product | transport, Motorbike, electric, >35kW
type | process
unit | kilometer
source | Sacchi R., Bauer C. Life cycle inventories for on-road vehicles. Paul Scherrer Institut, 2021.
lifetime | 40500
passengers | 1.1
service | 1.62
battery replacement | 0.25
annual kilometers | 2896
curb mass | 255.84
power | 49
battery type | NMC
battery mass | 113.75
battery capacity | 35
battery capacity available | 28
tank capacity | 0
fuel mass | 0
range | 366.9033
emission standard | None
Glider lightweighting | 0.05
comment | Power: 49 kW. Lifetime: 40500 km. Annual kilometers: 2896 km. Number of passengers: 1.1. Curb mass: 255.8 kg. Lightweighting of glider: 5%. Emission standard: None. Service visits throughout lifetime: 1.6. Range: 367 km. Battery capacity: 35 kWh. Available battery capacity: 28 kWh. Battery mass: 113.8 kg. Battery replacement throughout lifetime: 0.3. Fuel tank capacity: 0 kWh. Fuel mass: 0 kg. Documentation: Life-cycle inventories for on-road vehicles, Sacchi R. (PSI), Bauer C. (PSI), 2021.
Exchanges
name | amount | location | unit | categories | type | comment | reference product
transport, Motorbike, electric, >35kW, NMC battery, 2040, label-certified electricity | 1 | CH | kilometer |  | production |  | transport, Motorbike, electric, >35kW
Motorbike, electric, >35kW, NMC battery, 2040 | 2.4691e-05 | CH | unit |  | technosphere |  | Motorbike, electric, >35kW
road maintenance | 0.00129 | CH | meter-year |  | technosphere | Road maintenance [m*year/vkm] | road maintenance
market for electricity, low voltage, label-certified | 0.083946 | CH | kilowatt hour |  | technosphere | Electricity consumption [MJ/km] | electricity, low voltage, label-certified
market for maintenance, electric scooter, without battery | 4e-05 | GLO | unit |  | technosphere | Servicing [unit] | maintenance, electric scooter, without battery
road construction | 0.00018491 | CH | meter-year |  | technosphere | Road/track use [m*year/vkm or pkm] | road
treatment of road wear emissions, passenger car | -1.1233e-05 | RER | kilogram |  | technosphere | Road wear [kg/km] | road wear emissions, passenger car
treatment of tyre wear emissions, passenger car | -6.7449e-06 | RER | kilogram |  | technosphere | Tire wear [kg/km] | tyre wear emissions, passenger car
treatment of brake wear emissions, passenger car | -3.908e-06 | RER | kilogram |  | technosphere | Brake wear [kg/km] | brake wear emissions, passenger car
Activity | transport, Motorbike, electric, >35kW, NMC battery, 2050, label-certified electricity
location | CH
vehicle | Motorbike, electric, >35kW
size
year | 2050
full name | Motorbike, electric, >35kW - 2050 - NMC - CH
reference product | transport, Motorbike, electric, >35kW
type | process
unit | kilometer
source | Sacchi R., Bauer C. Life cycle inventories for on-road vehicles. Paul Scherrer Institut, 2021.
lifetime | 40500
passengers | 1.1
service | 1.62
battery replacement | 0
annual kilometers | 2896
curb mass | 255.57
power | 49
battery type | NMC
battery mass | 115.7
battery capacity | 44.5
battery capacity available | 35.6
tank capacity | 0
fuel mass | 0
range | 466.4913
emission standard | None
Glider lightweighting | 0.07
comment | Power: 49 kW. Lifetime: 40500 km. Annual kilometers: 2896 km. Number of passengers: 1.1. Curb mass: 255.6 kg. Lightweighting of glider: 7%. Emission standard: None. Service visits throughout lifetime: 1.6. Range: 466 km. Battery capacity: 44.5 kWh. Available battery capacity: 35.6 kWh. Battery mass: 115.7 kg. Battery replacement throughout lifetime: 0. Fuel tank capacity: 0 kWh. Fuel mass: 0 kg. Documentation: Life-cycle inventories for on-road vehicles, Sacchi R. (PSI), Bauer C. (PSI), 2021.
Exchanges
name | amount | location | unit | categories | type | comment | reference product
transport, Motorbike, electric, >35kW, NMC battery, 2050, label-certified electricity | 1 | CH | kilometer |  | production |  | transport, Motorbike, electric, >35kW
Motorbike, electric, >35kW, NMC battery, 2050 | 2.4691e-05 | CH | unit |  | technosphere |  | Motorbike, electric, >35kW
road maintenance | 0.00129 | CH | meter-year |  | technosphere | Road maintenance [m*year/vkm] | road maintenance
market for electricity, low voltage, label-certified | 0.083946 | CH | kilowatt hour |  | technosphere | Electricity consumption [MJ/km] | electricity, low voltage, label-certified
market for maintenance, electric scooter, without battery | 6.48e-05 | GLO | unit |  | technosphere | Servicing [unit] | maintenance, electric scooter, without battery
road construction | 0.00018477 | CH | meter-year |  | technosphere | Road/track use [m*year/vkm or pkm] | road
treatment of road wear emissions, passenger car | -1.1226e-05 | RER | kilogram |  | technosphere | Road wear [kg/km] | road wear emissions, passenger car
treatment of tyre wear emissions, passenger car | -6.7423e-06 | RER | kilogram |  | technosphere | Tire wear [kg/km] | tyre wear emissions, passenger car
treatment of brake wear emissions, passenger car | -3.9061e-06 | RER | kilogram |  | technosphere | Brake wear [kg/km] | brake wear emissions, passenger car

## lci-motorbikes>35kW - LFP
Activity | Motorbike, electric, >35kW, LFP battery, 2020
location | CH
vehicle | Motorbike, electric, >35kW
size
year | 2020
full name | Motorbike, electric, >35kW - 2020 - LFP - CH
reference product | Motorbike, electric, >35kW
type | process
unit | unit
source | Sacchi R., Bauer C. Life cycle inventories for on-road vehicles. Paul Scherrer Institut, 2021.
lifetime | 40500
passengers | 1.1
service | 1.62
battery replacement | 1
annual kilometers | 2896
curb mass | 279.64
power | 49
battery type | LFP
battery mass | 132
battery capacity | 16.5
battery capacity available | 13.2
tank capacity | 0
fuel mass | 0
range | 172.9687
emission standard | None
Glider lightweighting | 0
origin | China
distance by ship [km] | 15900
distance by truck [km] | 1000
comment | Power: 49 kW. Lifetime: 40500 km. Annual kilometers: 2896 km. Number of passengers: 1.1. Curb mass: 279.6 kg. Lightweighting of glider: 0%. Emission standard: None. Service visits throughout lifetime: 1.6. Range: 173 km. Battery capacity: 16.5 kWh. Available battery capacity: 13.2 kWh. Battery mass: 132 kg. Battery replacement throughout lifetime: 1. Fuel tank capacity: 0 kWh. Fuel mass: 0 kg. Origin of manufacture: China. Shipping distance: 15900 km. Lorry distribution distance: 1000 km. Documentation: Life-cycle inventories for on-road vehicles, Sacchi R. (PSI), Bauer C. (PSI), 2021. process
Exchanges
name | amount | location | unit | categories | type | comment | reference product
Motorbike, electric, >35kW, LFP battery, 2020 | 1 | CH | unit |  | production |  | Motorbike, electric, >35kW
market for glider, for electric scooter | 111 | GLO | kilogram |  | technosphere | Glider base mass [kg] | glider, for electric scooter
market for glider, for electric scooter | 13.74 | GLO | kilogram |  | technosphere | Mechanical powertrain mass [kg] | glider, for electric scooter
market for electric powertrain, for electric scooter | 22.9 | GLO | kilogram |  | technosphere | Electric powertrain mass [kg] | powertrain, for electric scooter
Battery cell, LFP | 165 | GLO | kilogram |  | technosphere | Energy battery cell mass [kg] | Battery cell
Battery BoP | 33 | GLO | kilogram |  | technosphere | Energy battery BoP mass [kg] | Battery BoP
charging station, 3kW | 1 | GLO | unit |  | technosphere | Charging station per vehicle [unit] | charging station, 3kW
manual dismantling of used electric scooter | 111 | GLO | unit |  | technosphere | Discarding glider [kg] | manual dismantling of electric scooter
manual dismantling of used electric scooter | 36.64 | GLO | unit |  | technosphere | Discarding powertrain [kg] | manual dismantling of electric scooter
market for used Li-ion battery | -198 | GLO | kilogram |  | technosphere | Discarding battery [kg] | used Li-ion battery
market for transport, freight, lorry, unspecified | 279.64 | RER | ton kilometer |  | technosphere |  | transport, freight, lorry, unspecified
transport, freight, sea, container ship | 4446.276 | GLO | ton kilometer |  | technosphere |  | transport, freight, sea, container ship
Activity | Motorbike, electric, >35kW, LFP battery, 2030
location | CH
vehicle | Motorbike, electric, >35kW
size
year | 2030
full name | Motorbike, electric, >35kW - 2030 - LFP - CH
reference product | Motorbike, electric, >35kW
type | process
unit | unit
source | Sacchi R., Bauer C. Life cycle inventories for on-road vehicles. Paul Scherrer Institut, 2021.
lifetime | 40500
passengers | 1.1
service | 1.62
battery replacement | 0.5
annual kilometers | 2896
curb mass | 314.9767
power | 49
battery type | LFP
battery mass | 170.6667
battery capacity | 25.6
battery capacity available | 20.48
tank capacity | 0
fuel mass | 0
range | 268.3635
emission standard | None
Glider lightweighting | 0.03
origin | China
distance by ship [km] | 15900
distance by truck [km] | 1000
comment | Power: 49 kW. Lifetime: 40500 km. Annual kilometers: 2896 km. Number of passengers: 1.1. Curb mass: 315 kg. Lightweighting of glider: 3%. Emission standard: None. Service visits throughout lifetime: 1.6. Range: 268 km. Battery capacity: 25.6 kWh. Available battery capacity: 20.48 kWh. Battery mass: 170.7 kg. Battery replacement throughout lifetime: 0.5. Fuel tank capacity: 0 kWh. Fuel mass: 0 kg. Origin of manufacture: China. Shipping distance: 15900 km. Lorry distribution distance: 1000 km. Documentation: Life-cycle inventories for on-road vehicles, Sacchi R. (PSI), Bauer C. (PSI), 2021. Sacchi R., Bauer C. Life cycle inventories for on-road vehicles. Paul Scherrer Institut, 2021.
Exchanges
name | amount | location | unit | categories | type | comment | reference product
Motorbike, electric, >35kW, LFP battery, 2030 | 1 | CH | unit |  | production |  | Motorbike, electric, >35kW
market for glider, for electric scooter | 111 | GLO | kilogram |  | technosphere | Glider base mass [kg] | glider, for electric scooter
Glider lightweighting | 3.33 | GLO | kilogram |  | technosphere | Lightweighting rate [%] | Glider lightweighting
market for glider, for electric scooter | 13.74 | GLO | kilogram |  | technosphere | Mechanical powertrain mass [kg] | glider, for electric scooter
market for electric powertrain, for electric scooter | 22.9 | GLO | kilogram |  | technosphere | Electric powertrain mass [kg] | powertrain, for electric scooter
Battery cell, LFP | 177.7778 | GLO | kilogram |  | technosphere | Energy battery cell mass [kg] | Battery cell
Battery BoP | 35.5556 | GLO | kilogram |  | technosphere | Energy battery BoP mass [kg] | Battery BoP
charging station, 3kW | 1 | GLO | unit |  | technosphere | Charging station per vehicle [unit] | charging station, 3kW
manual dismantling of used electric scooter | 107.67 | GLO | unit |  | technosphere | Discarding glider [kg] | manual dismantling of electric scooter
manual dismantling of used electric scooter | 36.64 | GLO | unit |  | technosphere | Discarding powertrain [kg] | manual dismantling of electric scooter
market for used Li-ion battery | -213.3333 | GLO | kilogram |  | technosphere | Discarding battery [kg] | used Li-ion battery
market for transport, freight, lorry, unspecified | 314.9767 | RER | ton kilometer |  | technosphere |  | transport, freight, lorry, unspecified
transport, freight, sea, container ship | 5008.129 | GLO | ton kilometer |  | technosphere |  | transport, freight, sea, container ship
Activity | Motorbike, electric, >35kW, LFP battery, 2040
location | CH
vehicle | Motorbike, electric, >35kW
size
year | 2040
full name | Motorbike, electric, >35kW - 2040 - LFP - CH
reference product | Motorbike, electric, >35kW
type | process
unit | unit
source | Sacchi R., Bauer C. Life cycle inventories for on-road vehicles. Paul Scherrer Institut, 2021.
lifetime | 40500
passengers | 1.1
service | 1.62
battery replacement | 0.25
annual kilometers | 2896
curb mass | 375.4233
power | 49
battery type | LFP
battery mass | 233.3333
battery capacity | 35
battery capacity available | 28
tank capacity | 0
fuel mass | 0
range | 366.9033
emission standard | None
Glider lightweighting | 0.05
origin | China
distance by ship [km] | 15900
distance by truck [km] | 1000
comment | Power: 49 kW. Lifetime: 40500 km. Annual kilometers: 2896 km. Number of passengers: 1.1. Curb mass: 375.4 kg. Lightweighting of glider: 5%. Emission standard: None. Service visits throughout lifetime: 1.6. Range: 367 km. Battery capacity: 35 kWh. Available battery capacity: 28 kWh. Battery mass: 233.3 kg. Battery replacement throughout lifetime: 0.3. Fuel tank capacity: 0 kWh. Fuel mass: 0 kg. Origin of manufacture: China. Shipping distance: 15900 km. Lorry distribution distance: 1000 km. Documentation: Life-cycle inventories for on-road vehicles, Sacchi R. (PSI), Bauer C. (PSI), 2021. 1
Exchanges
name | amount | location | unit | categories | type | comment | reference product
Motorbike, electric, >35kW, LFP battery, 2040 | 1 | CH | unit |  | production |  | Motorbike, electric, >35kW
market for glider, for electric scooter | 111 | GLO | kilogram |  | technosphere | Glider base mass [kg] | glider, for electric scooter
Glider lightweighting | 5.55 | GLO | kilogram |  | technosphere | Lightweighting rate [%] | Glider lightweighting
market for glider, for electric scooter | 13.74 | GLO | kilogram |  | technosphere | Mechanical powertrain mass [kg] | glider, for electric scooter
market for electric powertrain, for electric scooter | 22.9 | GLO | kilogram |  | technosphere | Electric powertrain mass [kg] | powertrain, for electric scooter
Battery cell, LFP | 194.4444 | GLO | kilogram |  | technosphere | Energy battery cell mass [kg] | Battery cell
Battery BoP | 38.8889 | GLO | kilogram |  | technosphere | Energy battery BoP mass [kg] | Battery BoP
charging station, 3kW | 1 | GLO | unit |  | technosphere | Charging station per vehicle [unit] | charging station, 3kW
manual dismantling of used electric scooter | 105.45 | GLO | unit |  | technosphere | Discarding glider [kg] | manual dismantling of electric scooter
manual dismantling of used electric scooter | 36.64 | GLO | unit |  | technosphere | Discarding powertrain [kg] | manual dismantling of electric scooter
market for used Li-ion battery | -233.3333 | GLO | kilogram |  | technosphere | Discarding battery [kg] | used Li-ion battery
market for transport, freight, lorry, unspecified | 375.4233 | RER | ton kilometer |  | technosphere |  | transport, freight, lorry, unspecified
transport, freight, sea, container ship | 5969.231 | GLO | ton kilometer |  | technosphere |  | transport, freight, sea, container ship
Activity | Motorbike, electric, >35kW, LFP battery, 2050
location | CH
vehicle | Motorbike, electric, >35kW
size
year | 2050
full name | Motorbike, electric, >35kW - 2050 - LFP - CH
reference product | Motorbike, electric, >35kW
type | process
unit | unit
source | Sacchi R., Bauer C. Life cycle inventories for on-road vehicles. Paul Scherrer Institut, 2021.
lifetime | 40500
passengers | 1.1
service | 1.62
battery replacement | 0
annual kilometers | 2896
curb mass | 406.87
power | 49
battery type | LFP
battery mass | 267
battery capacity | 44.5
battery capacity available | 35.6
tank capacity | 0
fuel mass | 0
range | 466.4913
emission standard | None
Glider lightweighting | 0.07
origin | China
distance by ship [km] | 15900
distance by truck [km] | 1000
comment | Power: 49 kW. Lifetime: 40500 km. Annual kilometers: 2896 km. Number of passengers: 1.1. Curb mass: 406.9 kg. Lightweighting of glider: 7%. Emission standard: None. Service visits throughout lifetime: 1.6. Range: 466 km. Battery capacity: 44.5 kWh. Available battery capacity: 35.6 kWh. Battery mass: 267 kg. Battery replacement throughout lifetime: 0. Fuel tank capacity: 0 kWh. Fuel mass: 0 kg. Origin of manufacture: China. Shipping distance: 15900 km. Lorry distribution distance: 1000 km. Documentation: Life-cycle inventories for on-road vehicles, Sacchi R. (PSI), Bauer C. (PSI), 2021. 0
Exchanges
name | amount | location | unit | categories | type | comment | reference product
Motorbike, electric, >35kW, LFP battery, 2050 | 1 | CH | unit |  | production |  | Motorbike, electric, >35kW
market for glider, for electric scooter | 111 | GLO | kilogram |  | technosphere | Glider base mass [kg] | glider, for electric scooter
Glider lightweighting | 3.71 | GLO | kilogram |  | technosphere | Lightweighting rate [%] | Glider lightweighting
market for glider, for electric scooter | 13.74 | GLO | kilogram |  | technosphere | Mechanical powertrain mass [kg] | glider, for electric scooter
market for electric powertrain, for electric scooter | 22.9 | GLO | kilogram |  | technosphere | Electric powertrain mass [kg] | powertrain, for electric scooter
Battery cell, LFP | 445 | GLO | kilogram |  | technosphere | Energy battery cell mass [kg] | Battery cell
Battery BoP | 89 | GLO | kilogram |  | technosphere | Energy battery BoP mass [kg] | Battery BoP
charging station, 3kW | 1 | GLO | unit |  | technosphere | Charging station per vehicle [unit] | charging station, 3kW
manual dismantling of used electric scooter | 103.23 | GLO | unit |  | technosphere | Discarding glider [kg] | manual dismantling of electric scooter
manual dismantling of used electric scooter | 36.64 | GLO | unit |  | technosphere | Discarding powertrain [kg] | manual dismantling of electric scooter
market for used Li-ion battery | -534 | GLO | kilogram |  | technosphere | Discarding battery [kg] | used Li-ion battery
market for transport, freight, lorry, unspecified | 406.87 | RER | ton kilometer |  | technosphere |  | transport, freight, lorry, unspecified
transport, freight, sea, container ship | 6469.233 | GLO | ton kilometer |  | technosphere |  | transport, freight, sea, container ship
Activity | transport, Motorbike, electric, >35kW, LFP battery, 2020
location | CH
vehicle | Motorbike, electric, >35kW
size
year | 2020
full name | Motorbike, electric, >35kW - 2020 - LFP - CH
reference product | transport, Motorbike, electric, >35kW
type | process
unit | kilometer
source | Sacchi R., Bauer C. Life cycle inventories for on-road vehicles. Paul Scherrer Institut, 2021.
lifetime | 40500
passengers | 1.1
service | 1.62
battery replacement | 1
annual kilometers | 2896
curb mass | 279.64
power | 49
battery type | LFP
battery mass | 132
battery capacity | 16.5
battery capacity available | 13.2
tank capacity | 0
fuel mass | 0
range | 172.9687
emission standard | None
Glider lightweighting | 0
comment | Power: 49 kW. Lifetime: 40500 km. Annual kilometers: 2896 km. Number of passengers: 1.1. Curb mass: 279.6 kg. Lightweighting of glider: 0%. Emission standard: None. Service visits throughout lifetime: 1.6. Range: 173 km. Battery capacity: 16.5 kWh. Available battery capacity: 13.2 kWh. Battery mass: 132 kg. Battery replacement throughout lifetime: 1. Fuel tank capacity: 0 kWh. Fuel mass: 0 kg. Documentation: Life-cycle inventories for on-road vehicles, Sacchi R. (PSI), Bauer C. (PSI), 2021. 1.3
Exchanges
name | amount | location | unit | categories | type | comment | reference product
transport, Motorbike, electric, >35kW, LFP battery, 2020 | 1 | CH | kilometer |  | production |  | transport, Motorbike, electric, >35kW
Motorbike, electric, >35kW, LFP battery, 2020 | 2.4691e-05 | CH | unit |  | technosphere |  | Motorbike, electric, >35kW
road construction | 0.00019769 | CH | meter-year |  | technosphere | Road/track use [m*year/vkm or pkm] | road
road maintenance | 0.00129 | CH | meter-year |  | technosphere | Road maintenance [m*year/vkm] | road maintenance
market for electricity, low voltage | 0.083946 | CH | kilowatt hour |  | technosphere | Electricity consumption [MJ/km] | electricity, low voltage
market for maintenance, electric scooter, without battery | 4e-05 | GLO | unit |  | technosphere | Servicing [unit] | maintenance, electric scooter, without battery
treatment of road wear emissions, passenger car | -1.1851e-05 | RER | kilogram |  | technosphere | Road wear [kg/km] | road wear emissions, passenger car
treatment of tyre wear emissions, passenger car | -6.9693e-06 | RER | kilogram |  | technosphere | Tire wear [kg/km] | tyre wear emissions, passenger car
treatment of brake wear emissions, passenger car | -4.0734e-06 | RER | kilogram |  | technosphere | Brake wear [kg/km] | brake wear emissions, passenger car
Activity | transport, Motorbike, electric, >35kW, LFP battery, 2030
location | CH
vehicle | Motorbike, electric, >35kW
size
year | 2030
full name | Motorbike, electric, >35kW - 2030 - LFP - CH
reference product | transport, Motorbike, electric, >35kW
type | process
unit | kilometer
source | Sacchi R., Bauer C. Life cycle inventories for on-road vehicles. Paul Scherrer Institut, 2021.
lifetime | 40500
passengers | 1.1
service | 1.62
battery replacement | 0.5
annual kilometers | 2896
curb mass | 314.9767
power | 49
battery type | LFP
battery mass | 170.6667
battery capacity | 25.6
battery capacity available | 20.48
tank capacity | 0
fuel mass | 0
range | 268.3635
emission standard | None
Glider lightweighting | 0.03
comment | Power: 49 kW. Lifetime: 40500 km. Annual kilometers: 2896 km. Number of passengers: 1.1. Curb mass: 315 kg. Lightweighting of glider: 3%. Emission standard: None. Service visits throughout lifetime: 1.6. Range: 268 km. Battery capacity: 25.6 kWh. Available battery capacity: 20.48 kWh. Battery mass: 170.7 kg. Battery replacement throughout lifetime: 0.5. Fuel tank capacity: 0 kWh. Fuel mass: 0 kg. Documentation: Life-cycle inventories for on-road vehicles, Sacchi R. (PSI), Bauer C. (PSI), 2021. 0
Exchanges
name | amount | location | unit | categories | type | comment | reference product
transport, Motorbike, electric, >35kW, LFP battery, 2030 | 1 | CH | kilometer |  | production |  | transport, Motorbike, electric, >35kW
Motorbike, electric, >35kW, LFP battery, 2030 | 2.4691e-05 | CH | unit |  | technosphere |  | Motorbike, electric, >35kW
road maintenance | 0.00129 | CH | meter-year |  | technosphere | Road maintenance [m*year/vkm] | road maintenance
market for electricity, low voltage | 0.083946 | CH | kilowatt hour |  | technosphere | Electricity consumption [MJ/km] | electricity, low voltage
market for maintenance, electric scooter, without battery | 4e-05 | GLO | unit |  | technosphere | Servicing [unit] | maintenance, electric scooter, without battery
road construction | 0.00021667 | CH | meter-year |  | technosphere | Road/track use [m*year/vkm or pkm] | road
treatment of road wear emissions, passenger car | -1.2756e-05 | RER | kilogram |  | technosphere | Road wear [kg/km] | road wear emissions, passenger car
treatment of tyre wear emissions, passenger car | -7.2859e-06 | RER | kilogram |  | technosphere | Tire wear [kg/km] | tyre wear emissions, passenger car
treatment of brake wear emissions, passenger car | -4.3102e-06 | RER | kilogram |  | technosphere | Brake wear [kg/km] | brake wear emissions, passenger car
Activity | transport, Motorbike, electric, >35kW, LFP battery, 2040
location | CH
vehicle | Motorbike, electric, >35kW
size
year | 2040
full name | Motorbike, electric, >35kW - 2040 - LFP - CH
reference product | transport, Motorbike, electric, >35kW
type | process
unit | kilometer
source | Sacchi R., Bauer C. Life cycle inventories for on-road vehicles. Paul Scherrer Institut, 2021.
lifetime | 40500
passengers | 1.1
service | 1.62
battery replacement | 0.25
annual kilometers | 2896
curb mass | 375.4233
power | 49
battery type | LFP
battery mass | 233.3333
battery capacity | 35
battery capacity available | 28
tank capacity | 0
fuel mass | 0
range | 366.9033
emission standard | None
Glider lightweighting | 0.05
comment | Power: 49 kW. Lifetime: 40500 km. Annual kilometers: 2896 km. Number of passengers: 1.1. Curb mass: 375.4 kg. Lightweighting of glider: 5%. Emission standard: None. Service visits throughout lifetime: 1.6. Range: 367 km. Battery capacity: 35 kWh. Available battery capacity: 28 kWh. Battery mass: 233.3 kg. Battery replacement throughout lifetime: 0.3. Fuel tank capacity: 0 kWh. Fuel mass: 0 kg. Documentation: Life-cycle inventories for on-road vehicles, Sacchi R. (PSI), Bauer C. (PSI), 2021. 0
Exchanges
name | amount | location | unit | categories | type | comment | reference product
transport, Motorbike, electric, >35kW, LFP battery, 2040 | 1 | CH | kilometer |  | production |  | transport, Motorbike, electric, >35kW
Motorbike, electric, >35kW, LFP battery, 2040 | 2.4691e-05 | CH | unit |  | technosphere |  | Motorbike, electric, >35kW
road maintenance | 0.00129 | CH | meter-year |  | technosphere | Road maintenance [m*year/vkm] | road maintenance
market for electricity, low voltage | 0.083946 | CH | kilowatt hour |  | technosphere | Electricity consumption [MJ/km] | electricity, low voltage
market for maintenance, electric scooter, without battery | 4e-05 | GLO | unit |  | technosphere | Servicing [unit] | maintenance, electric scooter, without battery
road construction | 0.00024913 | CH | meter-year |  | technosphere | Road/track use [m*year/vkm or pkm] | road
treatment of road wear emissions, passenger car | -1.4271e-05 | RER | kilogram |  | technosphere | Road wear [kg/km] | road wear emissions, passenger car
treatment of tyre wear emissions, passenger car | -7.789e-06 | RER | kilogram |  | technosphere | Tire wear [kg/km] | tyre wear emissions, passenger car
treatment of brake wear emissions, passenger car | -4.6946e-06 | RER | kilogram |  | technosphere | Brake wear [kg/km] | brake wear emissions, passenger car
Activity | transport, Motorbike, electric, >35kW, LFP battery, 2050
location | CH
vehicle | Motorbike, electric, >35kW
size
year | 2050
full name | Motorbike, electric, >35kW - 2050 - LFP - CH
reference product | transport, Motorbike, electric, >35kW
type | process
unit | kilometer
source | Sacchi R., Bauer C. Life cycle inventories for on-road vehicles. Paul Scherrer Institut, 2021.
lifetime | 40500
passengers | 1.1
service | 1.62
battery replacement | 0
annual kilometers | 2896
curb mass | 406.87
power | 49
battery type | LFP
battery mass | 267
battery capacity | 44.5
battery capacity available | 35.6
tank capacity | 0
fuel mass | 0
range | 466.4913
emission standard | None
Glider lightweighting | 0.07
comment | Power: 49 kW. Lifetime: 40500 km. Annual kilometers: 2896 km. Number of passengers: 1.1. Curb mass: 406.9 kg. Lightweighting of glider: 7%. Emission standard: None. Service visits throughout lifetime: 1.6. Range: 466 km. Battery capacity: 44.5 kWh. Available battery capacity: 35.6 kWh. Battery mass: 267 kg. Battery replacement throughout lifetime: 0. Fuel tank capacity: 0 kWh. Fuel mass: 0 kg. Documentation: Life-cycle inventories for on-road vehicles, Sacchi R. (PSI), Bauer C. (PSI), 2021. 890
Exchanges
name | amount | location | unit | categories | type | comment | reference product
transport, Motorbike, electric, >35kW, LFP battery, 2050 | 1 | CH | kilometer |  | production |  | transport, Motorbike, electric, >35kW
Motorbike, electric, >35kW, LFP battery, 2050 | 2.4691e-05 | CH | unit |  | technosphere |  | Motorbike, electric, >35kW
road maintenance | 0.00129 | CH | meter-year |  | technosphere | Road maintenance [m*year/vkm] | road maintenance
market for electricity, low voltage | 0.083946 | CH | kilowatt hour |  | technosphere | Electricity consumption [MJ/km] | electricity, low voltage
market for maintenance, electric scooter, without battery | 6.48e-05 | GLO | unit |  | technosphere | Servicing [unit] | maintenance, electric scooter, without battery
road construction | 0.00026601 | CH | meter-year |  | technosphere | Road/track use [m*year/vkm or pkm] | road
treatment of road wear emissions, passenger car | -1.5046e-05 | RER | kilogram |  | technosphere | Road wear [kg/km] | road wear emissions, passenger car
treatment of tyre wear emissions, passenger car | -8.0346e-06 | RER | kilogram |  | technosphere | Tire wear [kg/km] | tyre wear emissions, passenger car
treatment of brake wear emissions, passenger car | -4.8857e-06 | RER | kilogram |  | technosphere | Brake wear [kg/km] | brake wear emissions, passenger car
Activity | transport, Motorbike, electric, >35kW, LFP battery, 2020, label-certified electricity
location | CH
vehicle | Motorbike, electric, >35kW
size
year | 2020
full name | Motorbike, electric, >35kW - 2020 - LFP - CH
reference product | transport, Motorbike, electric, >35kW
type | process
unit | kilometer
source | Sacchi R., Bauer C. Life cycle inventories for on-road vehicles. Paul Scherrer Institut, 2021.
lifetime | 40500
passengers | 1.1
service | 1.62
battery replacement | 1
annual kilometers | 2896
curb mass | 279.64
power | 49
battery type | LFP
battery mass | 132
battery capacity | 16.5
battery capacity available | 13.2
tank capacity | 0
fuel mass | 0
range | 172.9687
emission standard | None
Glider lightweighting | 0
comment | Power: 49 kW. Lifetime: 40500 km. Annual kilometers: 2896 km. Number of passengers: 1.1. Curb mass: 279.6 kg. Lightweighting of glider: 0%. Emission standard: None. Service visits throughout lifetime: 1.6. Range: 173 km. Battery capacity: 16.5 kWh. Available battery capacity: 13.2 kWh. Battery mass: 132 kg. Battery replacement throughout lifetime: 1. Fuel tank capacity: 0 kWh. Fuel mass: 0 kg. Documentation: Life-cycle inventories for on-road vehicles, Sacchi R. (PSI), Bauer C. (PSI), 2021. 0.25
Exchanges
name | amount | location | unit | categories | type | comment | reference product
transport, Motorbike, electric, >35kW, LFP battery, 2020, label-certified electricity | 1 | CH | kilometer |  | production |  | transport, Motorbike, electric, >35kW
Motorbike, electric, >35kW, LFP battery, 2020 | 2.4691e-05 | CH | unit |  | technosphere |  | Motorbike, electric, >35kW
road maintenance | 0.00129 | CH | meter-year |  | technosphere | Road maintenance [m*year/vkm] | road maintenance
market for electricity, low voltage, label-certified | 0.083946 | CH | kilowatt hour |  | technosphere | Electricity consumption [MJ/km] | electricity, low voltage, label-certified
market for maintenance, electric scooter, without battery | 4e-05 | GLO | unit |  | technosphere | Servicing [unit] | maintenance, electric scooter, without battery
road construction | 0.00019769 | CH | meter-year |  | technosphere | Road/track use [m*year/vkm or pkm] | road
treatment of road wear emissions, passenger car | -1.1851e-05 | RER | kilogram |  | technosphere | Road wear [kg/km] | road wear emissions, passenger car
treatment of tyre wear emissions, passenger car | -6.9693e-06 | RER | kilogram |  | technosphere | Tire wear [kg/km] | tyre wear emissions, passenger car
treatment of brake wear emissions, passenger car | -4.0734e-06 | RER | kilogram |  | technosphere | Brake wear [kg/km] | brake wear emissions, passenger car
Activity | transport, Motorbike, electric, >35kW, LFP battery, 2030, label-certified electricity
location | CH
vehicle | Motorbike, electric, >35kW
size
year | 2030
full name | Motorbike, electric, >35kW - 2030 - LFP - CH
reference product | transport, Motorbike, electric, >35kW
type | process
unit | kilometer
source | Sacchi R., Bauer C. Life cycle inventories for on-road vehicles. Paul Scherrer Institut, 2021.
lifetime | 40500
passengers | 1.1
service | 1.62
battery replacement | 0.5
annual kilometers | 2896
curb mass | 314.9767
power | 49
battery type | LFP
battery mass | 170.6667
battery capacity | 25.6
battery capacity available | 20.48
tank capacity | 0
fuel mass | 0
range | 268.3635
emission standard | None
Glider lightweighting | 0.03
comment | Power: 49 kW. Lifetime: 40500 km. Annual kilometers: 2896 km. Number of passengers: 1.1. Curb mass: 315 kg. Lightweighting of glider: 3%. Emission standard: None. Service visits throughout lifetime: 1.6. Range: 268 km. Battery capacity: 25.6 kWh. Available battery capacity: 20.48 kWh. Battery mass: 170.7 kg. Battery replacement throughout lifetime: 0.5. Fuel tank capacity: 0 kWh. Fuel mass: 0 kg. Documentation: Life-cycle inventories for on-road vehicles, Sacchi R. (PSI), Bauer C. (PSI), 2021.
Exchanges
name | amount | location | unit | categories | type | comment | reference product
transport, Motorbike, electric, >35kW, LFP battery, 2030, label-certified electricity | 1 | CH | kilometer |  | production |  | transport, Motorbike, electric, >35kW
Motorbike, electric, >35kW, LFP battery, 2030 | 2.4691e-05 | CH | unit |  | technosphere |  | Motorbike, electric, >35kW
road maintenance | 0.00129 | CH | meter-year |  | technosphere | Road maintenance [m*year/vkm] | road maintenance
market for electricity, low voltage, label-certified | 0.083946 | CH | kilowatt hour |  | technosphere | Electricity consumption [MJ/km] | electricity, low voltage, label-certified
market for maintenance, electric scooter, without battery | 4e-05 | GLO | unit |  | technosphere | Servicing [unit] | maintenance, electric scooter, without battery
road construction | 0.00021667 | CH | meter-year |  | technosphere | Road/track use [m*year/vkm or pkm] | road
treatment of road wear emissions, passenger car | -1.2756e-05 | RER | kilogram |  | technosphere | Road wear [kg/km] | road wear emissions, passenger car
treatment of tyre wear emissions, passenger car | -7.2859e-06 | RER | kilogram |  | technosphere | Tire wear [kg/km] | tyre wear emissions, passenger car
treatment of brake wear emissions, passenger car | -4.3102e-06 | RER | kilogram |  | technosphere | Brake wear [kg/km] | brake wear emissions, passenger car
Activity | transport, Motorbike, electric, >35kW, LFP battery, 2040, label-certified electricity
location | CH
vehicle | Motorbike, electric, >35kW
size
year | 2040
full name | Motorbike, electric, >35kW - 2040 - LFP - CH
reference product | transport, Motorbike, electric, >35kW
type | process
unit | kilometer
source | Sacchi R., Bauer C. Life cycle inventories for on-road vehicles. Paul Scherrer Institut, 2021.
lifetime | 40500
passengers | 1.1
service | 1.62
battery replacement | 0.25
annual kilometers | 2896
curb mass | 375.4233
power | 49
battery type | LFP
battery mass | 233.3333
battery capacity | 35
battery capacity available | 28
tank capacity | 0
fuel mass | 0
range | 366.9033
emission standard | None
Glider lightweighting | 0.05
comment | Power: 49 kW. Lifetime: 40500 km. Annual kilometers: 2896 km. Number of passengers: 1.1. Curb mass: 375.4 kg. Lightweighting of glider: 5%. Emission standard: None. Service visits throughout lifetime: 1.6. Range: 367 km. Battery capacity: 35 kWh. Available battery capacity: 28 kWh. Battery mass: 233.3 kg. Battery replacement throughout lifetime: 0.3. Fuel tank capacity: 0 kWh. Fuel mass: 0 kg. Documentation: Life-cycle inventories for on-road vehicles, Sacchi R. (PSI), Bauer C. (PSI), 2021.
Exchanges
name | amount | location | unit | categories | type | comment | reference product
transport, Motorbike, electric, >35kW, LFP battery, 2040, label-certified electricity | 1 | CH | kilometer |  | production |  | transport, Motorbike, electric, >35kW
Motorbike, electric, >35kW, LFP battery, 2040 | 2.4691e-05 | CH | unit |  | technosphere |  | Motorbike, electric, >35kW
road maintenance | 0.00129 | CH | meter-year |  | technosphere | Road maintenance [m*year/vkm] | road maintenance
market for electricity, low voltage, label-certified | 0.083946 | CH | kilowatt hour |  | technosphere | Electricity consumption [MJ/km] | electricity, low voltage, label-certified
market for maintenance, electric scooter, without battery | 4e-05 | GLO | unit |  | technosphere | Servicing [unit] | maintenance, electric scooter, without battery
road construction | 0.00024913 | CH | meter-year |  | technosphere | Road/track use [m*year/vkm or pkm] | road
treatment of road wear emissions, passenger car | -1.4271e-05 | RER | kilogram |  | technosphere | Road wear [kg/km] | road wear emissions, passenger car
treatment of tyre wear emissions, passenger car | -7.789e-06 | RER | kilogram |  | technosphere | Tire wear [kg/km] | tyre wear emissions, passenger car
treatment of brake wear emissions, passenger car | -4.6946e-06 | RER | kilogram |  | technosphere | Brake wear [kg/km] | brake wear emissions, passenger car
Activity | transport, Motorbike, electric, >35kW, LFP battery, 2050, label-certified electricity
location | CH
vehicle | Motorbike, electric, >35kW
size
year | 2050
full name | Motorbike, electric, >35kW - 2050 - LFP - CH
reference product | transport, Motorbike, electric, >35kW
type | process
unit | kilometer
source | Sacchi R., Bauer C. Life cycle inventories for on-road vehicles. Paul Scherrer Institut, 2021.
lifetime | 40500
passengers | 1.1
service | 1.62
battery replacement | 0
annual kilometers | 2896
curb mass | 406.87
power | 49
battery type | LFP
battery mass | 267
battery capacity | 44.5
battery capacity available | 35.6
tank capacity | 0
fuel mass | 0
range | 466.4913
emission standard | None
Glider lightweighting | 0.07
comment | Power: 49 kW. Lifetime: 40500 km. Annual kilometers: 2896 km. Number of passengers: 1.1. Curb mass: 406.9 kg. Lightweighting of glider: 7%. Emission standard: None. Service visits throughout lifetime: 1.6. Range: 466 km. Battery capacity: 44.5 kWh. Available battery capacity: 35.6 kWh. Battery mass: 267 kg. Battery replacement throughout lifetime: 0. Fuel tank capacity: 0 kWh. Fuel mass: 0 kg. Documentation: Life-cycle inventories for on-road vehicles, Sacchi R. (PSI), Bauer C. (PSI), 2021.
Exchanges
name | amount | location | unit | categories | type | comment | reference product
transport, Motorbike, electric, >35kW, LFP battery, 2050, label-certified electricity | 1 | CH | kilometer |  | production |  | transport, Motorbike, electric, >35kW
Motorbike, electric, >35kW, LFP battery, 2050 | 2.4691e-05 | CH | unit |  | technosphere |  | Motorbike, electric, >35kW
road maintenance | 0.00129 | CH | meter-year |  | technosphere | Road maintenance [m*year/vkm] | road maintenance
market for electricity, low voltage, label-certified | 0.083946 | CH | kilowatt hour |  | technosphere | Electricity consumption [MJ/km] | electricity, low voltage, label-certified
market for maintenance, electric scooter, without battery | 6.48e-05 | GLO | unit |  | technosphere | Servicing [unit] | maintenance, electric scooter, without battery
road construction | 0.00026601 | CH | meter-year |  | technosphere | Road/track use [m*year/vkm or pkm] | road
treatment of road wear emissions, passenger car | -1.5046e-05 | RER | kilogram |  | technosphere | Road wear [kg/km] | road wear emissions, passenger car
treatment of tyre wear emissions, passenger car | -8.0346e-06 | RER | kilogram |  | technosphere | Tire wear [kg/km] | tyre wear emissions, passenger car
treatment of brake wear emissions, passenger car | -4.8857e-06 | RER | kilogram |  | technosphere | Brake wear [kg/km] | brake wear emissions, passenger car

## lci-motorbikes>35kW - NCA
Activity | Motorbike, electric, >35kW, NCA battery, 2020
location | CH
vehicle | Motorbike, electric, >35kW
size
year | 2020
full name | Motorbike, electric, >35kW - 2020 - NCA - CH
reference product | Motorbike, electric, >35kW
type | process
unit | unit
source | Sacchi R., Bauer C. Life cycle inventories for on-road vehicles. Paul Scherrer Institut, 2021.
lifetime | 40500
passengers | 1.1
service | 1.62
battery replacement | 1
annual kilometers | 2896
curb mass | 240.9009
power | 49
battery type | NCA
battery mass | 93.2609
battery capacity | 16.5
battery capacity available | 13.2
tank capacity | 0
fuel mass | 0
range | 172.9687
emission standard | None
Glider lightweighting | 0
origin | China
distance by ship [km] | 15900
distance by truck [km] | 1000
comment | Power: 49 kW. Lifetime: 40500 km. Annual kilometers: 2896 km. Number of passengers: 1.1. Curb mass: 240.9 kg. Lightweighting of glider: 0%. Emission standard: None. Service visits throughout lifetime: 1.6. Range: 173 km. Battery capacity: 16.5 kWh. Available battery capacity: 13.2 kWh. Battery mass: 93.3 kg. Battery replacement throughout lifetime: 1. Fuel tank capacity: 0 kWh. Fuel mass: 0 kg. Origin of manufacture: China. Shipping distance: 15900 km. Lorry distribution distance: 1000 km. Documentation: Life-cycle inventories for on-road vehicles, Sacchi R. (PSI), Bauer C. (PSI), 2021. process
Exchanges
name | amount | location | unit | categories | type | comment | reference product
Motorbike, electric, >35kW, NCA battery, 2020 | 1 | CH | unit |  | production |  | Motorbike, electric, >35kW
market for glider, for electric scooter | 111 | GLO | kilogram |  | technosphere | Glider base mass [kg] | glider, for electric scooter
market for glider, for electric scooter | 13.74 | GLO | kilogram |  | technosphere | Mechanical powertrain mass [kg] | glider, for electric scooter
market for electric powertrain, for electric scooter | 22.9 | GLO | kilogram |  | technosphere | Electric powertrain mass [kg] | powertrain, for electric scooter
Battery cell, NCA | 143.4783 | GLO | kilogram |  | technosphere | Energy battery cell mass [kg] | Battery cell
Battery BoP | 43.0435 | GLO | kilogram |  | technosphere | Energy battery BoP mass [kg] | Battery BoP
charging station, 3kW | 1 | GLO | unit |  | technosphere | Charging station per vehicle [unit] | charging station, 3kW
manual dismantling of used electric scooter | 111 | GLO | unit |  | technosphere | Discarding glider [kg] | manual dismantling of electric scooter
manual dismantling of used electric scooter | 36.64 | GLO | unit |  | technosphere | Discarding powertrain [kg] | manual dismantling of electric scooter
market for used Li-ion battery | -186.5217 | GLO | kilogram |  | technosphere | Discarding battery [kg] | used Li-ion battery
market for transport, freight, lorry, unspecified | 240.9009 | RER | ton kilometer |  | technosphere |  | transport, freight, lorry, unspecified
transport, freight, sea, container ship | 3830.3238 | GLO | ton kilometer |  | technosphere |  | transport, freight, sea, container ship
Activity | Motorbike, electric, >35kW, NCA battery, 2030
location | CH
vehicle | Motorbike, electric, >35kW
size
year | 2030
full name | Motorbike, electric, >35kW - 2030 - NCA - CH
reference product | Motorbike, electric, >35kW
type | process
unit | unit
source | Sacchi R., Bauer C. Life cycle inventories for on-road vehicles. Paul Scherrer Institut, 2021.
lifetime | 40500
passengers | 1.1
service | 1.62
battery replacement | 0.5
annual kilometers | 2896
curb mass | 255.2433
power | 49
battery type | NCA
battery mass | 110.9333
battery capacity | 25.6
battery capacity available | 20.48
tank capacity | 0
fuel mass | 0
range | 268.3635
emission standard | None
Glider lightweighting | 0.03
origin | China
distance by ship [km] | 15900
distance by truck [km] | 1000
comment | Power: 49 kW. Lifetime: 40500 km. Annual kilometers: 2896 km. Number of passengers: 1.1. Curb mass: 255.2 kg. Lightweighting of glider: 3%. Emission standard: None. Service visits throughout lifetime: 1.6. Range: 268 km. Battery capacity: 25.6 kWh. Available battery capacity: 20.48 kWh. Battery mass: 110.9 kg. Battery replacement throughout lifetime: 0.5. Fuel tank capacity: 0 kWh. Fuel mass: 0 kg. Origin of manufacture: China. Shipping distance: 15900 km. Lorry distribution distance: 1000 km. Documentation: Life-cycle inventories for on-road vehicles, Sacchi R. (PSI), Bauer C. (PSI), 2021. Sacchi R., Bauer C. Life cycle inventories for on-road vehicles. Paul Scherrer Institut, 2021.
Exchanges
name | amount | location | unit | categories | type | comment | reference product
Motorbike, electric, >35kW, NCA battery, 2030 | 1 | CH | unit |  | production |  | Motorbike, electric, >35kW
market for glider, for electric scooter | 111 | GLO | kilogram |  | technosphere | Glider base mass [kg] | glider, for electric scooter
Glider lightweighting | 3.33 | GLO | kilogram |  | technosphere | Lightweighting rate [%] | Glider lightweighting
market for glider, for electric scooter | 13.74 | GLO | kilogram |  | technosphere | Mechanical powertrain mass [kg] | glider, for electric scooter
market for electric powertrain, for electric scooter | 22.9 | GLO | kilogram |  | technosphere | Electric powertrain mass [kg] | powertrain, for electric scooter
Battery cell, NCA | 128 | GLO | kilogram |  | technosphere | Energy battery cell mass [kg] | Battery cell
Battery BoP | 38.4 | GLO | kilogram |  | technosphere | Energy battery BoP mass [kg] | Battery BoP
charging station, 3kW | 1 | GLO | unit |  | technosphere | Charging station per vehicle [unit] | charging station, 3kW
manual dismantling of used electric scooter | 107.67 | GLO | unit |  | technosphere | Discarding glider [kg] | manual dismantling of electric scooter
manual dismantling of used electric scooter | 36.64 | GLO | unit |  | technosphere | Discarding powertrain [kg] | manual dismantling of electric scooter
market for used Li-ion battery | -166.4 | GLO | kilogram |  | technosphere | Discarding battery [kg] | used Li-ion battery
market for transport, freight, lorry, unspecified | 255.2433 | RER | ton kilometer |  | technosphere |  | transport, freight, lorry, unspecified
transport, freight, sea, container ship | 4058.369 | GLO | ton kilometer |  | technosphere |  | transport, freight, sea, container ship
Activity | Motorbike, electric, >35kW, NCA battery, 2040
location | CH
vehicle | Motorbike, electric, >35kW
size
year | 2040
full name | Motorbike, electric, >35kW - 2040 - NCA - CH
reference product | Motorbike, electric, >35kW
type | process
unit | unit
source | Sacchi R., Bauer C. Life cycle inventories for on-road vehicles. Paul Scherrer Institut, 2021.
lifetime | 40500
passengers | 1.1
service | 1.62
battery replacement | 0.25
annual kilometers | 2896
curb mass | 255.84
power | 49
battery type | NCA
battery mass | 113.75
battery capacity | 35
battery capacity available | 28
tank capacity | 0
fuel mass | 0
range | 366.9033
emission standard | None
Glider lightweighting | 0.05
origin | China
distance by ship [km] | 15900
distance by truck [km] | 1000
comment | Power: 49 kW. Lifetime: 40500 km. Annual kilometers: 2896 km. Number of passengers: 1.1. Curb mass: 255.8 kg. Lightweighting of glider: 5%. Emission standard: None. Service visits throughout lifetime: 1.6. Range: 367 km. Battery capacity: 35 kWh. Available battery capacity: 28 kWh. Battery mass: 113.8 kg. Battery replacement throughout lifetime: 0.3. Fuel tank capacity: 0 kWh. Fuel mass: 0 kg. Origin of manufacture: China. Shipping distance: 15900 km. Lorry distribution distance: 1000 km. Documentation: Life-cycle inventories for on-road vehicles, Sacchi R. (PSI), Bauer C. (PSI), 2021. 1
Exchanges
name | amount | location | unit | categories | type | comment | reference product
Motorbike, electric, >35kW, NCA battery, 2040 | 1 | CH | unit |  | production |  | Motorbike, electric, >35kW
market for glider, for electric scooter | 111 | GLO | kilogram |  | technosphere | Glider base mass [kg] | glider, for electric scooter
Glider lightweighting | 5.55 | GLO | kilogram |  | technosphere | Lightweighting rate [%] | Glider lightweighting
market for glider, for electric scooter | 13.74 | GLO | kilogram |  | technosphere | Mechanical powertrain mass [kg] | glider, for electric scooter
market for electric powertrain, for electric scooter | 22.9 | GLO | kilogram |  | technosphere | Electric powertrain mass [kg] | powertrain, for electric scooter
Battery cell, NCA | 109.375 | GLO | kilogram |  | technosphere | Energy battery cell mass [kg] | Battery cell
Battery BoP | 32.8125 | GLO | kilogram |  | technosphere | Energy battery BoP mass [kg] | Battery BoP
charging station, 3kW | 1 | GLO | unit |  | technosphere | Charging station per vehicle [unit] | charging station, 3kW
manual dismantling of used electric scooter | 105.45 | GLO | unit |  | technosphere | Discarding glider [kg] | manual dismantling of electric scooter
manual dismantling of used electric scooter | 36.64 | GLO | unit |  | technosphere | Discarding powertrain [kg] | manual dismantling of electric scooter
market for used Li-ion battery | -142.1875 | GLO | kilogram |  | technosphere | Discarding battery [kg] | used Li-ion battery
market for transport, freight, lorry, unspecified | 255.84 | RER | ton kilometer |  | technosphere |  | transport, freight, lorry, unspecified
transport, freight, sea, container ship | 4067.856 | GLO | ton kilometer |  | technosphere |  | transport, freight, sea, container ship
Activity | Motorbike, electric, >35kW, NCA battery, 2050
location | CH
vehicle | Motorbike, electric, >35kW
size
year | 2050
full name | Motorbike, electric, >35kW - 2050 - NCA - CH
reference product | Motorbike, electric, >35kW
type | process
unit | unit
source | Sacchi R., Bauer C. Life cycle inventories for on-road vehicles. Paul Scherrer Institut, 2021.
lifetime | 40500
passengers | 1.1
service | 1.62
battery replacement | 0
annual kilometers | 2896
curb mass | 255.57
power | 49
battery type | NCA
battery mass | 115.7
battery capacity | 44.5
battery capacity available | 35.6
tank capacity | 0
fuel mass | 0
range | 466.4913
emission standard | None
Glider lightweighting | 0.07
origin | China
distance by ship [km] | 15900
distance by truck [km] | 1000
comment | Power: 49 kW. Lifetime: 40500 km. Annual kilometers: 2896 km. Number of passengers: 1.1. Curb mass: 255.6 kg. Lightweighting of glider: 7%. Emission standard: None. Service visits throughout lifetime: 1.6. Range: 466 km. Battery capacity: 44.5 kWh. Available battery capacity: 35.6 kWh. Battery mass: 115.7 kg. Battery replacement throughout lifetime: 0. Fuel tank capacity: 0 kWh. Fuel mass: 0 kg. Origin of manufacture: China. Shipping distance: 15900 km. Lorry distribution distance: 1000 km. Documentation: Life-cycle inventories for on-road vehicles, Sacchi R. (PSI), Bauer C. (PSI), 2021. 0
Exchanges
name | amount | location | unit | categories | type | comment | reference product
Motorbike, electric, >35kW, NCA battery, 2050 | 1 | CH | unit |  | production |  | Motorbike, electric, >35kW
market for glider, for electric scooter | 111 | GLO | kilogram |  | technosphere | Glider base mass [kg] | glider, for electric scooter
Glider lightweighting | 7.77 | GLO | kilogram |  | technosphere | Lightweighting rate [%] | Glider lightweighting
market for glider, for electric scooter | 13.74 | GLO | kilogram |  | technosphere | Mechanical powertrain mass [kg] | glider, for electric scooter
market for electric powertrain, for electric scooter | 22.9 | GLO | kilogram |  | technosphere | Electric powertrain mass [kg] | powertrain, for electric scooter
Battery cell, NCA | 89 | GLO | kilogram |  | technosphere | Energy battery cell mass [kg] | Battery cell
Battery BoP | 26.7 | GLO | kilogram |  | technosphere | Energy battery BoP mass [kg] | Battery BoP
charging station, 3kW | 1 | GLO | unit |  | technosphere | Charging station per vehicle [unit] | charging station, 3kW
manual dismantling of used electric scooter | 103.23 | GLO | unit |  | technosphere | Discarding glider [kg] | manual dismantling of electric scooter
manual dismantling of used electric scooter | 36.64 | GLO | unit |  | technosphere | Discarding powertrain [kg] | manual dismantling of electric scooter
market for used Li-ion battery | -115.7 | GLO | kilogram |  | technosphere | Discarding battery [kg] | used Li-ion battery
market for transport, freight, lorry, unspecified | 255.57 | RER | ton kilometer |  | technosphere |  | transport, freight, lorry, unspecified
transport, freight, sea, container ship | 4063.563 | GLO | ton kilometer |  | technosphere |  | transport, freight, sea, container ship
Activity | transport, Motorbike, electric, >35kW, NCA battery, 2020
location | CH
vehicle | Motorbike, electric, >35kW
size
year | 2020
full name | Motorbike, electric, >35kW - 2020 - NCA - CH
reference product | transport, Motorbike, electric, >35kW
type | process
unit | kilometer
source | Sacchi R., Bauer C. Life cycle inventories for on-road vehicles. Paul Scherrer Institut, 2021.
lifetime | 40500
passengers | 1.1
service | 1.62
battery replacement | 1
annual kilometers | 2896
curb mass | 240.9009
power | 49
battery type | NCA
battery mass | 93.2609
battery capacity | 16.5
battery capacity available | 13.2
tank capacity | 0
fuel mass | 0
range | 172.9687
emission standard | None
Glider lightweighting | 0
comment | Power: 49 kW. Lifetime: 40500 km. Annual kilometers: 2896 km. Number of passengers: 1.1. Curb mass: 240.9 kg. Lightweighting of glider: 0%. Emission standard: None. Service visits throughout lifetime: 1.6. Range: 173 km. Battery capacity: 16.5 kWh. Available battery capacity: 13.2 kWh. Battery mass: 93.3 kg. Battery replacement throughout lifetime: 1. Fuel tank capacity: 0 kWh. Fuel mass: 0 kg. Documentation: Life-cycle inventories for on-road vehicles, Sacchi R. (PSI), Bauer C. (PSI), 2021. 1.3
Exchanges
name | amount | location | unit | categories | type | comment | reference product
transport, Motorbike, electric, >35kW, NCA battery, 2020 | 1 | CH | kilometer |  | production |  | transport, Motorbike, electric, >35kW
Motorbike, electric, >35kW, NCA battery, 2020 | 2.4691e-05 | CH | unit |  | technosphere |  | Motorbike, electric, >35kW
road construction | 0.00017689 | CH | meter-year |  | technosphere | Road/track use [m*year/vkm or pkm] | road
road maintenance | 0.00129 | CH | meter-year |  | technosphere | Road maintenance [m*year/vkm] | road maintenance
market for electricity, low voltage | 0.083946 | CH | kilowatt hour |  | technosphere | Electricity consumption [MJ/km] | electricity, low voltage
market for maintenance, electric scooter, without battery | 4e-05 | GLO | unit |  | technosphere | Servicing [unit] | maintenance, electric scooter, without battery
treatment of road wear emissions, passenger car | -1.0841e-05 | RER | kilogram |  | technosphere | Road wear [kg/km] | road wear emissions, passenger car
treatment of tyre wear emissions, passenger car | -6.5988e-06 | RER | kilogram |  | technosphere | Tire wear [kg/km] | tyre wear emissions, passenger car
treatment of brake wear emissions, passenger car | -3.8015e-06 | RER | kilogram |  | technosphere | Brake wear [kg/km] | brake wear emissions, passenger car
Activity | transport, Motorbike, electric, >35kW, NCA battery, 2030
location | CH
vehicle | Motorbike, electric, >35kW
size
year | 2030
full name | Motorbike, electric, >35kW - 2030 - NCA - CH
reference product | transport, Motorbike, electric, >35kW
type | process
unit | kilometer
source | Sacchi R., Bauer C. Life cycle inventories for on-road vehicles. Paul Scherrer Institut, 2021.
lifetime | 40500
passengers | 1.1
service | 1.62
battery replacement | 0.5
annual kilometers | 2896
curb mass | 255.2433
power | 49
battery type | NCA
battery mass | 110.9333
battery capacity | 25.6
battery capacity available | 20.48
tank capacity | 0
fuel mass | 0
range | 268.3635
emission standard | None
Glider lightweighting | 0.03
comment | Power: 49 kW. Lifetime: 40500 km. Annual kilometers: 2896 km. Number of passengers: 1.1. Curb mass: 255.2 kg. Lightweighting of glider: 3%. Emission standard: None. Service visits throughout lifetime: 1.6. Range: 268 km. Battery capacity: 25.6 kWh. Available battery capacity: 20.48 kWh. Battery mass: 110.9 kg. Battery replacement throughout lifetime: 0.5. Fuel tank capacity: 0 kWh. Fuel mass: 0 kg. Documentation: Life-cycle inventories for on-road vehicles, Sacchi R. (PSI), Bauer C. (PSI), 2021. 0
Exchanges
name | amount | location | unit | categories | type | comment | reference product
transport, Motorbike, electric, >35kW, NCA battery, 2030 | 1 | CH | kilometer |  | production |  | transport, Motorbike, electric, >35kW
Motorbike, electric, >35kW, NCA battery, 2030 | 2.4691e-05 | CH | unit |  | technosphere |  | Motorbike, electric, >35kW
road maintenance | 0.00129 | CH | meter-year |  | technosphere | Road maintenance [m*year/vkm] | road maintenance
market for electricity, low voltage | 0.083946 | CH | kilowatt hour |  | technosphere | Electricity consumption [MJ/km] | electricity, low voltage
market for maintenance, electric scooter, without battery | 4e-05 | GLO | unit |  | technosphere | Servicing [unit] | maintenance, electric scooter, without battery
road construction | 0.00018459 | CH | meter-year |  | technosphere | Road/track use [m*year/vkm or pkm] | road
treatment of road wear emissions, passenger car | -1.1217e-05 | RER | kilogram |  | technosphere | Road wear [kg/km] | road wear emissions, passenger car
treatment of tyre wear emissions, passenger car | -6.7391e-06 | RER | kilogram |  | technosphere | Tire wear [kg/km] | tyre wear emissions, passenger car
treatment of brake wear emissions, passenger car | -3.9038e-06 | RER | kilogram |  | technosphere | Brake wear [kg/km] | brake wear emissions, passenger car
Activity | transport, Motorbike, electric, >35kW, NCA battery, 2040
location | CH
vehicle | Motorbike, electric, >35kW
size
year | 2040
full name | Motorbike, electric, >35kW - 2040 - NCA - CH
reference product | transport, Motorbike, electric, >35kW
type | process
unit | kilometer
source | Sacchi R., Bauer C. Life cycle inventories for on-road vehicles. Paul Scherrer Institut, 2021.
lifetime | 40500
passengers | 1.1
service | 1.62
battery replacement | 0.25
annual kilometers | 2896
curb mass | 255.84
power | 49
battery type | NCA
battery mass | 113.75
battery capacity | 35
battery capacity available | 28
tank capacity | 0
fuel mass | 0
range | 366.9033
emission standard | None
Glider lightweighting | 0.05
comment | Power: 49 kW. Lifetime: 40500 km. Annual kilometers: 2896 km. Number of passengers: 1.1. Curb mass: 255.8 kg. Lightweighting of glider: 5%. Emission standard: None. Service visits throughout lifetime: 1.6. Range: 367 km. Battery capacity: 35 kWh. Available battery capacity: 28 kWh. Battery mass: 113.8 kg. Battery replacement throughout lifetime: 0.3. Fuel tank capacity: 0 kWh. Fuel mass: 0 kg. Documentation: Life-cycle inventories for on-road vehicles, Sacchi R. (PSI), Bauer C. (PSI), 2021. 0
Exchanges
name | amount | location | unit | categories | type | comment | reference product
transport, Motorbike, electric, >35kW, NCA battery, 2040 | 1 | CH | kilometer |  | production |  | transport, Motorbike, electric, >35kW
Motorbike, electric, >35kW, NCA battery, 2040 | 2.4691e-05 | CH | unit |  | technosphere |  | Motorbike, electric, >35kW
road maintenance | 0.00129 | CH | meter-year |  | technosphere | Road maintenance [m*year/vkm] | road maintenance
market for electricity, low voltage | 0.083946 | CH | kilowatt hour |  | technosphere | Electricity consumption [MJ/km] | electricity, low voltage
market for maintenance, electric scooter, without battery | 4e-05 | GLO | unit |  | technosphere | Servicing [unit] | maintenance, electric scooter, without battery
road construction | 0.00018491 | CH | meter-year |  | technosphere | Road/track use [m*year/vkm or pkm] | road
treatment of road wear emissions, passenger car | -1.1233e-05 | RER | kilogram |  | technosphere | Road wear [kg/km] | road wear emissions, passenger car
treatment of tyre wear emissions, passenger car | -6.7449e-06 | RER | kilogram |  | technosphere | Tire wear [kg/km] | tyre wear emissions, passenger car
treatment of brake wear emissions, passenger car | -3.908e-06 | RER | kilogram |  | technosphere | Brake wear [kg/km] | brake wear emissions, passenger car
Activity | transport, Motorbike, electric, >35kW, NCA battery, 2050
location | CH
vehicle | Motorbike, electric, >35kW
size
year | 2050
full name | Motorbike, electric, >35kW - 2050 - NCA - CH
reference product | transport, Motorbike, electric, >35kW
type | process
unit | kilometer
source | Sacchi R., Bauer C. Life cycle inventories for on-road vehicles. Paul Scherrer Institut, 2021.
lifetime | 40500
passengers | 1.1
service | 1.62
battery replacement | 0
annual kilometers | 2896
curb mass | 255.57
power | 49
battery type | NCA
battery mass | 115.7
battery capacity | 44.5
battery capacity available | 35.6
tank capacity | 0
fuel mass | 0
range | 466.4913
emission standard | None
Glider lightweighting | 0.07
comment | Power: 49 kW. Lifetime: 40500 km. Annual kilometers: 2896 km. Number of passengers: 1.1. Curb mass: 255.6 kg. Lightweighting of glider: 7%. Emission standard: None. Service visits throughout lifetime: 1.6. Range: 466 km. Battery capacity: 44.5 kWh. Available battery capacity: 35.6 kWh. Battery mass: 115.7 kg. Battery replacement throughout lifetime: 0. Fuel tank capacity: 0 kWh. Fuel mass: 0 kg. Documentation: Life-cycle inventories for on-road vehicles, Sacchi R. (PSI), Bauer C. (PSI), 2021. 890
Exchanges
name | amount | location | unit | categories | type | comment | reference product
transport, Motorbike, electric, >35kW, NCA battery, 2050 | 1 | CH | kilometer |  | production |  | transport, Motorbike, electric, >35kW
Motorbike, electric, >35kW, NCA battery, 2050 | 2.4691e-05 | CH | unit |  | technosphere |  | Motorbike, electric, >35kW
road maintenance | 0.00129 | CH | meter-year |  | technosphere | Road maintenance [m*year/vkm] | road maintenance
market for electricity, low voltage | 0.083946 | CH | kilowatt hour |  | technosphere | Electricity consumption [MJ/km] | electricity, low voltage
market for maintenance, electric scooter, without battery | 4e-05 | GLO | unit |  | technosphere | Servicing [unit] | maintenance, electric scooter, without battery
road construction | 0.00018477 | CH | meter-year |  | technosphere | Road/track use [m*year/vkm or pkm] | road
treatment of road wear emissions, passenger car | -1.1226e-05 | RER | kilogram |  | technosphere | Road wear [kg/km] | road wear emissions, passenger car
treatment of tyre wear emissions, passenger car | -6.7423e-06 | RER | kilogram |  | technosphere | Tire wear [kg/km] | tyre wear emissions, passenger car
treatment of brake wear emissions, passenger car | -3.9061e-06 | RER | kilogram |  | technosphere | Brake wear [kg/km] | brake wear emissions, passenger car
Activity | transport, Motorbike, electric, >35kW, NCA battery, 2020, label-certified electricity
location | CH
vehicle | Motorbike, electric, >35kW
size
year | 2020
full name | Motorbike, electric, >35kW - 2020 - NCA - CH
reference product | transport, Motorbike, electric, >35kW
type | process
unit | kilometer
source | Sacchi R., Bauer C. Life cycle inventories for on-road vehicles. Paul Scherrer Institut, 2021.
lifetime | 40500
passengers | 1.1
service | 1.62
battery replacement | 1
annual kilometers | 2896
curb mass | 240.9009
power | 49
battery type | NCA
battery mass | 93.2609
battery capacity | 16.5
battery capacity available | 13.2
tank capacity | 0
fuel mass | 0
range | 172.9687
emission standard | None
Glider lightweighting | 0
comment | Power: 49 kW. Lifetime: 40500 km. Annual kilometers: 2896 km. Number of passengers: 1.1. Curb mass: 240.9 kg. Lightweighting of glider: 0%. Emission standard: None. Service visits throughout lifetime: 1.6. Range: 173 km. Battery capacity: 16.5 kWh. Available battery capacity: 13.2 kWh. Battery mass: 93.3 kg. Battery replacement throughout lifetime: 1. Fuel tank capacity: 0 kWh. Fuel mass: 0 kg. Documentation: Life-cycle inventories for on-road vehicles, Sacchi R. (PSI), Bauer C. (PSI), 2021. 0.25
Exchanges
name | amount | location | unit | categories | type | comment | reference product
transport, Motorbike, electric, >35kW, NCA battery, 2020, label-certified electricity | 1 | CH | kilometer |  | production |  | transport, Motorbike, electric, >35kW
Motorbike, electric, >35kW, NCA battery, 2020 | 2.4691e-05 | CH | unit |  | technosphere |  | Motorbike, electric, >35kW
road maintenance | 0.00129 | CH | meter-year |  | technosphere | Road maintenance [m*year/vkm] | road maintenance
market for electricity, low voltage, label-certified | 0.083946 | CH | kilowatt hour |  | technosphere | Electricity consumption [MJ/km] | electricity, low voltage, label-certified
market for maintenance, electric scooter, without battery | 4e-05 | GLO | unit |  | technosphere | Servicing [unit] | maintenance, electric scooter, without battery
road construction | 0.00017689 | CH | meter-year |  | technosphere | Road/track use [m*year/vkm or pkm] | road
treatment of road wear emissions, passenger car | -1.0841e-05 | RER | kilogram |  | technosphere | Road wear [kg/km] | road wear emissions, passenger car
treatment of tyre wear emissions, passenger car | -6.5988e-06 | RER | kilogram |  | technosphere | Tire wear [kg/km] | tyre wear emissions, passenger car
treatment of brake wear emissions, passenger car | -3.8015e-06 | RER | kilogram |  | technosphere | Brake wear [kg/km] | brake wear emissions, passenger car
Activity | transport, Motorbike, electric, >35kW, NCA battery, 2030, label-certified electricity
location | CH
vehicle | Motorbike, electric, >35kW
size
year | 2030
full name | Motorbike, electric, >35kW - 2030 - NCA - CH
reference product | transport, Motorbike, electric, >35kW
type | process
unit | kilometer
source | Sacchi R., Bauer C. Life cycle inventories for on-road vehicles. Paul Scherrer Institut, 2021.
lifetime | 40500
passengers | 1.1
service | 1.62
battery replacement | 0.5
annual kilometers | 2896
curb mass | 255.2433
power | 49
battery type | NCA
battery mass | 110.9333
battery capacity | 25.6
battery capacity available | 20.48
tank capacity | 0
fuel mass | 0
range | 268.3635
emission standard | None
Glider lightweighting | 0.03
comment | Power: 49 kW. Lifetime: 40500 km. Annual kilometers: 2896 km. Number of passengers: 1.1. Curb mass: 255.2 kg. Lightweighting of glider: 3%. Emission standard: None. Service visits throughout lifetime: 1.6. Range: 268 km. Battery capacity: 25.6 kWh. Available battery capacity: 20.48 kWh. Battery mass: 110.9 kg. Battery replacement throughout lifetime: 0.5. Fuel tank capacity: 0 kWh. Fuel mass: 0 kg. Documentation: Life-cycle inventories for on-road vehicles, Sacchi R. (PSI), Bauer C. (PSI), 2021.
Exchanges
name | amount | location | unit | categories | type | comment | reference product
transport, Motorbike, electric, >35kW, NCA battery, 2030, label-certified electricity | 1 | CH | kilometer |  | production |  | transport, Motorbike, electric, >35kW
Motorbike, electric, >35kW, NCA battery, 2030 | 2.4691e-05 | CH | unit |  | technosphere |  | Motorbike, electric, >35kW
road maintenance | 0.00129 | CH | meter-year |  | technosphere | Road maintenance [m*year/vkm] | road maintenance
market for electricity, low voltage, label-certified | 0.083946 | CH | kilowatt hour |  | technosphere | Electricity consumption [MJ/km] | electricity, low voltage, label-certified
market for maintenance, electric scooter, without battery | 4e-05 | GLO | unit |  | technosphere | Servicing [unit] | maintenance, electric scooter, without battery
road construction | 0.00018459 | CH | meter-year |  | technosphere | Road/track use [m*year/vkm or pkm] | road
treatment of road wear emissions, passenger car | -1.1217e-05 | RER | kilogram |  | technosphere | Road wear [kg/km] | road wear emissions, passenger car
treatment of tyre wear emissions, passenger car | -6.7391e-06 | RER | kilogram |  | technosphere | Tire wear [kg/km] | tyre wear emissions, passenger car
treatment of brake wear emissions, passenger car | -3.9038e-06 | RER | kilogram |  | technosphere | Brake wear [kg/km] | brake wear emissions, passenger car
Activity | transport, Motorbike, electric, >35kW, NCA battery, 2040, label-certified electricity
location | CH
vehicle | Motorbike, electric, >35kW
size
year | 2040
full name | Motorbike, electric, >35kW - 2040 - NCA - CH
reference product | transport, Motorbike, electric, >35kW
type | process
unit | kilometer
source | Sacchi R., Bauer C. Life cycle inventories for on-road vehicles. Paul Scherrer Institut, 2021.
lifetime | 40500
passengers | 1.1
service | 1.62
battery replacement | 0.25
annual kilometers | 2896
curb mass | 255.84
power | 49
battery type | NCA
battery mass | 113.75
battery capacity | 35
battery capacity available | 28
tank capacity | 0
fuel mass | 0
range | 366.9033
emission standard | None
Glider lightweighting | 0.05
comment | Power: 49 kW. Lifetime: 40500 km. Annual kilometers: 2896 km. Number of passengers: 1.1. Curb mass: 255.8 kg. Lightweighting of glider: 5%. Emission standard: None. Service visits throughout lifetime: 1.6. Range: 367 km. Battery capacity: 35 kWh. Available battery capacity: 28 kWh. Battery mass: 113.8 kg. Battery replacement throughout lifetime: 0.3. Fuel tank capacity: 0 kWh. Fuel mass: 0 kg. Documentation: Life-cycle inventories for on-road vehicles, Sacchi R. (PSI), Bauer C. (PSI), 2021.
Exchanges
name | amount | location | unit | categories | type | comment | reference product
transport, Motorbike, electric, >35kW, NCA battery, 2040, label-certified electricity | 1 | CH | kilometer |  | production |  | transport, Motorbike, electric, >35kW
Motorbike, electric, >35kW, NCA battery, 2040 | 2.4691e-05 | CH | unit |  | technosphere |  | Motorbike, electric, >35kW
road maintenance | 0.00129 | CH | meter-year |  | technosphere | Road maintenance [m*year/vkm] | road maintenance
market for electricity, low voltage, label-certified | 0.083946 | CH | kilowatt hour |  | technosphere | Electricity consumption [MJ/km] | electricity, low voltage, label-certified
market for maintenance, electric scooter, without battery | 4e-05 | GLO | unit |  | technosphere | Servicing [unit] | maintenance, electric scooter, without battery
road construction | 0.00018491 | CH | meter-year |  | technosphere | Road/track use [m*year/vkm or pkm] | road
treatment of road wear emissions, passenger car | -1.1233e-05 | RER | kilogram |  | technosphere | Road wear [kg/km] | road wear emissions, passenger car
treatment of tyre wear emissions, passenger car | -6.7449e-06 | RER | kilogram |  | technosphere | Tire wear [kg/km] | tyre wear emissions, passenger car
treatment of brake wear emissions, passenger car | -3.908e-06 | RER | kilogram |  | technosphere | Brake wear [kg/km] | brake wear emissions, passenger car
Activity | transport, Motorbike, electric, >35kW, NCA battery, 2050, label-certified electricity
location | CH
vehicle | Motorbike, electric, >35kW
size
year | 2050
full name | Motorbike, electric, >35kW - 2050 - NCA - CH
reference product | transport, Motorbike, electric, >35kW
type | process
unit | kilometer
source | Sacchi R., Bauer C. Life cycle inventories for on-road vehicles. Paul Scherrer Institut, 2021.
lifetime | 40500
passengers | 1.1
service | 1.62
battery replacement | 0
annual kilometers | 2896
curb mass | 255.57
power | 49
battery type | NCA
battery mass | 115.7
battery capacity | 44.5
battery capacity available | 35.6
tank capacity | 0
fuel mass | 0
range | 466.4913
emission standard | None
Glider lightweighting | 0.07
comment | Power: 49 kW. Lifetime: 40500 km. Annual kilometers: 2896 km. Number of passengers: 1.1. Curb mass: 255.6 kg. Lightweighting of glider: 7%. Emission standard: None. Service visits throughout lifetime: 1.6. Range: 466 km. Battery capacity: 44.5 kWh. Available battery capacity: 35.6 kWh. Battery mass: 115.7 kg. Battery replacement throughout lifetime: 0. Fuel tank capacity: 0 kWh. Fuel mass: 0 kg. Documentation: Life-cycle inventories for on-road vehicles, Sacchi R. (PSI), Bauer C. (PSI), 2021.
Exchanges
name | amount | location | unit | categories | type | comment | reference product
transport, Motorbike, electric, >35kW, NCA battery, 2050, label-certified electricity | 1 | CH | kilometer |  | production |  | transport, Motorbike, electric, >35kW
Motorbike, electric, >35kW, NCA battery, 2050 | 2.4691e-05 | CH | unit |  | technosphere |  | Motorbike, electric, >35kW
road maintenance | 0.00129 | CH | meter-year |  | technosphere | Road maintenance [m*year/vkm] | road maintenance
market for electricity, low voltage, label-certified | 0.083946 | CH | kilowatt hour |  | technosphere | Electricity consumption [MJ/km] | electricity, low voltage, label-certified
market for maintenance, electric scooter, without battery | 4e-05 | GLO | unit |  | technosphere | Servicing [unit] | maintenance, electric scooter, without battery
road construction | 0.00018477 | CH | meter-year |  | technosphere | Road/track use [m*year/vkm or pkm] | road
treatment of road wear emissions, passenger car | -1.1226e-05 | RER | kilogram |  | technosphere | Road wear [kg/km] | road wear emissions, passenger car
treatment of tyre wear emissions, passenger car | -6.7423e-06 | RER | kilogram |  | technosphere | Tire wear [kg/km] | tyre wear emissions, passenger car
treatment of brake wear emissions, passenger car | -3.9061e-06 | RER | kilogram |  | technosphere | Brake wear [kg/km] | brake wear emissions, passenger car

## lci-motorbikes-gas-4-11kW
Activity | Motorbike, gasoline, 4-11kW, EURO-3, 2006
location | CH
vehicle | Motorbike, gasoline, 4-11kW, EURO-3
size
year | 2006
full name | Motorbike, gasoline, 4-11kW, EURO-3 - 2006 - CH
reference product | Motorbike, gasoline, 4-11kW, EURO-3
type | process
unit | unit
source | Sacchi R., Bauer C. Life cycle inventories for on-road vehicles. Paul Scherrer Institut, 2021.
lifetime | 25000
passengers | 1.1
service | 1
battery replacement | 0
annual kilometers | 1776
curb mass | 122.2717
power | 9
battery mass
battery capacity | 0
tank capacity | 79.875
fuel mass | 6.75
range | 280.2412
emission standard | EURO-3
Glider lightweighting | -0.05
origin | China
distance by ship [km] | 15900
distance by truck [km] | 1000
comment | Power: 9 kW. Lifetime: 25000 km. Annual kilometers: 1776 km. Number of passengers: 1.1. Curb mass: 122.3 kg. Lightweighting of glider: -5%. Emission standard: EURO-3. Service visits throughout lifetime: 1. Range: 280 km. Fuel tank capacity: 79.9 kWh. Fuel mass: 6.8 kg. Origin of manufacture: China. Shipping distance: 15900 km. Lorry distribution distance: 1000 km. Documentation: Life-cycle inventories for on-road vehicles, Sacchi R. (PSI), Bauer C. (PSI), 2021. Sacchi R., Bauer C. Life cycle inventories for on-road vehicles. Paul Scherrer Institut, 2021.
Exchanges
name | amount | location | unit | categories | type | comment | reference product
Motorbike, gasoline, 4-11kW, EURO-3, 2006 | 1 | CH | unit |  | production |  | Motorbike, gasoline, 4-11kW, EURO-3
motor scooter production | 0.72704 | RER | unit |  | technosphere | Glider base mass [kg] | motor scooter, 50 cubic cm engine
motor scooter production | 0.50893 | RER | unit |  | technosphere | Mechanical powertrain mass [kg] | motor scooter, 50 cubic cm engine
polyethylene production, high density, granulate | 1.0125 | RER | kilogram |  | technosphere | Fuel tank mass [kg] | polyethylene, high density, granulate
injection moulding | 1.0186 | RER | kilogram |  | technosphere | Fuel tank shaping | injection moulding
market for transport, freight, lorry, unspecified | 122.2717 | RER | ton kilometer |  | technosphere |  | transport, freight, lorry, unspecified
transport, freight, sea, container ship | 1944.12 | GLO | ton kilometer |  | technosphere |  | transport, freight, sea, container ship
Activity | Motorbike, gasoline, 4-11kW, EURO-4, 2016
location | CH
vehicle | Motorbike, gasoline, 4-11kW, EURO-4
size
year | 2016
full name | Motorbike, gasoline, 4-11kW, EURO-4 - 2016 - CH
reference product | Motorbike, gasoline, 4-11kW, EURO-4
type | process
unit | unit
source | Sacchi R., Bauer C. Life cycle inventories for on-road vehicles. Paul Scherrer Institut, 2021.
lifetime | 25000
passengers | 1.1
service | 1
battery replacement | 0
annual kilometers | 1776
curb mass | 120.3087
power | 9
battery mass
battery capacity | 0
tank capacity | 79.875
fuel mass | 6.75
range | 283.0437
emission standard | EURO-4
Glider lightweighting | -0.02
origin | China
distance by ship [km] | 15900
distance by truck [km] | 1000
comment | Power: 9 kW. Lifetime: 25000 km. Annual kilometers: 1776 km. Number of passengers: 1.1. Curb mass: 120.3 kg. Lightweighting of glider: -2%. Emission standard: EURO-4. Service visits throughout lifetime: 1. Range: 283 km. Fuel tank capacity: 79.9 kWh. Fuel mass: 6.8 kg. Origin of manufacture: China. Shipping distance: 15900 km. Lorry distribution distance: 1000 km. Documentation: Life-cycle inventories for on-road vehicles, Sacchi R. (PSI), Bauer C. (PSI), 2021. Sacchi R., Bauer C. Life cycle inventories for on-road vehicles. Paul Scherrer Institut, 2021.
Exchanges
name | amount | location | unit | categories | type | comment | reference product
Motorbike, gasoline, 4-11kW, EURO-4, 2016 | 1 | CH | unit |  | production |  | Motorbike, gasoline, 4-11kW, EURO-4
motor scooter production | 0.72704 | RER | unit |  | technosphere | Glider base mass [kg] | motor scooter, 50 cubic cm engine
motor scooter production | 0.50893 | RER | unit |  | technosphere | Mechanical powertrain mass [kg] | motor scooter, 50 cubic cm engine
polyethylene production, high density, granulate | 1.0125 | RER | kilogram |  | technosphere | Fuel tank mass [kg] | polyethylene, high density, granulate
injection moulding | 1.0186 | RER | kilogram |  | technosphere | Fuel tank shaping | injection moulding
market for transport, freight, lorry, unspecified | 120.3087 | RER | ton kilometer |  | technosphere |  | transport, freight, lorry, unspecified
transport, freight, sea, container ship | 1912.908 | GLO | ton kilometer |  | technosphere |  | transport, freight, sea, container ship
Activity | Motorbike, gasoline, 4-11kW, EURO-5, 2020
location | CH
vehicle | Motorbike, gasoline, 4-11kW, EURO-5
size
year | 2020
full name | Motorbike, gasoline, 4-11kW, EURO-5 - 2020 - CH
reference product | Motorbike, gasoline, 4-11kW, EURO-5
type | process
unit | unit
source | Sacchi R., Bauer C. Life cycle inventories for on-road vehicles. Paul Scherrer Institut, 2021.
lifetime | 25000
passengers | 1.1
service | 1
battery replacement | 0
annual kilometers | 1776
curb mass | 119
power | 9
battery mass
battery capacity | 0
tank capacity | 79.875
fuel mass | 6.75
range | 285.9027
emission standard | EURO-5
Glider lightweighting | 0
origin | China
distance by ship [km] | 15900
distance by truck [km] | 1000
comment | Power: 9 kW. Lifetime: 25000 km. Annual kilometers: 1776 km. Number of passengers: 1.1. Curb mass: 119 kg. Lightweighting of glider: 0%. Emission standard: EURO-5. Service visits throughout lifetime: 1. Range: 286 km. Fuel tank capacity: 79.9 kWh. Fuel mass: 6.8 kg. Origin of manufacture: China. Shipping distance: 15900 km. Lorry distribution distance: 1000 km. Documentation: Life-cycle inventories for on-road vehicles, Sacchi R. (PSI), Bauer C. (PSI), 2021. Sacchi R., Bauer C. Life cycle inventories for on-road vehicles. Paul Scherrer Institut, 2021.
Exchanges
name | amount | location | unit | categories | type | comment | reference product
Motorbike, gasoline, 4-11kW, EURO-5, 2020 | 1 | CH | unit |  | production |  | Motorbike, gasoline, 4-11kW, EURO-5
motor scooter production | 0.72704 | RER | unit |  | technosphere | Glider base mass [kg] | motor scooter, 50 cubic cm engine
motor scooter production | 0.50893 | RER | unit |  | technosphere | Mechanical powertrain mass [kg] | motor scooter, 50 cubic cm engine
polyethylene production, high density, granulate | 1.0125 | RER | kilogram |  | technosphere | Fuel tank mass [kg] | polyethylene, high density, granulate
injection moulding | 1.0186 | RER | kilogram |  | technosphere | Fuel tank shaping | injection moulding
market for transport, freight, lorry, unspecified | 119 | RER | ton kilometer |  | technosphere |  | transport, freight, lorry, unspecified
transport, freight, sea, container ship | 1892.1001 | GLO | ton kilometer |  | technosphere |  | transport, freight, sea, container ship
Activity | Motorbike, gasoline, 4-11kW, EURO-5, 2030
location | CH
vehicle | Motorbike, gasoline, 4-11kW, EURO-5
size
year | 2030
full name | Motorbike, gasoline, 4-11kW, EURO-5 - 2030 - CH
reference product | Motorbike, gasoline, 4-11kW, EURO-5
type | process
unit | unit
source | Sacchi R., Bauer C. Life cycle inventories for on-road vehicles. Paul Scherrer Institut, 2021.
lifetime | 25000
passengers | 1.1
service | 1
battery replacement | 0
annual kilometers | 1776
curb mass | 117.037
power | 9
battery mass
battery capacity | 0
tank capacity | 79.875
fuel mass | 6.75
range | 288.7906
emission standard | EURO-5
Glider lightweighting | 0.03
origin | China
distance by ship [km] | 15900
distance by truck [km] | 1000
comment | Power: 9 kW. Lifetime: 25000 km. Annual kilometers: 1776 km. Number of passengers: 1.1. Curb mass: 117 kg. Lightweighting of glider: 3%. Emission standard: EURO-5. Service visits throughout lifetime: 1. Range: 289 km. Fuel tank capacity: 79.9 kWh. Fuel mass: 6.8 kg. Origin of manufacture: China. Shipping distance: 15900 km. Lorry distribution distance: 1000 km. Documentation: Life-cycle inventories for on-road vehicles, Sacchi R. (PSI), Bauer C. (PSI), 2021. Sacchi R., Bauer C. Life cycle inventories for on-road vehicles. Paul Scherrer Institut, 2021.
Exchanges
name | amount | location | unit | categories | type | comment | reference product
Motorbike, gasoline, 4-11kW, EURO-5, 2030 | 1 | CH | unit |  | production |  | Motorbike, gasoline, 4-11kW, EURO-5
motor scooter production | 0.72704 | RER | unit |  | technosphere | Glider base mass [kg] | motor scooter, 50 cubic cm engine
motor scooter production | 0.50893 | RER | unit |  | technosphere | Mechanical powertrain mass [kg] | motor scooter, 50 cubic cm engine
Glider lightweighting | 1.963 | GLO | kilogram |  | technosphere | Lightweighting rate [%] | Glider lightweighting
polyethylene production, high density, granulate | 1.0125 | RER | kilogram |  | technosphere | Fuel tank mass [kg] | polyethylene, high density, granulate
injection moulding | 1.0186 | RER | kilogram |  | technosphere | Fuel tank shaping | injection moulding
market for transport, freight, lorry, unspecified | 117.037 | RER | ton kilometer |  | technosphere |  | transport, freight, lorry, unspecified
transport, freight, sea, container ship | 1860.8882 | GLO | ton kilometer |  | technosphere |  | transport, freight, sea, container ship
Activity | Motorbike, gasoline, 4-11kW, EURO-5, 2040
location | CH
vehicle | Motorbike, gasoline, 4-11kW, EURO-5
size
year | 2040
full name | Motorbike, gasoline, 4-11kW, EURO-5 - 2040 - CH
reference product | Motorbike, gasoline, 4-11kW, EURO-5
type | process
unit | unit
source | Sacchi R., Bauer C. Life cycle inventories for on-road vehicles. Paul Scherrer Institut, 2021.
lifetime | 25000
passengers | 1.1
service | 1
battery replacement | 0
annual kilometers | 1776
curb mass | 115.7283
power | 9
battery mass
battery capacity | 0
tank capacity | 79.875
fuel mass | 6.75
range | 291.7077
emission standard | EURO-5
Glider lightweighting | 0.05
origin | China
distance by ship [km] | 15900
distance by truck [km] | 1000
comment | Power: 9 kW. Lifetime: 25000 km. Annual kilometers: 1776 km. Number of passengers: 1.1. Curb mass: 115.7 kg. Lightweighting of glider: 5%. Emission standard: EURO-5. Service visits throughout lifetime: 1. Range: 292 km. Fuel tank capacity: 79.9 kWh. Fuel mass: 6.8 kg. Origin of manufacture: China. Shipping distance: 15900 km. Lorry distribution distance: 1000 km. Documentation: Life-cycle inventories for on-road vehicles, Sacchi R. (PSI), Bauer C. (PSI), 2021. Sacchi R., Bauer C. Life cycle inventories for on-road vehicles. Paul Scherrer Institut, 2021.
Exchanges
name | amount | location | unit | categories | type | comment | reference product
Motorbike, gasoline, 4-11kW, EURO-5, 2040 | 1 | CH | unit |  | production |  | Motorbike, gasoline, 4-11kW, EURO-5
motor scooter production | 0.72704 | RER | unit |  | technosphere | Glider base mass [kg] | motor scooter, 50 cubic cm engine
motor scooter production | 0.50893 | RER | unit |  | technosphere | Mechanical powertrain mass [kg] | motor scooter, 50 cubic cm engine
Glider lightweighting | 3.2717 | GLO | kilogram |  | technosphere | Lightweighting rate [%] | Glider lightweighting
polyethylene production, high density, granulate | 1.0125 | RER | kilogram |  | technosphere | Fuel tank mass [kg] | polyethylene, high density, granulate
injection moulding | 1.0186 | RER | kilogram |  | technosphere | Fuel tank shaping | injection moulding
market for transport, freight, lorry, unspecified | 115.7283 | RER | ton kilometer |  | technosphere |  | transport, freight, lorry, unspecified
transport, freight, sea, container ship | 1840.0802 | GLO | ton kilometer |  | technosphere |  | transport, freight, sea, container ship
Activity | Motorbike, gasoline, 4-11kW, EURO-5, 2050
location | CH
vehicle | Motorbike, gasoline, 4-11kW, EURO-5
size
year | 2050
full name | Motorbike, gasoline, 4-11kW, EURO-5 - 2050 - CH
reference product | Motorbike, gasoline, 4-11kW, EURO-5
type | process
unit | unit
source | Sacchi R., Bauer C. Life cycle inventories for on-road vehicles. Paul Scherrer Institut, 2021.
lifetime | 25000
passengers | 1.1
service | 1
battery replacement | 0
annual kilometers | 1776
curb mass | 114.4196
power | 9
battery mass
battery capacity | 0
tank capacity | 79.875
fuel mass | 6.75
range | 294.6542
emission standard | EURO-5
Glider lightweighting | 0.07
origin | China
distance by ship [km] | 15900
distance by truck [km] | 1000
comment | Power: 9 kW. Lifetime: 25000 km. Annual kilometers: 1776 km. Number of passengers: 1.1. Curb mass: 114.4 kg. Lightweighting of glider: 7%. Emission standard: EURO-5. Service visits throughout lifetime: 1. Range: 295 km. Fuel tank capacity: 79.9 kWh. Fuel mass: 6.8 kg. Origin of manufacture: China. Shipping distance: 15900 km. Lorry distribution distance: 1000 km. Documentation: Life-cycle inventories for on-road vehicles, Sacchi R. (PSI), Bauer C. (PSI), 2021. Sacchi R., Bauer C. Life cycle inventories for on-road vehicles. Paul Scherrer Institut, 2021.
Exchanges
name | amount | location | unit | categories | type | comment | reference product
Motorbike, gasoline, 4-11kW, EURO-5, 2050 | 1 | CH | unit |  | production |  | Motorbike, gasoline, 4-11kW, EURO-5
motor scooter production | 0.72704 | RER | unit |  | technosphere | Glider base mass [kg] | motor scooter, 50 cubic cm engine
motor scooter production | 0.50893 | RER | unit |  | technosphere | Mechanical powertrain mass [kg] | motor scooter, 50 cubic cm engine
Glider lightweighting | 4.5804 | GLO | kilogram |  | technosphere | Lightweighting rate [%] | Glider lightweighting
polyethylene production, high density, granulate | 1.0125 | RER | kilogram |  | technosphere | Fuel tank mass [kg] | polyethylene, high density, granulate
injection moulding | 1.0186 | RER | kilogram |  | technosphere | Fuel tank shaping | injection moulding
market for transport, freight, lorry, unspecified | 114.4196 | RER | ton kilometer |  | technosphere |  | transport, freight, lorry, unspecified
transport, freight, sea, container ship | 1819.2722 | GLO | ton kilometer |  | technosphere |  | transport, freight, sea, container ship
Activity | transport, Motorbike, gasoline, 4-11kW, EURO-3, 2006
location | CH
vehicle | Motorbike, gasoline, 4-11kW, EURO-3
size
year | 2006
full name | Motorbike, gasoline, 4-11kW, EURO-3 - 2006 - CH
reference product | transport, Motorbike, gasoline, 4-11kW, EURO-3
type | process
unit | kilometer
source | Sacchi R., Bauer C. Life cycle inventories for on-road vehicles. Paul Scherrer Institut, 2021.
lifetime | 25000
passengers | 1.1
service | 1
battery replacement | 0
annual kilometers | 1776
curb mass | 122.2717
power | 9
battery mass
battery capacity | 0
tank capacity | 79.875
fuel mass | 6.75
range | 280.2412
emission standard | EURO-3
Glider lightweighting | -0.05
comment | Power: 9 kW. Lifetime: 25000 km. Annual kilometers: 1776 km. Number of passengers: 1.1. Curb mass: 122.3 kg. Lightweighting of glider: -5%. Emission standard: EURO-3. Service visits throughout lifetime: 1. Range: 280 km. Fuel tank capacity: 79.9 kWh. Fuel mass: 6.8 kg. Documentation: Life-cycle inventories for on-road vehicles, Sacchi R. (PSI), Bauer C. (PSI), 2021. Sacchi R., Bauer C. Life cycle inventories for on-road vehicles. Paul Scherrer Institut, 2021.
Exchanges
name | amount | location | unit | categories | type | comment | reference product
transport, Motorbike, gasoline, 4-11kW, EURO-3, 2006 | 1 | CH | kilometer |  | production |  | transport, Motorbike, gasoline, 4-11kW, EURO-3
Motorbike, gasoline, 4-11kW, EURO-3, 2006 | 4e-05 | CH | unit |  | technosphere |  | Motorbike, gasoline, 4-11kW, EURO-3
road construction | 0.00011318 | CH | meter-year |  | technosphere | Road/track use [m*year/vkm or pkm] | road
road maintenance | 0.00129 | CH | meter-year |  | technosphere | Road maintenance [m*year/vkm] | road maintenance
maintenance, motor scooter | 4e-05 | CH | unit |  | technosphere | Servicing [unit] | maintenance, motor scooter
fuel supply for gasoline vehicles | 0.024086 | CH | kilogram |  | technosphere | Gasoline consumption [MJ/km] | gasoline blend
Carbon dioxide, fossil | 0.074724 |  | kilogram | air::urban air close to ground | biosphere | CO2
Carbon dioxide, from soil or biomass stock | 0.00090758 |  | kilogram | air::urban air close to ground | biosphere | CO2, bio
Sulfur dioxide | 3.8538e-07 |  | kilogram | air::urban air close to ground | biosphere | SO2
Benzene | 3.653e-06 |  | kilogram | air::urban air close to ground | biosphere | Benzene
Methane, fossil | 5.0144e-05 |  | kilogram | air::urban air close to ground | biosphere | CH4
Carbon monoxide, fossil | 0.0007025 |  | kilogram | air::urban air close to ground | biosphere | CO
Dinitrogen monoxide | 1.7909e-06 |  | kilogram | air::urban air close to ground | biosphere | N2O
Ammonia | 1.7909e-06 |  | kilogram | air::urban air close to ground | biosphere | NH3
Nitrogen oxides | 9.5536e-05 |  | kilogram | air::urban air close to ground | biosphere | NOx
Particulates, < 2.5 um | 4.4771e-06 |  | kilogram | air::urban air close to ground | biosphere | PM2.5
NMVOC, non-methane volatile organic compounds, unspecified origin | 2.9458e-05 |  | kilogram | air::urban air close to ground | biosphere | NMVOC
Ethane | 2.0772e-06 |  | kilogram | air::urban air close to ground | biosphere | Ethane
Propane | 4.2325e-07 |  | kilogram | air::urban air close to ground | biosphere | Propane
Butane | 3.412e-06 |  | kilogram | air::urban air close to ground | biosphere | Butane
Pentane | 1.4e-06 |  | kilogram | air::urban air close to ground | biosphere | Pentane
Hexane | 1.0484e-06 |  | kilogram | air::urban air close to ground | biosphere | Hexane
Cyclohexane | 7.4231e-07 |  | kilogram | air::urban air close to ground | biosphere | Cyclohexane
Heptane | 4.8185e-07 |  | kilogram | air::urban air close to ground | biosphere | Heptane
Ethene | 4.7534e-06 |  | kilogram | air::urban air close to ground | biosphere | Ethene
Propene | 2.4874e-06 |  | kilogram | air::urban air close to ground | biosphere | Propene
1-Pentene | 7.1627e-08 |  | kilogram | air::urban air close to ground | biosphere | 1-Pentene
Toluene | 7.1497e-06 |  | kilogram | air::urban air close to ground | biosphere | Toluene
m-Xylene | 3.5358e-06 |  | kilogram | air::urban air close to ground | biosphere | m-Xylene
o-Xylene | 1.4716e-06 |  | kilogram | air::urban air close to ground | biosphere | o-Xylene
Formaldehyde | 1.107e-06 |  | kilogram | air::urban air close to ground | biosphere | Formaldehyde
Acetaldehyde | 4.8837e-07 |  | kilogram | air::urban air close to ground | biosphere | Acetaldehyde
Benzaldehyde | 1.4325e-07 |  | kilogram | air::urban air close to ground | biosphere | Benzaldehyde
Acetone | 3.972e-07 |  | kilogram | air::urban air close to ground | biosphere | Acetone
Methyl ethyl ketone | 3.2558e-08 |  | kilogram | air::urban air close to ground | biosphere | Methyl ethyl ketone
Acrolein | 1.2372e-07 |  | kilogram | air::urban air close to ground | biosphere | Acrolein
Styrene | 6.5766e-07 |  | kilogram | air::urban air close to ground | biosphere | Styrene
PAH, polycyclic aromatic hydrocarbons | 8.4018e-10 |  | kilogram | air::urban air close to ground | biosphere | PAHs
Arsenic | 7.2429e-12 |  | kilogram | air::urban air close to ground | biosphere | Arsenic
Selenium | 4.8286e-12 |  | kilogram | air::urban air close to ground | biosphere | Selenium
Zinc | 5.2149e-08 |  | kilogram | air::urban air close to ground | biosphere | Zinc
Copper | 1.014e-09 |  | kilogram | air::urban air close to ground | biosphere | Copper
Nickel | 3.1386e-10 |  | kilogram | air::urban air close to ground | biosphere | Nickel
Chromium | 3.8629e-10 |  | kilogram | air::urban air close to ground | biosphere | Chromium
Chromium VI | 7.7258e-13 |  | kilogram | air::urban air close to ground | biosphere | Chromium VI
Mercury | 2.1004e-10 |  | kilogram | air::urban air close to ground | biosphere | Mercury
Cadmium | 2.6075e-10 |  | kilogram | air::urban air close to ground | biosphere | Cadmium
treatment of road wear emissions, passenger car | -7.5947e-06 | RER | kilogram |  | technosphere | Road wear [kg/km] | road wear emissions, passenger car
treatment of tyre wear emissions, passenger car | -5.775e-06 | RER | kilogram |  | technosphere | Tire wear [kg/km] | tyre wear emissions, passenger car
treatment of brake wear emissions, passenger car | -4.1371e-06 | RER | kilogram |  | technosphere | Brake wear [kg/km] | brake wear emissions, passenger car
Activity | transport, Motorbike, gasoline, 4-11kW, EURO-4, 2016
location | CH
vehicle | Motorbike, gasoline, 4-11kW, EURO-4
size
year | 2016
full name | Motorbike, gasoline, 4-11kW, EURO-4 - 2016 - CH
reference product | transport, Motorbike, gasoline, 4-11kW, EURO-4
type | process
unit | kilometer
source | Sacchi R., Bauer C. Life cycle inventories for on-road vehicles. Paul Scherrer Institut, 2021.
lifetime | 25000
passengers | 1.1
service | 1
battery replacement | 0
annual kilometers | 1776
curb mass | 120.3087
power | 9
battery mass
battery capacity | 0
tank capacity | 79.875
fuel mass | 6.75
range | 283.0437
emission standard | EURO-4
Glider lightweighting | -0.02
comment | Power: 9 kW. Lifetime: 25000 km. Annual kilometers: 1776 km. Number of passengers: 1.1. Curb mass: 120.3 kg. Lightweighting of glider: -2%. Emission standard: EURO-4. Service visits throughout lifetime: 1. Range: 283 km. Fuel tank capacity: 79.9 kWh. Fuel mass: 6.8 kg. Documentation: Life-cycle inventories for on-road vehicles, Sacchi R. (PSI), Bauer C. (PSI), 2021. Sacchi R., Bauer C. Life cycle inventories for on-road vehicles. Paul Scherrer Institut, 2021.
Exchanges
name | amount | location | unit | categories | type | comment | reference product
transport, Motorbike, gasoline, 4-11kW, EURO-4, 2016 | 1 | CH | kilometer |  | production |  | transport, Motorbike, gasoline, 4-11kW, EURO-4
Motorbike, gasoline, 4-11kW, EURO-4, 2016 | 4e-05 | CH | unit |  | technosphere |  | Motorbike, gasoline, 4-11kW, EURO-4
road construction | 0.00011213 | CH | meter-year |  | technosphere | Road/track use [m*year/vkm or pkm] | road
road maintenance | 0.00129 | CH | meter-year |  | technosphere | Road maintenance [m*year/vkm] | road maintenance
maintenance, motor scooter | 4e-05 | CH | unit |  | technosphere | Servicing [unit] | maintenance, motor scooter
fuel supply for gasoline vehicles | 0.023848 | CH | kilogram |  | technosphere | Gasoline consumption [MJ/km] | gasoline blend
Carbon dioxide, fossil | 0.073984 |  | kilogram | air::urban air close to ground | biosphere | CO2
Carbon dioxide, from soil or biomass stock | 0.00089859 |  | kilogram | air::urban air close to ground | biosphere | CO2, bio
Sulfur dioxide | 3.8157e-07 |  | kilogram | air::urban air close to ground | biosphere | SO2
Benzene | 5.1657e-06 |  | kilogram | air::urban air close to ground | biosphere | Benzene
Methane, fossil | 5.6307e-05 |  | kilogram | air::urban air close to ground | biosphere | CH4
Carbon monoxide, fossil | 0.00082178 |  | kilogram | air::urban air close to ground | biosphere | CO
Dinitrogen monoxide | 2.011e-06 |  | kilogram | air::urban air close to ground | biosphere | N2O
Ammonia | 2.011e-06 |  | kilogram | air::urban air close to ground | biosphere | NH3
Nitrogen oxides | 2.7298e-05 |  | kilogram | air::urban air close to ground | biosphere | NOx
Particulates, < 2.5 um | 5.0274e-06 |  | kilogram | air::urban air close to ground | biosphere | PM2.5
NMVOC, non-methane volatile organic compounds, unspecified origin | 4.1657e-05 |  | kilogram | air::urban air close to ground | biosphere | NMVOC
Ethane | 2.9374e-06 |  | kilogram | air::urban air close to ground | biosphere | Ethane
Propane | 5.9853e-07 |  | kilogram | air::urban air close to ground | biosphere | Propane
Butane | 4.825e-06 |  | kilogram | air::urban air close to ground | biosphere | Butane
Pentane | 1.9797e-06 |  | kilogram | air::urban air close to ground | biosphere | Pentane
Hexane | 1.4825e-06 |  | kilogram | air::urban air close to ground | biosphere | Hexane
Cyclohexane | 1.0497e-06 |  | kilogram | air::urban air close to ground | biosphere | Cyclohexane
Heptane | 6.814e-07 |  | kilogram | air::urban air close to ground | biosphere | Heptane
Ethene | 6.7219e-06 |  | kilogram | air::urban air close to ground | biosphere | Ethene
Propene | 3.5175e-06 |  | kilogram | air::urban air close to ground | biosphere | Propene
1-Pentene | 1.0129e-07 |  | kilogram | air::urban air close to ground | biosphere | 1-Pentene
Toluene | 1.011e-05 |  | kilogram | air::urban air close to ground | biosphere | Toluene
m-Xylene | 5e-06 |  | kilogram | air::urban air close to ground | biosphere | m-Xylene
o-Xylene | 2.081e-06 |  | kilogram | air::urban air close to ground | biosphere | o-Xylene
Formaldehyde | 1.5654e-06 |  | kilogram | air::urban air close to ground | biosphere | Formaldehyde
Acetaldehyde | 6.9061e-07 |  | kilogram | air::urban air close to ground | biosphere | Acetaldehyde
Benzaldehyde | 2.0258e-07 |  | kilogram | air::urban air close to ground | biosphere | Benzaldehyde
Acetone | 5.6169e-07 |  | kilogram | air::urban air close to ground | biosphere | Acetone
Methyl ethyl ketone | 0 |  | kilogram | air::urban air close to ground | biosphere | Methyl ethyl ketone
Acrolein | 1.7495e-07 |  | kilogram | air::urban air close to ground | biosphere | Acrolein
Styrene | 9.3002e-07 |  | kilogram | air::urban air close to ground | biosphere | Styrene
PAH, polycyclic aromatic hydrocarbons | 8.3186e-10 |  | kilogram | air::urban air close to ground | biosphere | PAHs
Arsenic | 7.1712e-12 |  | kilogram | air::urban air close to ground | biosphere | Arsenic
Selenium | 4.7808e-12 |  | kilogram | air::urban air close to ground | biosphere | Selenium
Zinc | 5.1633e-08 |  | kilogram | air::urban air close to ground | biosphere | Zinc
Copper | 1.004e-09 |  | kilogram | air::urban air close to ground | biosphere | Copper
Nickel | 3.1075e-10 |  | kilogram | air::urban air close to ground | biosphere | Nickel
Chromium | 3.8246e-10 |  | kilogram | air::urban air close to ground | biosphere | Chromium
Chromium VI | 7.6493e-13 |  | kilogram | air::urban air close to ground | biosphere | Chromium VI
Mercury | 2.0797e-10 |  | kilogram | air::urban air close to ground | biosphere | Mercury
Cadmium | 2.5816e-10 |  | kilogram | air::urban air close to ground | biosphere | Cadmium
treatment of road wear emissions, passenger car | -7.5386e-06 | RER | kilogram |  | technosphere | Road wear [kg/km] | road wear emissions, passenger car
treatment of tyre wear emissions, passenger car | -5.7454e-06 | RER | kilogram |  | technosphere | Tire wear [kg/km] | tyre wear emissions, passenger car
treatment of brake wear emissions, passenger car | -4.1119e-06 | RER | kilogram |  | technosphere | Brake wear [kg/km] | brake wear emissions, passenger car
Activity | transport, Motorbike, gasoline, 4-11kW, EURO-5, 2020
location | CH
vehicle | Motorbike, gasoline, 4-11kW, EURO-5
size
year | 2020
full name | Motorbike, gasoline, 4-11kW, EURO-5 - 2020 - CH
reference product | transport, Motorbike, gasoline, 4-11kW, EURO-5
type | process
unit | kilometer
source | Sacchi R., Bauer C. Life cycle inventories for on-road vehicles. Paul Scherrer Institut, 2021.
lifetime | 25000
passengers | 1.1
service | 1
battery replacement | 0
annual kilometers | 1776
curb mass | 119
power | 9
battery mass
battery capacity | 0
tank capacity | 79.875
fuel mass | 6.75
range | 285.9027
emission standard | EURO-5
Glider lightweighting | 0
comment | Power: 9 kW. Lifetime: 25000 km. Annual kilometers: 1776 km. Number of passengers: 1.1. Curb mass: 119 kg. Lightweighting of glider: 0%. Emission standard: EURO-5. Service visits throughout lifetime: 1. Range: 286 km. Fuel tank capacity: 79.9 kWh. Fuel mass: 6.8 kg. Documentation: Life-cycle inventories for on-road vehicles, Sacchi R. (PSI), Bauer C. (PSI), 2021. Sacchi R., Bauer C. Life cycle inventories for on-road vehicles. Paul Scherrer Institut, 2021.
Exchanges
name | amount | location | unit | categories | type | comment | reference product
transport, Motorbike, gasoline, 4-11kW, EURO-5, 2020 | 1 | CH | kilometer |  | production |  | transport, Motorbike, gasoline, 4-11kW, EURO-5
Motorbike, gasoline, 4-11kW, EURO-5, 2020 | 4e-05 | CH | unit |  | technosphere |  | Motorbike, gasoline, 4-11kW, EURO-5
road construction | 0.00011143 | CH | meter-year |  | technosphere | Road/track use [m*year/vkm or pkm] | road
road maintenance | 0.00129 | CH | meter-year |  | technosphere | Road maintenance [m*year/vkm] | road maintenance
maintenance, motor scooter | 4e-05 | CH | unit |  | technosphere | Servicing [unit] | maintenance, motor scooter
fuel supply for gasoline vehicles | 0.023609 | CH | kilogram |  | technosphere | Gasoline consumption [MJ/km] | gasoline blend
Carbon dioxide, fossil | 0.073244 |  | kilogram | air::urban air close to ground | biosphere | CO2
Carbon dioxide, from soil or biomass stock | 0.0008896 |  | kilogram | air::urban air close to ground | biosphere | CO2, bio
Sulfur dioxide | 3.7775e-07 |  | kilogram | air::urban air close to ground | biosphere | SO2
Benzene | 3.0029e-06 |  | kilogram | air::urban air close to ground | biosphere | Benzene
Methane, fossil | 5.5744e-05 |  | kilogram | air::urban air close to ground | biosphere | CH4
Carbon monoxide, fossil | 0.00071242 |  | kilogram | air::urban air close to ground | biosphere | CO
Dinitrogen monoxide | 1.9909e-06 |  | kilogram | air::urban air close to ground | biosphere | N2O
Ammonia | 1.9909e-06 |  | kilogram | air::urban air close to ground | biosphere | NH3
Nitrogen oxides | 1.8316e-05 |  | kilogram | air::urban air close to ground | biosphere | NOx
Particulates, < 2.5 um | 4.9771e-06 |  | kilogram | air::urban air close to ground | biosphere | PM2.5
NMVOC, non-methane volatile organic compounds, unspecified origin | 2.4216e-05 |  | kilogram | air::urban air close to ground | biosphere | NMVOC
Ethane | 1.7075e-06 |  | kilogram | air::urban air close to ground | biosphere | Ethane
Propane | 3.4792e-07 |  | kilogram | air::urban air close to ground | biosphere | Propane
Butane | 2.8048e-06 |  | kilogram | air::urban air close to ground | biosphere | Butane
Pentane | 1.1508e-06 |  | kilogram | air::urban air close to ground | biosphere | Pentane
Hexane | 8.6178e-07 |  | kilogram | air::urban air close to ground | biosphere | Hexane
Cyclohexane | 6.1021e-07 |  | kilogram | air::urban air close to ground | biosphere | Cyclohexane
Heptane | 3.961e-07 |  | kilogram | air::urban air close to ground | biosphere | Heptane
Ethene | 3.9075e-06 |  | kilogram | air::urban air close to ground | biosphere | Ethene
Propene | 2.0447e-06 |  | kilogram | air::urban air close to ground | biosphere | Propene
1-Pentene | 5.888e-08 |  | kilogram | air::urban air close to ground | biosphere | 1-Pentene
Toluene | 5.8772e-06 |  | kilogram | air::urban air close to ground | biosphere | Toluene
m-Xylene | 2.9065e-06 |  | kilogram | air::urban air close to ground | biosphere | m-Xylene
o-Xylene | 1.2097e-06 |  | kilogram | air::urban air close to ground | biosphere | o-Xylene
Formaldehyde | 9.0996e-07 |  | kilogram | air::urban air close to ground | biosphere | Formaldehyde
Acetaldehyde | 4.0145e-07 |  | kilogram | air::urban air close to ground | biosphere | Acetaldehyde
Benzaldehyde | 1.1776e-07 |  | kilogram | air::urban air close to ground | biosphere | Benzaldehyde
Acetone | 3.2651e-07 |  | kilogram | air::urban air close to ground | biosphere | Acetone
Methyl ethyl ketone | 0 |  | kilogram | air::urban air close to ground | biosphere | Methyl ethyl ketone
Acrolein | 1.017e-07 |  | kilogram | air::urban air close to ground | biosphere | Acrolein
Styrene | 5.4062e-07 |  | kilogram | air::urban air close to ground | biosphere | Styrene
PAH, polycyclic aromatic hydrocarbons | 8.2354e-10 |  | kilogram | air::urban air close to ground | biosphere | PAHs
Arsenic | 7.0995e-12 |  | kilogram | air::urban air close to ground | biosphere | Arsenic
Selenium | 4.733e-12 |  | kilogram | air::urban air close to ground | biosphere | Selenium
Zinc | 5.1116e-08 |  | kilogram | air::urban air close to ground | biosphere | Zinc
Copper | 9.9393e-10 |  | kilogram | air::urban air close to ground | biosphere | Copper
Nickel | 3.0764e-10 |  | kilogram | air::urban air close to ground | biosphere | Nickel
Chromium | 3.7864e-10 |  | kilogram | air::urban air close to ground | biosphere | Chromium
Chromium VI | 7.5728e-13 |  | kilogram | air::urban air close to ground | biosphere | Chromium VI
Mercury | 2.0589e-10 |  | kilogram | air::urban air close to ground | biosphere | Mercury
Cadmium | 2.5558e-10 |  | kilogram | air::urban air close to ground | biosphere | Cadmium
treatment of road wear emissions, passenger car | -7.501e-06 | RER | kilogram |  | technosphere | Road wear [kg/km] | road wear emissions, passenger car
treatment of tyre wear emissions, passenger car | -5.7256e-06 | RER | kilogram |  | technosphere | Tire wear [kg/km] | tyre wear emissions, passenger car
treatment of brake wear emissions, passenger car | -4.0951e-06 | RER | kilogram |  | technosphere | Brake wear [kg/km] | brake wear emissions, passenger car
Activity | transport, Motorbike, gasoline, 4-11kW, EURO-5, 2030
location | CH
vehicle | Motorbike, gasoline, 4-11kW, EURO-5
size
year | 2030
full name | Motorbike, gasoline, 4-11kW, EURO-5 - 2030 - CH
reference product | transport, Motorbike, gasoline, 4-11kW, EURO-5
type | process
unit | kilometer
source | Sacchi R., Bauer C. Life cycle inventories for on-road vehicles. Paul Scherrer Institut, 2021.
lifetime | 25000
passengers | 1.1
service | 1
battery replacement | 0
annual kilometers | 1776
curb mass | 117.037
power | 9
battery mass
battery capacity | 0
tank capacity | 79.875
fuel mass | 6.75
range | 288.7906
emission standard | EURO-5
Glider lightweighting | 0.03
comment | Power: 9 kW. Lifetime: 25000 km. Annual kilometers: 1776 km. Number of passengers: 1.1. Curb mass: 117 kg. Lightweighting of glider: 3%. Emission standard: EURO-5. Service visits throughout lifetime: 1. Range: 289 km. Fuel tank capacity: 79.9 kWh. Fuel mass: 6.8 kg. Documentation: Life-cycle inventories for on-road vehicles, Sacchi R. (PSI), Bauer C. (PSI), 2021. Sacchi R., Bauer C. Life cycle inventories for on-road vehicles. Paul Scherrer Institut, 2021.
Exchanges
name | amount | location | unit | categories | type | comment | reference product
transport, Motorbike, gasoline, 4-11kW, EURO-5, 2030 | 1 | CH | kilometer |  | production |  | transport, Motorbike, gasoline, 4-11kW, EURO-5
Motorbike, gasoline, 4-11kW, EURO-5, 2030 | 4e-05 | CH | unit |  | technosphere |  | Motorbike, gasoline, 4-11kW, EURO-5
road construction | 0.00011037 | CH | meter-year |  | technosphere | Road/track use [m*year/vkm or pkm] | road
maintenance, motor scooter | 4e-05 | CH | unit |  | technosphere | Servicing [unit] | maintenance, motor scooter
fuel supply for gasoline vehicles | 0.023373 | CH | kilogram |  | technosphere | Gasoline consumption [MJ/km] | gasoline blend
road maintenance | 0.00129 | CH | meter-year |  | technosphere | Road maintenance [m*year/vkm] | road maintenance
Carbon dioxide, fossil | 0.072512 |  | kilogram | air::urban air close to ground | biosphere | CO2
Carbon dioxide, from soil or biomass stock | 0.00088071 |  | kilogram | air::urban air close to ground | biosphere | CO2, bio
Sulfur dioxide | 3.7397e-07 |  | kilogram | air::urban air close to ground | biosphere | SO2
Benzene | 2.9728e-06 |  | kilogram | air::urban air close to ground | biosphere | Benzene
Methane, fossil | 5.5187e-05 |  | kilogram | air::urban air close to ground | biosphere | CH4
Carbon monoxide, fossil | 0.0007053 |  | kilogram | air::urban air close to ground | biosphere | CO
Dinitrogen monoxide | 1.9709e-06 |  | kilogram | air::urban air close to ground | biosphere | N2O
Ammonia | 1.9709e-06 |  | kilogram | air::urban air close to ground | biosphere | NH3
Nitrogen oxides | 1.8132e-05 |  | kilogram | air::urban air close to ground | biosphere | NOx
Particulates, < 2.5 um | 4.9274e-06 |  | kilogram | air::urban air close to ground | biosphere | PM2.5
NMVOC, non-methane volatile organic compounds, unspecified origin | 2.3973e-05 |  | kilogram | air::urban air close to ground | biosphere | NMVOC
Ethane | 1.6904e-06 |  | kilogram | air::urban air close to ground | biosphere | Ethane
Propane | 3.4445e-07 |  | kilogram | air::urban air close to ground | biosphere | Propane
Butane | 2.7768e-06 |  | kilogram | air::urban air close to ground | biosphere | Butane
Pentane | 1.1393e-06 |  | kilogram | air::urban air close to ground | biosphere | Pentane
Hexane | 8.5316e-07 |  | kilogram | air::urban air close to ground | biosphere | Hexane
Cyclohexane | 6.041e-07 |  | kilogram | air::urban air close to ground | biosphere | Cyclohexane
Heptane | 3.9214e-07 |  | kilogram | air::urban air close to ground | biosphere | Heptane
Ethene | 3.8684e-06 |  | kilogram | air::urban air close to ground | biosphere | Ethene
Propene | 2.0243e-06 |  | kilogram | air::urban air close to ground | biosphere | Propene
1-Pentene | 5.8291e-08 |  | kilogram | air::urban air close to ground | biosphere | 1-Pentene
Toluene | 5.8185e-06 |  | kilogram | air::urban air close to ground | biosphere | Toluene
m-Xylene | 2.8774e-06 |  | kilogram | air::urban air close to ground | biosphere | m-Xylene
o-Xylene | 1.1976e-06 |  | kilogram | air::urban air close to ground | biosphere | o-Xylene
Formaldehyde | 9.0086e-07 |  | kilogram | air::urban air close to ground | biosphere | Formaldehyde
Acetaldehyde | 3.9744e-07 |  | kilogram | air::urban air close to ground | biosphere | Acetaldehyde
Benzaldehyde | 1.1658e-07 |  | kilogram | air::urban air close to ground | biosphere | Benzaldehyde
Acetone | 3.2325e-07 |  | kilogram | air::urban air close to ground | biosphere | Acetone
Methyl ethyl ketone | 0 |  | kilogram | air::urban air close to ground | biosphere | Methyl ethyl ketone
Acrolein | 1.0068e-07 |  | kilogram | air::urban air close to ground | biosphere | Acrolein
Styrene | 5.3521e-07 |  | kilogram | air::urban air close to ground | biosphere | Styrene
PAH, polycyclic aromatic hydrocarbons | 8.1531e-10 |  | kilogram | air::urban air close to ground | biosphere | PAHs
Arsenic | 7.0285e-12 |  | kilogram | air::urban air close to ground | biosphere | Arsenic
Selenium | 4.6857e-12 |  | kilogram | air::urban air close to ground | biosphere | Selenium
Zinc | 5.0605e-08 |  | kilogram | air::urban air close to ground | biosphere | Zinc
Copper | 9.8399e-10 |  | kilogram | air::urban air close to ground | biosphere | Copper
Nickel | 3.0457e-10 |  | kilogram | air::urban air close to ground | biosphere | Nickel
Chromium | 3.7485e-10 |  | kilogram | air::urban air close to ground | biosphere | Chromium
Chromium VI | 7.4971e-13 |  | kilogram | air::urban air close to ground | biosphere | Chromium VI
Mercury | 2.0383e-10 |  | kilogram | air::urban air close to ground | biosphere | Mercury
Cadmium | 2.5303e-10 |  | kilogram | air::urban air close to ground | biosphere | Cadmium
treatment of road wear emissions, passenger car | -7.4447e-06 | RER | kilogram |  | technosphere | Road wear [kg/km] | road wear emissions, passenger car
treatment of tyre wear emissions, passenger car | -5.6957e-06 | RER | kilogram |  | technosphere | Tire wear [kg/km] | tyre wear emissions, passenger car
treatment of brake wear emissions, passenger car | -4.0698e-06 | RER | kilogram |  | technosphere | Brake wear [kg/km] | brake wear emissions, passenger car
Activity | transport, Motorbike, gasoline, 4-11kW, EURO-5, 2040
location | CH
vehicle | Motorbike, gasoline, 4-11kW, EURO-5
size
year | 2040
full name | Motorbike, gasoline, 4-11kW, EURO-5 - 2040 - CH
reference product | transport, Motorbike, gasoline, 4-11kW, EURO-5
type | process
unit | kilometer
source | Sacchi R., Bauer C. Life cycle inventories for on-road vehicles. Paul Scherrer Institut, 2021.
lifetime | 25000
passengers | 1.1
service | 1
battery replacement | 0
annual kilometers | 1776
curb mass | 115.7283
power | 9
battery mass
battery capacity | 0
tank capacity | 79.875
fuel mass | 6.75
range | 291.7077
emission standard | EURO-5
Glider lightweighting | 0.05
comment | Power: 9 kW. Lifetime: 25000 km. Annual kilometers: 1776 km. Number of passengers: 1.1. Curb mass: 115.7 kg. Lightweighting of glider: 5%. Emission standard: EURO-5. Service visits throughout lifetime: 1. Range: 292 km. Fuel tank capacity: 79.9 kWh. Fuel mass: 6.8 kg. Documentation: Life-cycle inventories for on-road vehicles, Sacchi R. (PSI), Bauer C. (PSI), 2021. Sacchi R., Bauer C. Life cycle inventories for on-road vehicles. Paul Scherrer Institut, 2021.
Exchanges
name | amount | location | unit | categories | type | comment | reference product
transport, Motorbike, gasoline, 4-11kW, EURO-5, 2040 | 1 | CH | kilometer |  | production |  | transport, Motorbike, gasoline, 4-11kW, EURO-5
Motorbike, gasoline, 4-11kW, EURO-5, 2040 | 4e-05 | CH | unit |  | technosphere |  | Motorbike, gasoline, 4-11kW, EURO-5
road construction | 0.00010967 | CH | meter-year |  | technosphere | Road/track use [m*year/vkm or pkm] | road
maintenance, motor scooter | 4e-05 | CH | unit |  | technosphere | Servicing [unit] | maintenance, motor scooter
fuel supply for gasoline vehicles | 0.02314 | CH | kilogram |  | technosphere | Gasoline consumption [MJ/km] | gasoline blend
road maintenance | 0.00129 | CH | meter-year |  | technosphere | Road maintenance [m*year/vkm] | road maintenance
Carbon dioxide, fossil | 0.071786 |  | kilogram | air::urban air close to ground | biosphere | CO2
Carbon dioxide, from soil or biomass stock | 0.0008719 |  | kilogram | air::urban air close to ground | biosphere | CO2, bio
Sulfur dioxide | 3.7023e-07 |  | kilogram | air::urban air close to ground | biosphere | SO2
Benzene | 2.9431e-06 |  | kilogram | air::urban air close to ground | biosphere | Benzene
Methane, fossil | 5.4635e-05 |  | kilogram | air::urban air close to ground | biosphere | CH4
Carbon monoxide, fossil | 0.00069825 |  | kilogram | air::urban air close to ground | biosphere | CO
Dinitrogen monoxide | 1.9512e-06 |  | kilogram | air::urban air close to ground | biosphere | N2O
Ammonia | 1.9512e-06 |  | kilogram | air::urban air close to ground | biosphere | NH3
Nitrogen oxides | 1.7951e-05 |  | kilogram | air::urban air close to ground | biosphere | NOx
Particulates, < 2.5 um | 4.8781e-06 |  | kilogram | air::urban air close to ground | biosphere | PM2.5
NMVOC, non-methane volatile organic compounds, unspecified origin | 2.3734e-05 |  | kilogram | air::urban air close to ground | biosphere | NMVOC
Ethane | 1.6735e-06 |  | kilogram | air::urban air close to ground | biosphere | Ethane
Propane | 3.41e-07 |  | kilogram | air::urban air close to ground | biosphere | Propane
Butane | 2.749e-06 |  | kilogram | air::urban air close to ground | biosphere | Butane
Pentane | 1.1279e-06 |  | kilogram | air::urban air close to ground | biosphere | Pentane
Hexane | 8.4463e-07 |  | kilogram | air::urban air close to ground | biosphere | Hexane
Cyclohexane | 5.9806e-07 |  | kilogram | air::urban air close to ground | biosphere | Cyclohexane
Heptane | 3.8822e-07 |  | kilogram | air::urban air close to ground | biosphere | Heptane
Ethene | 3.8297e-06 |  | kilogram | air::urban air close to ground | biosphere | Ethene
Propene | 2.004e-06 |  | kilogram | air::urban air close to ground | biosphere | Propene
1-Pentene | 5.7708e-08 |  | kilogram | air::urban air close to ground | biosphere | 1-Pentene
Toluene | 5.7603e-06 |  | kilogram | air::urban air close to ground | biosphere | Toluene
m-Xylene | 2.8487e-06 |  | kilogram | air::urban air close to ground | biosphere | m-Xylene
o-Xylene | 1.1856e-06 |  | kilogram | air::urban air close to ground | biosphere | o-Xylene
Formaldehyde | 8.9185e-07 |  | kilogram | air::urban air close to ground | biosphere | Formaldehyde
Acetaldehyde | 3.9346e-07 |  | kilogram | air::urban air close to ground | biosphere | Acetaldehyde
Benzaldehyde | 1.1542e-07 |  | kilogram | air::urban air close to ground | biosphere | Benzaldehyde
Acetone | 3.2002e-07 |  | kilogram | air::urban air close to ground | biosphere | Acetone
Methyl ethyl ketone | 0 |  | kilogram | air::urban air close to ground | biosphere | Methyl ethyl ketone
Acrolein | 9.9677e-08 |  | kilogram | air::urban air close to ground | biosphere | Acrolein
Styrene | 5.2986e-07 |  | kilogram | air::urban air close to ground | biosphere | Styrene
PAH, polycyclic aromatic hydrocarbons | 8.0715e-10 |  | kilogram | air::urban air close to ground | biosphere | PAHs
Arsenic | 6.9582e-12 |  | kilogram | air::urban air close to ground | biosphere | Arsenic
Selenium | 4.6388e-12 |  | kilogram | air::urban air close to ground | biosphere | Selenium
Zinc | 5.0099e-08 |  | kilogram | air::urban air close to ground | biosphere | Zinc
Copper | 9.7415e-10 |  | kilogram | air::urban air close to ground | biosphere | Copper
Nickel | 3.0152e-10 |  | kilogram | air::urban air close to ground | biosphere | Nickel
Chromium | 3.711e-10 |  | kilogram | air::urban air close to ground | biosphere | Chromium
Chromium VI | 7.4221e-13 |  | kilogram | air::urban air close to ground | biosphere | Chromium VI
Mercury | 2.0179e-10 |  | kilogram | air::urban air close to ground | biosphere | Mercury
Cadmium | 2.505e-10 |  | kilogram | air::urban air close to ground | biosphere | Cadmium
treatment of road wear emissions, passenger car | -7.407e-06 | RER | kilogram |  | technosphere | Road wear [kg/km] | road wear emissions, passenger car
treatment of tyre wear emissions, passenger car | -5.6756e-06 | RER | kilogram |  | technosphere | Tire wear [kg/km] | tyre wear emissions, passenger car
treatment of brake wear emissions, passenger car | -4.0528e-06 | RER | kilogram |  | technosphere | Brake wear [kg/km] | brake wear emissions, passenger car
Activity | transport, Motorbike, gasoline, 4-11kW, EURO-5, 2050
location | CH
vehicle | Motorbike, gasoline, 4-11kW, EURO-5
size
year | 2050
full name | Motorbike, gasoline, 4-11kW, EURO-5 - 2050 - CH
reference product | transport, Motorbike, gasoline, 4-11kW, EURO-5
type | process
unit | kilometer
source | Sacchi R., Bauer C. Life cycle inventories for on-road vehicles. Paul Scherrer Institut, 2021.
lifetime | 25000
passengers | 1.1
service | 1
battery replacement | 0
annual kilometers | 1776
curb mass | 114.4196
power | 9
battery mass
battery capacity | 0
tank capacity | 79.875
fuel mass | 6.75
range | 294.6542
emission standard | EURO-5
Glider lightweighting | 0.07
comment | Power: 9 kW. Lifetime: 25000 km. Annual kilometers: 1776 km. Number of passengers: 1.1. Curb mass: 114.4 kg. Lightweighting of glider: 7%. Emission standard: EURO-5. Service visits throughout lifetime: 1. Range: 295 km. Fuel tank capacity: 79.9 kWh. Fuel mass: 6.8 kg. Documentation: Life-cycle inventories for on-road vehicles, Sacchi R. (PSI), Bauer C. (PSI), 2021. Sacchi R., Bauer C. Life cycle inventories for on-road vehicles. Paul Scherrer Institut, 2021.
Exchanges
name | amount | location | unit | categories | type | comment | reference product
transport, Motorbike, gasoline, 4-11kW, EURO-5, 2050 | 1 | CH | kilometer |  | production |  | transport, Motorbike, gasoline, 4-11kW, EURO-5
Motorbike, gasoline, 4-11kW, EURO-5, 2050 | 4e-05 | CH | unit |  | technosphere |  | Motorbike, gasoline, 4-11kW, EURO-5
road construction | 0.00010897 | CH | meter-year |  | technosphere | Road/track use [m*year/vkm or pkm] | road
maintenance, motor scooter | 4e-05 | CH | unit |  | technosphere | Servicing [unit] | maintenance, motor scooter
fuel supply for gasoline vehicles | 0.022908 | CH | kilogram |  | technosphere | Gasoline consumption [MJ/km] | gasoline blend
road maintenance | 0.00129 | CH | meter-year |  | technosphere | Road maintenance [m*year/vkm] | road maintenance
Carbon dioxide, fossil | 0.071069 |  | kilogram | air::urban air close to ground | biosphere | CO2
Carbon dioxide, from soil or biomass stock | 0.00086318 |  | kilogram | air::urban air close to ground | biosphere | CO2, bio
Sulfur dioxide | 3.6653e-07 |  | kilogram | air::urban air close to ground | biosphere | SO2
Benzene | 2.9137e-06 |  | kilogram | air::urban air close to ground | biosphere | Benzene
Methane, fossil | 5.4088e-05 |  | kilogram | air::urban air close to ground | biosphere | CH4
Carbon monoxide, fossil | 0.00069126 |  | kilogram | air::urban air close to ground | biosphere | CO
Dinitrogen monoxide | 1.9317e-06 |  | kilogram | air::urban air close to ground | biosphere | N2O
Ammonia | 1.9317e-06 |  | kilogram | air::urban air close to ground | biosphere | NH3
Nitrogen oxides | 1.7772e-05 |  | kilogram | air::urban air close to ground | biosphere | NOx
Particulates, < 2.5 um | 4.8293e-06 |  | kilogram | air::urban air close to ground | biosphere | PM2.5
NMVOC, non-methane volatile organic compounds, unspecified origin | 2.3496e-05 |  | kilogram | air::urban air close to ground | biosphere | NMVOC
Ethane | 1.6568e-06 |  | kilogram | air::urban air close to ground | biosphere | Ethane
Propane | 3.3759e-07 |  | kilogram | air::urban air close to ground | biosphere | Propane
Butane | 2.7215e-06 |  | kilogram | air::urban air close to ground | biosphere | Butane
Pentane | 1.1166e-06 |  | kilogram | air::urban air close to ground | biosphere | Pentane
Hexane | 8.3619e-07 |  | kilogram | air::urban air close to ground | biosphere | Hexane
Cyclohexane | 5.9208e-07 |  | kilogram | air::urban air close to ground | biosphere | Cyclohexane
Heptane | 3.8433e-07 |  | kilogram | air::urban air close to ground | biosphere | Heptane
Ethene | 3.7914e-06 |  | kilogram | air::urban air close to ground | biosphere | Ethene
Propene | 1.984e-06 |  | kilogram | air::urban air close to ground | biosphere | Propene
1-Pentene | 5.7131e-08 |  | kilogram | air::urban air close to ground | biosphere | 1-Pentene
Toluene | 5.7027e-06 |  | kilogram | air::urban air close to ground | biosphere | Toluene
m-Xylene | 2.8202e-06 |  | kilogram | air::urban air close to ground | biosphere | m-Xylene
o-Xylene | 1.1738e-06 |  | kilogram | air::urban air close to ground | biosphere | o-Xylene
Formaldehyde | 8.8293e-07 |  | kilogram | air::urban air close to ground | biosphere | Formaldehyde
Acetaldehyde | 3.8953e-07 |  | kilogram | air::urban air close to ground | biosphere | Acetaldehyde
Benzaldehyde | 1.1426e-07 |  | kilogram | air::urban air close to ground | biosphere | Benzaldehyde
Acetone | 3.1682e-07 |  | kilogram | air::urban air close to ground | biosphere | Acetone
Methyl ethyl ketone | 0 |  | kilogram | air::urban air close to ground | biosphere | Methyl ethyl ketone
Acrolein | 9.868e-08 |  | kilogram | air::urban air close to ground | biosphere | Acrolein
Styrene | 5.2456e-07 |  | kilogram | air::urban air close to ground | biosphere | Styrene
PAH, polycyclic aromatic hydrocarbons | 7.9908e-10 |  | kilogram | air::urban air close to ground | biosphere | PAHs
Arsenic | 6.8886e-12 |  | kilogram | air::urban air close to ground | biosphere | Arsenic
Selenium | 4.5924e-12 |  | kilogram | air::urban air close to ground | biosphere | Selenium
Zinc | 4.9598e-08 |  | kilogram | air::urban air close to ground | biosphere | Zinc
Copper | 9.6441e-10 |  | kilogram | air::urban air close to ground | biosphere | Copper
Nickel | 2.9851e-10 |  | kilogram | air::urban air close to ground | biosphere | Nickel
Chromium | 3.6739e-10 |  | kilogram | air::urban air close to ground | biosphere | Chromium
Chromium VI | 7.3479e-13 |  | kilogram | air::urban air close to ground | biosphere | Chromium VI
Mercury | 1.9977e-10 |  | kilogram | air::urban air close to ground | biosphere | Mercury
Cadmium | 2.4799e-10 |  | kilogram | air::urban air close to ground | biosphere | Cadmium
treatment of road wear emissions, passenger car | -7.3694e-06 | RER | kilogram |  | technosphere | Road wear [kg/km] | road wear emissions, passenger car
treatment of tyre wear emissions, passenger car | -5.6555e-06 | RER | kilogram |  | technosphere | Tire wear [kg/km] | tyre wear emissions, passenger car
treatment of brake wear emissions, passenger car | -4.0358e-06 | RER | kilogram |  | technosphere | Brake wear [kg/km] | brake wear emissions, passenger car

## lci-motorbikes-gas-11-35kW
Activity | Motorbike, gasoline, 11-35kW, EURO-3, 2006
location | CH
vehicle | Motorbike, gasoline, 11-35kW, EURO-3
size
year | 2006
full name | Motorbike, gasoline, 11-35kW, EURO-3 - 2006 - CH
reference product | Motorbike, gasoline, 11-35kW, EURO-3
type | process
unit | unit
source | Sacchi R., Bauer C. Life cycle inventories for on-road vehicles. Paul Scherrer Institut, 2021.
lifetime | 38500
passengers | 1.1
service | 1.54
battery replacement | 0
annual kilometers | 2405
curb mass | 159.9875
power | 20
battery mass
battery capacity | 0
tank capacity | 133.125
fuel mass | 11.25
range | 322.0229
emission standard | EURO-3
Glider lightweighting | -0.05
origin | China
distance by ship [km] | 15900
distance by truck [km] | 1000
comment | Power: 20 kW. Lifetime: 38500 km. Annual kilometers: 2405 km. Number of passengers: 1.1. Curb mass: 160 kg. Lightweighting of glider: -5%. Emission standard: EURO-3. Service visits throughout lifetime: 1.5. Range: 322 km. Fuel tank capacity: 133.1 kWh. Fuel mass: 11.3 kg. Origin of manufacture: China. Shipping distance: 15900 km. Lorry distribution distance: 1000 km. Documentation: Life-cycle inventories for on-road vehicles, Sacchi R. (PSI), Bauer C. (PSI), 2021. Sacchi R., Bauer C. Life cycle inventories for on-road vehicles. Paul Scherrer Institut, 2021.
Exchanges
name | amount | location | unit | categories | type | comment | reference product
Motorbike, gasoline, 11-35kW, EURO-3, 2006 | 1 | CH | unit |  | production |  | Motorbike, gasoline, 11-35kW, EURO-3
motor scooter production | 0.9 | RER | unit |  | technosphere | Glider base mass [kg] | motor scooter, 50 cubic cm engine
motor scooter production | 0.68889 | RER | unit |  | technosphere | Mechanical powertrain mass [kg] | motor scooter, 50 cubic cm engine
polyethylene production, high density, granulate | 1.6875 | RER | kilogram |  | technosphere | Fuel tank mass [kg] | polyethylene, high density, granulate
injection moulding | 1.6977 | RER | kilogram |  | technosphere | Fuel tank shaping | injection moulding
market for transport, freight, lorry, unspecified | 159.9875 | RER | ton kilometer |  | technosphere |  | transport, freight, lorry, unspecified
transport, freight, sea, container ship | 2543.8012 | GLO | ton kilometer |  | technosphere |  | transport, freight, sea, container ship
Activity | Motorbike, gasoline, 11-35kW, EURO-4, 2016
location | CH
vehicle | Motorbike, gasoline, 11-35kW, EURO-4
size
year | 2016
full name | Motorbike, gasoline, 11-35kW, EURO-4 - 2016 - CH
reference product | Motorbike, gasoline, 11-35kW, EURO-4
type | process
unit | unit
source | Sacchi R., Bauer C. Life cycle inventories for on-road vehicles. Paul Scherrer Institut, 2021.
lifetime | 38500
passengers | 1.1
service | 1.54
battery replacement | 0
annual kilometers | 2405
curb mass | 157.5575
power | 20
battery mass
battery capacity | 0
tank capacity | 133.125
fuel mass | 11.25
range | 325.2431
emission standard | EURO-4
Glider lightweighting | -0.02
origin | China
distance by ship [km] | 15900
distance by truck [km] | 1000
comment | Power: 20 kW. Lifetime: 38500 km. Annual kilometers: 2405 km. Number of passengers: 1.1. Curb mass: 157.6 kg. Lightweighting of glider: -2%. Emission standard: EURO-4. Service visits throughout lifetime: 1.5. Range: 325 km. Fuel tank capacity: 133.1 kWh. Fuel mass: 11.3 kg. Origin of manufacture: China. Shipping distance: 15900 km. Lorry distribution distance: 1000 km. Documentation: Life-cycle inventories for on-road vehicles, Sacchi R. (PSI), Bauer C. (PSI), 2021. Sacchi R., Bauer C. Life cycle inventories for on-road vehicles. Paul Scherrer Institut, 2021.
Exchanges
name | amount | location | unit | categories | type | comment | reference product
Motorbike, gasoline, 11-35kW, EURO-4, 2016 | 1 | CH | unit |  | production |  | Motorbike, gasoline, 11-35kW, EURO-4
motor scooter production | 0.9 | RER | unit |  | technosphere | Glider base mass [kg] | motor scooter, 50 cubic cm engine
motor scooter production | 0.68889 | RER | unit |  | technosphere | Mechanical powertrain mass [kg] | motor scooter, 50 cubic cm engine
polyethylene production, high density, granulate | 1.6875 | RER | kilogram |  | technosphere | Fuel tank mass [kg] | polyethylene, high density, granulate
injection moulding | 1.6977 | RER | kilogram |  | technosphere | Fuel tank shaping | injection moulding
market for transport, freight, lorry, unspecified | 157.5575 | RER | ton kilometer |  | technosphere |  | transport, freight, lorry, unspecified
transport, freight, sea, container ship | 2505.1643 | GLO | ton kilometer |  | technosphere |  | transport, freight, sea, container ship
Activity | Motorbike, gasoline, 11-35kW, EURO-5, 2020
location | CH
vehicle | Motorbike, gasoline, 11-35kW, EURO-5
size
year | 2020
full name | Motorbike, gasoline, 11-35kW, EURO-5 - 2020 - CH
reference product | Motorbike, gasoline, 11-35kW, EURO-5
type | process
unit | unit
source | Sacchi R., Bauer C. Life cycle inventories for on-road vehicles. Paul Scherrer Institut, 2021.
lifetime | 38500
passengers | 1.1
service | 1.54
battery replacement | 0
annual kilometers | 2405
curb mass | 155.9375
power | 20
battery mass
battery capacity | 0
tank capacity | 133.125
fuel mass | 11.25
range | 328.5284
emission standard | EURO-5
Glider lightweighting | 0
origin | China
distance by ship [km] | 15900
distance by truck [km] | 1000
comment | Power: 20 kW. Lifetime: 38500 km. Annual kilometers: 2405 km. Number of passengers: 1.1. Curb mass: 155.9 kg. Lightweighting of glider: 0%. Emission standard: EURO-5. Service visits throughout lifetime: 1.5. Range: 329 km. Fuel tank capacity: 133.1 kWh. Fuel mass: 11.3 kg. Origin of manufacture: China. Shipping distance: 15900 km. Lorry distribution distance: 1000 km. Documentation: Life-cycle inventories for on-road vehicles, Sacchi R. (PSI), Bauer C. (PSI), 2021. Sacchi R., Bauer C. Life cycle inventories for on-road vehicles. Paul Scherrer Institut, 2021.
Exchanges
name | amount | location | unit | categories | type | comment | reference product
Motorbike, gasoline, 11-35kW, EURO-5, 2020 | 1 | CH | unit |  | production |  | Motorbike, gasoline, 11-35kW, EURO-5
motor scooter production | 0.9 | RER | unit |  | technosphere | Glider base mass [kg] | motor scooter, 50 cubic cm engine
motor scooter production | 0.68889 | RER | unit |  | technosphere | Mechanical powertrain mass [kg] | motor scooter, 50 cubic cm engine
polyethylene production, high density, granulate | 1.6875 | RER | kilogram |  | technosphere | Fuel tank mass [kg] | polyethylene, high density, granulate
injection moulding | 1.6977 | RER | kilogram |  | technosphere | Fuel tank shaping | injection moulding
market for transport, freight, lorry, unspecified | 155.9375 | RER | ton kilometer |  | technosphere |  | transport, freight, lorry, unspecified
transport, freight, sea, container ship | 2479.4062 | GLO | ton kilometer |  | technosphere |  | transport, freight, sea, container ship
Activity | Motorbike, gasoline, 11-35kW, EURO-5, 2030
location | CH
vehicle | Motorbike, gasoline, 11-35kW, EURO-5
size
year | 2030
full name | Motorbike, gasoline, 11-35kW, EURO-5 - 2030 - CH
reference product | Motorbike, gasoline, 11-35kW, EURO-5
type | process
unit | unit
source | Sacchi R., Bauer C. Life cycle inventories for on-road vehicles. Paul Scherrer Institut, 2021.
lifetime | 38500
passengers | 1.1
service | 1.54
battery replacement | 0
annual kilometers | 2405
curb mass | 153.5075
power | 20
battery mass
battery capacity | 0
tank capacity | 133.125
fuel mass | 11.25
range | 331.8469
emission standard | EURO-5
Glider lightweighting | 0.03
origin | China
distance by ship [km] | 15900
distance by truck [km] | 1000
comment | Power: 20 kW. Lifetime: 38500 km. Annual kilometers: 2405 km. Number of passengers: 1.1. Curb mass: 153.5 kg. Lightweighting of glider: 3%. Emission standard: EURO-5. Service visits throughout lifetime: 1.5. Range: 332 km. Fuel tank capacity: 133.1 kWh. Fuel mass: 11.3 kg. Origin of manufacture: China. Shipping distance: 15900 km. Lorry distribution distance: 1000 km. Documentation: Life-cycle inventories for on-road vehicles, Sacchi R. (PSI), Bauer C. (PSI), 2021. Sacchi R., Bauer C. Life cycle inventories for on-road vehicles. Paul Scherrer Institut, 2021.
Exchanges
name | amount | location | unit | categories | type | comment | reference product
Motorbike, gasoline, 11-35kW, EURO-5, 2030 | 1 | CH | unit |  | production |  | Motorbike, gasoline, 11-35kW, EURO-5
motor scooter production | 0.9 | RER | unit |  | technosphere | Glider base mass [kg] | motor scooter, 50 cubic cm engine
motor scooter production | 0.68889 | RER | unit |  | technosphere | Mechanical powertrain mass [kg] | motor scooter, 50 cubic cm engine
Glider lightweighting | 2.43 | GLO | kilogram |  | technosphere | Lightweighting rate [%] | Glider lightweighting
polyethylene production, high density, granulate | 1.6875 | RER | kilogram |  | technosphere | Fuel tank mass [kg] | polyethylene, high density, granulate
injection moulding | 1.6977 | RER | kilogram |  | technosphere | Fuel tank shaping | injection moulding
market for transport, freight, lorry, unspecified | 153.5075 | RER | ton kilometer |  | technosphere |  | transport, freight, lorry, unspecified
transport, freight, sea, container ship | 2440.7692 | GLO | ton kilometer |  | technosphere |  | transport, freight, sea, container ship
Activity | Motorbike, gasoline, 11-35kW, EURO-5, 2040
location | CH
vehicle | Motorbike, gasoline, 11-35kW, EURO-5
size
year | 2040
full name | Motorbike, gasoline, 11-35kW, EURO-5 - 2040 - CH
reference product | Motorbike, gasoline, 11-35kW, EURO-5
type | process
unit | unit
source | Sacchi R., Bauer C. Life cycle inventories for on-road vehicles. Paul Scherrer Institut, 2021.
lifetime | 38500
passengers | 1.1
service | 1.54
battery replacement | 0
annual kilometers | 2405
curb mass | 151.8875
power | 20
battery mass
battery capacity | 0
tank capacity | 133.125
fuel mass | 11.25
range | 335.1989
emission standard | EURO-5
Glider lightweighting | 0.05
origin | China
distance by ship [km] | 15900
distance by truck [km] | 1000
comment | Power: 20 kW. Lifetime: 38500 km. Annual kilometers: 2405 km. Number of passengers: 1.1. Curb mass: 151.9 kg. Lightweighting of glider: 5%. Emission standard: EURO-5. Service visits throughout lifetime: 1.5. Range: 335 km. Fuel tank capacity: 133.1 kWh. Fuel mass: 11.3 kg. Origin of manufacture: China. Shipping distance: 15900 km. Lorry distribution distance: 1000 km. Documentation: Life-cycle inventories for on-road vehicles, Sacchi R. (PSI), Bauer C. (PSI), 2021. Sacchi R., Bauer C. Life cycle inventories for on-road vehicles. Paul Scherrer Institut, 2021.
Exchanges
name | amount | location | unit | categories | type | comment | reference product
Motorbike, gasoline, 11-35kW, EURO-5, 2040 | 1 | CH | unit |  | production |  | Motorbike, gasoline, 11-35kW, EURO-5
motor scooter production | 0.9 | RER | unit |  | technosphere | Glider base mass [kg] | motor scooter, 50 cubic cm engine
motor scooter production | 0.68889 | RER | unit |  | technosphere | Mechanical powertrain mass [kg] | motor scooter, 50 cubic cm engine
Glider lightweighting | 4.05 | GLO | kilogram |  | technosphere | Lightweighting rate [%] | Glider lightweighting
polyethylene production, high density, granulate | 1.6875 | RER | kilogram |  | technosphere | Fuel tank mass [kg] | polyethylene, high density, granulate
injection moulding | 1.6977 | RER | kilogram |  | technosphere | Fuel tank shaping | injection moulding
market for transport, freight, lorry, unspecified | 151.8875 | RER | ton kilometer |  | technosphere |  | transport, freight, lorry, unspecified
transport, freight, sea, container ship | 2415.0112 | GLO | ton kilometer |  | technosphere |  | transport, freight, sea, container ship
Activity | Motorbike, gasoline, 11-35kW, EURO-5, 2050
location | CH
vehicle | Motorbike, gasoline, 11-35kW, EURO-5
size
year | 2050
full name | Motorbike, gasoline, 11-35kW, EURO-5 - 2050 - CH
reference product | Motorbike, gasoline, 11-35kW, EURO-5
type | process
unit | unit
source | Sacchi R., Bauer C. Life cycle inventories for on-road vehicles. Paul Scherrer Institut, 2021.
lifetime | 38500
passengers | 1.1
service | 1.54
battery replacement | 0
annual kilometers | 2405
curb mass | 150.2675
power | 20
battery mass
battery capacity | 0
tank capacity | 133.125
fuel mass | 11.25
range | 338.5847
emission standard | EURO-5
Glider lightweighting | 0.07
origin | China
distance by ship [km] | 15900
distance by truck [km] | 1000
comment | Power: 20 kW. Lifetime: 38500 km. Annual kilometers: 2405 km. Number of passengers: 1.1. Curb mass: 150.3 kg. Lightweighting of glider: 7%. Emission standard: EURO-5. Service visits throughout lifetime: 1.5. Range: 339 km. Fuel tank capacity: 133.1 kWh. Fuel mass: 11.3 kg. Origin of manufacture: China. Shipping distance: 15900 km. Lorry distribution distance: 1000 km. Documentation: Life-cycle inventories for on-road vehicles, Sacchi R. (PSI), Bauer C. (PSI), 2021. Sacchi R., Bauer C. Life cycle inventories for on-road vehicles. Paul Scherrer Institut, 2021.
Exchanges
name | amount | location | unit | categories | type | comment | reference product
Motorbike, gasoline, 11-35kW, EURO-5, 2050 | 1 | CH | unit |  | production |  | Motorbike, gasoline, 11-35kW, EURO-5
motor scooter production | 0.9 | RER | unit |  | technosphere | Glider base mass [kg] | motor scooter, 50 cubic cm engine
motor scooter production | 0.68889 | RER | unit |  | technosphere | Mechanical powertrain mass [kg] | motor scooter, 50 cubic cm engine
Glider lightweighting | 5.67 | GLO | kilogram |  | technosphere | Lightweighting rate [%] | Glider lightweighting
polyethylene production, high density, granulate | 1.6875 | RER | kilogram |  | technosphere | Fuel tank mass [kg] | polyethylene, high density, granulate
injection moulding | 1.6977 | RER | kilogram |  | technosphere | Fuel tank shaping | injection moulding
market for transport, freight, lorry, unspecified | 150.2675 | RER | ton kilometer |  | technosphere |  | transport, freight, lorry, unspecified
transport, freight, sea, container ship | 2389.2532 | GLO | ton kilometer |  | technosphere |  | transport, freight, sea, container ship
Activity | transport, Motorbike, gasoline, 11-35kW, EURO-3, 2006
location | CH
vehicle | Motorbike, gasoline, 11-35kW, EURO-3
size
year | 2006
full name | Motorbike, gasoline, 11-35kW, EURO-3 - 2006 - CH
reference product | transport, Motorbike, gasoline, 11-35kW, EURO-3
type | process
unit | kilometer
source | Sacchi R., Bauer C. Life cycle inventories for on-road vehicles. Paul Scherrer Institut, 2021.
lifetime | 38500
passengers | 1.1
service | 1.54
battery replacement | 0
annual kilometers | 2405
curb mass | 159.9875
power | 20
battery mass
battery capacity | 0
tank capacity | 133.125
fuel mass | 11.25
range | 322.0229
emission standard | EURO-3
Glider lightweighting | -0.05
comment | Power: 20 kW. Lifetime: 38500 km. Annual kilometers: 2405 km. Number of passengers: 1.1. Curb mass: 160 kg. Lightweighting of glider: -5%. Emission standard: EURO-3. Service visits throughout lifetime: 1.5. Range: 322 km. Fuel tank capacity: 133.1 kWh. Fuel mass: 11.3 kg. Documentation: Life-cycle inventories for on-road vehicles, Sacchi R. (PSI), Bauer C. (PSI), 2021. Sacchi R., Bauer C. Life cycle inventories for on-road vehicles. Paul Scherrer Institut, 2021.
Exchanges
name | amount | location | unit | categories | type | comment | reference product
transport, Motorbike, gasoline, 11-35kW, EURO-3, 2006 | 1 | CH | kilometer |  | production |  | transport, Motorbike, gasoline, 11-35kW, EURO-3
Motorbike, gasoline, 11-35kW, EURO-3, 2006 | 2.5974e-05 | CH | unit |  | technosphere |  | Motorbike, gasoline, 11-35kW, EURO-3
road construction | 0.00013344 | CH | meter-year |  | technosphere | Road/track use [m*year/vkm or pkm] | road
road maintenance | 0.00129 | CH | meter-year |  | technosphere | Road maintenance [m*year/vkm] | road maintenance
maintenance, motor scooter | 4e-05 | CH | unit |  | technosphere | Servicing [unit] | maintenance, motor scooter
fuel supply for gasoline vehicles | 0.034935 | CH | kilogram |  | technosphere | Gasoline consumption [MJ/km] | gasoline blend
Carbon dioxide, fossil | 0.10838 |  | kilogram | air::urban air close to ground | biosphere | CO2
Carbon dioxide, from soil or biomass stock | 0.0013164 |  | kilogram | air::urban air close to ground | biosphere | CO2, bio
Sulfur dioxide | 5.5897e-07 |  | kilogram | air::urban air close to ground | biosphere | SO2
Benzene | 5.4418e-06 |  | kilogram | air::urban air close to ground | biosphere | Benzene
Methane, fossil | 2.2038e-05 |  | kilogram | air::urban air close to ground | biosphere | CH4
Carbon monoxide, fossil | 0.00022122 |  | kilogram | air::urban air close to ground | biosphere | CO
Dinitrogen monoxide | 6.6279e-07 |  | kilogram | air::urban air close to ground | biosphere | N2O
Ammonia | 6.6279e-07 |  | kilogram | air::urban air close to ground | biosphere | NH3
Nitrogen oxides | 2.6221e-05 |  | kilogram | air::urban air close to ground | biosphere | NOx
Particulates, < 2.5 um | 1.657e-06 |  | kilogram | air::urban air close to ground | biosphere | PM2.5
NMVOC, non-methane volatile organic compounds, unspecified origin | 4.3884e-05 |  | kilogram | air::urban air close to ground | biosphere | NMVOC
Ethane | 3.0944e-06 |  | kilogram | air::urban air close to ground | biosphere | Ethane
Propane | 6.3051e-07 |  | kilogram | air::urban air close to ground | biosphere | Propane
Butane | 5.0829e-06 |  | kilogram | air::urban air close to ground | biosphere | Butane
Pentane | 2.0855e-06 |  | kilogram | air::urban air close to ground | biosphere | Pentane
Hexane | 1.5617e-06 |  | kilogram | air::urban air close to ground | biosphere | Hexane
Cyclohexane | 1.1058e-06 |  | kilogram | air::urban air close to ground | biosphere | Cyclohexane
Heptane | 7.1781e-07 |  | kilogram | air::urban air close to ground | biosphere | Heptane
Ethene | 7.0811e-06 |  | kilogram | air::urban air close to ground | biosphere | Ethene
Propene | 3.7055e-06 |  | kilogram | air::urban air close to ground | biosphere | Propene
1-Pentene | 1.067e-07 |  | kilogram | air::urban air close to ground | biosphere | 1-Pentene
Toluene | 1.0651e-05 |  | kilogram | air::urban air close to ground | biosphere | Toluene
m-Xylene | 5.2672e-06 |  | kilogram | air::urban air close to ground | biosphere | m-Xylene
o-Xylene | 2.1922e-06 |  | kilogram | air::urban air close to ground | biosphere | o-Xylene
Formaldehyde | 1.649e-06 |  | kilogram | air::urban air close to ground | biosphere | Formaldehyde
Acetaldehyde | 7.2751e-07 |  | kilogram | air::urban air close to ground | biosphere | Acetaldehyde
Benzaldehyde | 2.134e-07 |  | kilogram | air::urban air close to ground | biosphere | Benzaldehyde
Acetone | 5.9171e-07 |  | kilogram | air::urban air close to ground | biosphere | Acetone
Methyl ethyl ketone | 4.8501e-08 |  | kilogram | air::urban air close to ground | biosphere | Methyl ethyl ketone
Acrolein | 1.843e-07 |  | kilogram | air::urban air close to ground | biosphere | Acrolein
Styrene | 9.7972e-07 |  | kilogram | air::urban air close to ground | biosphere | Styrene
PAH, polycyclic aromatic hydrocarbons | 1.2186e-09 |  | kilogram | air::urban air close to ground | biosphere | PAHs
Arsenic | 1.0505e-11 |  | kilogram | air::urban air close to ground | biosphere | Arsenic
Selenium | 7.0035e-12 |  | kilogram | air::urban air close to ground | biosphere | Selenium
Zinc | 7.5638e-08 |  | kilogram | air::urban air close to ground | biosphere | Zinc
Copper | 1.4707e-09 |  | kilogram | air::urban air close to ground | biosphere | Copper
Nickel | 4.5523e-10 |  | kilogram | air::urban air close to ground | biosphere | Nickel
Chromium | 5.6028e-10 |  | kilogram | air::urban air close to ground | biosphere | Chromium
Chromium VI | 1.1206e-12 |  | kilogram | air::urban air close to ground | biosphere | Chromium VI
Mercury | 3.0465e-10 |  | kilogram | air::urban air close to ground | biosphere | Mercury
Cadmium | 3.7819e-10 |  | kilogram | air::urban air close to ground | biosphere | Cadmium
treatment of road wear emissions, passenger car | -8.6566e-06 | RER | kilogram |  | technosphere | Road wear [kg/km] | road wear emissions, passenger car
treatment of tyre wear emissions, passenger car | -5.7182e-06 | RER | kilogram |  | technosphere | Tire wear [kg/km] | tyre wear emissions, passenger car
treatment of brake wear emissions, passenger car | -3.18e-06 | RER | kilogram |  | technosphere | Brake wear [kg/km] | brake wear emissions, passenger car
Activity | transport, Motorbike, gasoline, 11-35kW, EURO-4, 2016
location | CH
vehicle | Motorbike, gasoline, 11-35kW, EURO-4
size
year | 2016
full name | Motorbike, gasoline, 11-35kW, EURO-4 - 2016 - CH
reference product | transport, Motorbike, gasoline, 11-35kW, EURO-4
type | process
unit | kilometer
source | Sacchi R., Bauer C. Life cycle inventories for on-road vehicles. Paul Scherrer Institut, 2021.
lifetime | 38500
passengers | 1.1
service | 1.54
battery replacement | 0
annual kilometers | 2405
curb mass | 157.5575
power | 20
battery mass
battery capacity | 0
tank capacity | 133.125
fuel mass | 11.25
range | 325.2431
emission standard | EURO-4
Glider lightweighting | -0.02
comment | Power: 20 kW. Lifetime: 38500 km. Annual kilometers: 2405 km. Number of passengers: 1.1. Curb mass: 157.6 kg. Lightweighting of glider: -2%. Emission standard: EURO-4. Service visits throughout lifetime: 1.5. Range: 325 km. Fuel tank capacity: 133.1 kWh. Fuel mass: 11.3 kg. Documentation: Life-cycle inventories for on-road vehicles, Sacchi R. (PSI), Bauer C. (PSI), 2021. Sacchi R., Bauer C. Life cycle inventories for on-road vehicles. Paul Scherrer Institut, 2021.
Exchanges
name | amount | location | unit | categories | type | comment | reference product
transport, Motorbike, gasoline, 11-35kW, EURO-4, 2016 | 1 | CH | kilometer |  | production |  | transport, Motorbike, gasoline, 11-35kW, EURO-4
Motorbike, gasoline, 11-35kW, EURO-4, 2016 | 2.5974e-05 | CH | unit |  | technosphere |  | Motorbike, gasoline, 11-35kW, EURO-4
road construction | 0.00013213 | CH | meter-year |  | technosphere | Road/track use [m*year/vkm or pkm] | road
road maintenance | 0.00129 | CH | meter-year |  | technosphere | Road maintenance [m*year/vkm] | road maintenance
maintenance, motor scooter | 4e-05 | CH | unit |  | technosphere | Servicing [unit] | maintenance, motor scooter
fuel supply for gasoline vehicles | 0.03459 | CH | kilogram |  | technosphere | Gasoline consumption [MJ/km] | gasoline blend
Carbon dioxide, fossil | 0.10731 |  | kilogram | air::urban air close to ground | biosphere | CO2
Carbon dioxide, from soil or biomass stock | 0.0013033 |  | kilogram | air::urban air close to ground | biosphere | CO2, bio
Sulfur dioxide | 5.5343e-07 |  | kilogram | air::urban air close to ground | biosphere | SO2
Benzene | 1.9074e-06 |  | kilogram | air::urban air close to ground | biosphere | Benzene
Methane, fossil | 2.7698e-05 |  | kilogram | air::urban air close to ground | biosphere | CH4
Carbon monoxide, fossil | 0.00014021 |  | kilogram | air::urban air close to ground | biosphere | CO
Dinitrogen monoxide | 8.3301e-07 |  | kilogram | air::urban air close to ground | biosphere | N2O
Ammonia | 8.3301e-07 |  | kilogram | air::urban air close to ground | biosphere | NH3
Nitrogen oxides | 1.3603e-05 |  | kilogram | air::urban air close to ground | biosphere | NOx
Particulates, < 2.5 um | 2.0825e-06 |  | kilogram | air::urban air close to ground | biosphere | PM2.5
NMVOC, non-methane volatile organic compounds, unspecified origin | 1.5381e-05 |  | kilogram | air::urban air close to ground | biosphere | NMVOC
Ethane | 1.0846e-06 |  | kilogram | air::urban air close to ground | biosphere | Ethane
Propane | 2.21e-07 |  | kilogram | air::urban air close to ground | biosphere | Propane
Butane | 1.7816e-06 |  | kilogram | air::urban air close to ground | biosphere | Butane
Pentane | 7.3099e-07 |  | kilogram | air::urban air close to ground | biosphere | Pentane
Hexane | 5.4739e-07 |  | kilogram | air::urban air close to ground | biosphere | Hexane
Cyclohexane | 3.8759e-07 |  | kilogram | air::urban air close to ground | biosphere | Cyclohexane
Heptane | 2.5159e-07 |  | kilogram | air::urban air close to ground | biosphere | Heptane
Ethene | 2.482e-06 |  | kilogram | air::urban air close to ground | biosphere | Ethene
Propene | 1.2988e-06 |  | kilogram | air::urban air close to ground | biosphere | Propene
1-Pentene | 3.7399e-08 |  | kilogram | air::urban air close to ground | biosphere | 1-Pentene
Toluene | 3.7331e-06 |  | kilogram | air::urban air close to ground | biosphere | Toluene
m-Xylene | 1.8462e-06 |  | kilogram | air::urban air close to ground | biosphere | m-Xylene
o-Xylene | 7.6838e-07 |  | kilogram | air::urban air close to ground | biosphere | o-Xylene
Formaldehyde | 5.7799e-07 |  | kilogram | air::urban air close to ground | biosphere | Formaldehyde
Acetaldehyde | 2.5499e-07 |  | kilogram | air::urban air close to ground | biosphere | Acetaldehyde
Benzaldehyde | 7.4799e-08 |  | kilogram | air::urban air close to ground | biosphere | Benzaldehyde
Acetone | 2.074e-07 |  | kilogram | air::urban air close to ground | biosphere | Acetone
Methyl ethyl ketone | 0 |  | kilogram | air::urban air close to ground | biosphere | Methyl ethyl ketone
Acrolein | 6.4599e-08 |  | kilogram | air::urban air close to ground | biosphere | Acrolein
Styrene | 3.4339e-07 |  | kilogram | air::urban air close to ground | biosphere | Styrene
PAH, polycyclic aromatic hydrocarbons | 1.2065e-09 |  | kilogram | air::urban air close to ground | biosphere | PAHs
Arsenic | 1.0401e-11 |  | kilogram | air::urban air close to ground | biosphere | Arsenic
Selenium | 6.9342e-12 |  | kilogram | air::urban air close to ground | biosphere | Selenium
Zinc | 7.4889e-08 |  | kilogram | air::urban air close to ground | biosphere | Zinc
Copper | 1.4562e-09 |  | kilogram | air::urban air close to ground | biosphere | Copper
Nickel | 4.5072e-10 |  | kilogram | air::urban air close to ground | biosphere | Nickel
Chromium | 5.5473e-10 |  | kilogram | air::urban air close to ground | biosphere | Chromium
Chromium VI | 1.1095e-12 |  | kilogram | air::urban air close to ground | biosphere | Chromium VI
Mercury | 3.0164e-10 |  | kilogram | air::urban air close to ground | biosphere | Mercury
Cadmium | 3.7445e-10 |  | kilogram | air::urban air close to ground | biosphere | Cadmium
treatment of road wear emissions, passenger car | -8.5892e-06 | RER | kilogram |  | technosphere | Road wear [kg/km] | road wear emissions, passenger car
treatment of tyre wear emissions, passenger car | -5.6888e-06 | RER | kilogram |  | technosphere | Tire wear [kg/km] | tyre wear emissions, passenger car
treatment of brake wear emissions, passenger car | -3.1599e-06 | RER | kilogram |  | technosphere | Brake wear [kg/km] | brake wear emissions, passenger car
Activity | transport, Motorbike, gasoline, 11-35kW, EURO-5, 2020
location | CH
vehicle | Motorbike, gasoline, 11-35kW, EURO-5
size
year | 2020
full name | Motorbike, gasoline, 11-35kW, EURO-5 - 2020 - CH
reference product | transport, Motorbike, gasoline, 11-35kW, EURO-5
type | process
unit | kilometer
source | Sacchi R., Bauer C. Life cycle inventories for on-road vehicles. Paul Scherrer Institut, 2021.
lifetime | 38500
passengers | 1.1
service | 1.54
battery replacement | 0
annual kilometers | 2405
curb mass | 155.9375
power | 20
battery mass
battery capacity | 0
tank capacity | 133.125
fuel mass | 11.25
range | 328.5284
emission standard | EURO-5
Glider lightweighting | 0
comment | Power: 20 kW. Lifetime: 38500 km. Annual kilometers: 2405 km. Number of passengers: 1.1. Curb mass: 155.9 kg. Lightweighting of glider: 0%. Emission standard: EURO-5. Service visits throughout lifetime: 1.5. Range: 329 km. Fuel tank capacity: 133.1 kWh. Fuel mass: 11.3 kg. Documentation: Life-cycle inventories for on-road vehicles, Sacchi R. (PSI), Bauer C. (PSI), 2021. Sacchi R., Bauer C. Life cycle inventories for on-road vehicles. Paul Scherrer Institut, 2021.
Exchanges
name | amount | location | unit | categories | type | comment | reference product
transport, Motorbike, gasoline, 11-35kW, EURO-5, 2020 | 1 | CH | kilometer |  | production |  | transport, Motorbike, gasoline, 11-35kW, EURO-5
Motorbike, gasoline, 11-35kW, EURO-5, 2020 | 2.5974e-05 | CH | unit |  | technosphere |  | Motorbike, gasoline, 11-35kW, EURO-5
road construction | 0.00013126 | CH | meter-year |  | technosphere | Road/track use [m*year/vkm or pkm] | road
road maintenance | 0.00129 | CH | meter-year |  | technosphere | Road maintenance [m*year/vkm] | road maintenance
maintenance, motor scooter | 4e-05 | CH | unit |  | technosphere | Servicing [unit] | maintenance, motor scooter
fuel supply for gasoline vehicles | 0.034244 | CH | kilogram |  | technosphere | Gasoline consumption [MJ/km] | gasoline blend
Carbon dioxide, fossil | 0.10623 |  | kilogram | air::urban air close to ground | biosphere | CO2
Carbon dioxide, from soil or biomass stock | 0.0012903 |  | kilogram | air::urban air close to ground | biosphere | CO2, bio
Sulfur dioxide | 5.479e-07 |  | kilogram | air::urban air close to ground | biosphere | SO2
Benzene | 1.1121e-06 |  | kilogram | air::urban air close to ground | biosphere | Benzene
Methane, fossil | 2.7421e-05 |  | kilogram | air::urban air close to ground | biosphere | CH4
Carbon monoxide, fossil | 0.00012174 |  | kilogram | air::urban air close to ground | biosphere | CO
Dinitrogen monoxide | 8.2468e-07 |  | kilogram | air::urban air close to ground | biosphere | N2O
Ammonia | 8.2468e-07 |  | kilogram | air::urban air close to ground | biosphere | NH3
Nitrogen oxides | 8.989e-06 |  | kilogram | air::urban air close to ground | biosphere | NOx
Particulates, < 2.5 um | 2.0617e-06 |  | kilogram | air::urban air close to ground | biosphere | PM2.5
NMVOC, non-methane volatile organic compounds, unspecified origin | 8.9681e-06 |  | kilogram | air::urban air close to ground | biosphere | NMVOC
Ethane | 6.3236e-07 |  | kilogram | air::urban air close to ground | biosphere | Ethane
Propane | 1.2885e-07 |  | kilogram | air::urban air close to ground | biosphere | Propane
Butane | 1.0387e-06 |  | kilogram | air::urban air close to ground | biosphere | Butane
Pentane | 4.262e-07 |  | kilogram | air::urban air close to ground | biosphere | Pentane
Hexane | 3.1915e-07 |  | kilogram | air::urban air close to ground | biosphere | Hexane
Cyclohexane | 2.2599e-07 |  | kilogram | air::urban air close to ground | biosphere | Cyclohexane
Heptane | 1.4669e-07 |  | kilogram | air::urban air close to ground | biosphere | Heptane
Ethene | 1.4471e-06 |  | kilogram | air::urban air close to ground | biosphere | Ethene
Propene | 7.5725e-07 |  | kilogram | air::urban air close to ground | biosphere | Propene
1-Pentene | 2.1806e-08 |  | kilogram | air::urban air close to ground | biosphere | 1-Pentene
Toluene | 2.1766e-06 |  | kilogram | air::urban air close to ground | biosphere | Toluene
m-Xylene | 1.0764e-06 |  | kilogram | air::urban air close to ground | biosphere | m-Xylene
o-Xylene | 4.4801e-07 |  | kilogram | air::urban air close to ground | biosphere | o-Xylene
Formaldehyde | 3.37e-07 |  | kilogram | air::urban air close to ground | biosphere | Formaldehyde
Acetaldehyde | 1.4867e-07 |  | kilogram | air::urban air close to ground | biosphere | Acetaldehyde
Benzaldehyde | 4.3611e-08 |  | kilogram | air::urban air close to ground | biosphere | Benzaldehyde
Acetone | 1.2092e-07 |  | kilogram | air::urban air close to ground | biosphere | Acetone
Methyl ethyl ketone | 0 |  | kilogram | air::urban air close to ground | biosphere | Methyl ethyl ketone
Acrolein | 3.7664e-08 |  | kilogram | air::urban air close to ground | biosphere | Acrolein
Styrene | 2.0022e-07 |  | kilogram | air::urban air close to ground | biosphere | Styrene
PAH, polycyclic aromatic hydrocarbons | 1.1945e-09 |  | kilogram | air::urban air close to ground | biosphere | PAHs
Arsenic | 1.0297e-11 |  | kilogram | air::urban air close to ground | biosphere | Arsenic
Selenium | 6.8648e-12 |  | kilogram | air::urban air close to ground | biosphere | Selenium
Zinc | 7.414e-08 |  | kilogram | air::urban air close to ground | biosphere | Zinc
Copper | 1.4416e-09 |  | kilogram | air::urban air close to ground | biosphere | Copper
Nickel | 4.4621e-10 |  | kilogram | air::urban air close to ground | biosphere | Nickel
Chromium | 5.4919e-10 |  | kilogram | air::urban air close to ground | biosphere | Chromium
Chromium VI | 1.0984e-12 |  | kilogram | air::urban air close to ground | biosphere | Chromium VI
Mercury | 2.9862e-10 |  | kilogram | air::urban air close to ground | biosphere | Mercury
Cadmium | 3.707e-10 |  | kilogram | air::urban air close to ground | biosphere | Cadmium
treatment of road wear emissions, passenger car | -8.5441e-06 | RER | kilogram |  | technosphere | Road wear [kg/km] | road wear emissions, passenger car
treatment of tyre wear emissions, passenger car | -5.6691e-06 | RER | kilogram |  | technosphere | Tire wear [kg/km] | tyre wear emissions, passenger car
treatment of brake wear emissions, passenger car | -3.1465e-06 | RER | kilogram |  | technosphere | Brake wear [kg/km] | brake wear emissions, passenger car
Activity | transport, Motorbike, gasoline, 11-35kW, EURO-5, 2030
location | CH
vehicle | Motorbike, gasoline, 11-35kW, EURO-5
size
year | 2030
full name | Motorbike, gasoline, 11-35kW, EURO-5 - 2030 - CH
reference product | transport, Motorbike, gasoline, 11-35kW, EURO-5
type | process
unit | kilometer
source | Sacchi R., Bauer C. Life cycle inventories for on-road vehicles. Paul Scherrer Institut, 2021.
lifetime | 38500
passengers | 1.1
service | 1.54
battery replacement | 0
annual kilometers | 2405
curb mass | 153.5075
power | 20
battery mass
battery capacity | 0
tank capacity | 133.125
fuel mass | 11.25
range | 331.8469
emission standard | EURO-5
Glider lightweighting | 0.03
comment | Power: 20 kW. Lifetime: 38500 km. Annual kilometers: 2405 km. Number of passengers: 1.1. Curb mass: 153.5 kg. Lightweighting of glider: 3%. Emission standard: EURO-5. Service visits throughout lifetime: 1.5. Range: 332 km. Fuel tank capacity: 133.1 kWh. Fuel mass: 11.3 kg. Documentation: Life-cycle inventories for on-road vehicles, Sacchi R. (PSI), Bauer C. (PSI), 2021. Sacchi R., Bauer C. Life cycle inventories for on-road vehicles. Paul Scherrer Institut, 2021.
Exchanges
name | amount | location | unit | categories | type | comment | reference product
transport, Motorbike, gasoline, 11-35kW, EURO-5, 2030 | 1 | CH | kilometer |  | production |  | transport, Motorbike, gasoline, 11-35kW, EURO-5
Motorbike, gasoline, 11-35kW, EURO-5, 2030 | 2.5974e-05 | CH | unit |  | technosphere |  | Motorbike, gasoline, 11-35kW, EURO-5
road construction | 0.00012996 | CH | meter-year |  | technosphere | Road/track use [m*year/vkm or pkm] | road
road maintenance | 0.00129 | CH | meter-year |  | technosphere | Road maintenance [m*year/vkm] | road maintenance
maintenance, motor scooter | 4e-05 | CH | unit |  | technosphere | Servicing [unit] | maintenance, motor scooter
fuel supply for gasoline vehicles | 0.033901 | CH | kilogram |  | technosphere | Gasoline consumption [MJ/km] | gasoline blend
Carbon dioxide, fossil | 0.10517 |  | kilogram | air::urban air close to ground | biosphere | CO2
Carbon dioxide, from soil or biomass stock | 0.0012774 |  | kilogram | air::urban air close to ground | biosphere | CO2, bio
Sulfur dioxide | 5.4242e-07 |  | kilogram | air::urban air close to ground | biosphere | SO2
Benzene | 1.101e-06 |  | kilogram | air::urban air close to ground | biosphere | Benzene
Methane, fossil | 2.7147e-05 |  | kilogram | air::urban air close to ground | biosphere | CH4
Carbon monoxide, fossil | 0.00012053 |  | kilogram | air::urban air close to ground | biosphere | CO
Dinitrogen monoxide | 8.1644e-07 |  | kilogram | air::urban air close to ground | biosphere | N2O
Ammonia | 8.1644e-07 |  | kilogram | air::urban air close to ground | biosphere | NH3
Nitrogen oxides | 8.8991e-06 |  | kilogram | air::urban air close to ground | biosphere | NOx
Particulates, < 2.5 um | 2.0411e-06 |  | kilogram | air::urban air close to ground | biosphere | PM2.5
NMVOC, non-methane volatile organic compounds, unspecified origin | 8.8784e-06 |  | kilogram | air::urban air close to ground | biosphere | NMVOC
Ethane | 6.2604e-07 |  | kilogram | air::urban air close to ground | biosphere | Ethane
Propane | 1.2756e-07 |  | kilogram | air::urban air close to ground | biosphere | Propane
Butane | 1.0284e-06 |  | kilogram | air::urban air close to ground | biosphere | Butane
Pentane | 4.2194e-07 |  | kilogram | air::urban air close to ground | biosphere | Pentane
Hexane | 3.1596e-07 |  | kilogram | air::urban air close to ground | biosphere | Hexane
Cyclohexane | 2.2373e-07 |  | kilogram | air::urban air close to ground | biosphere | Cyclohexane
Heptane | 1.4523e-07 |  | kilogram | air::urban air close to ground | biosphere | Heptane
Ethene | 1.4326e-06 |  | kilogram | air::urban air close to ground | biosphere | Ethene
Propene | 7.4968e-07 |  | kilogram | air::urban air close to ground | biosphere | Propene
1-Pentene | 2.1588e-08 |  | kilogram | air::urban air close to ground | biosphere | 1-Pentene
Toluene | 2.1548e-06 |  | kilogram | air::urban air close to ground | biosphere | Toluene
m-Xylene | 1.0656e-06 |  | kilogram | air::urban air close to ground | biosphere | m-Xylene
o-Xylene | 4.4353e-07 |  | kilogram | air::urban air close to ground | biosphere | o-Xylene
Formaldehyde | 3.3363e-07 |  | kilogram | air::urban air close to ground | biosphere | Formaldehyde
Acetaldehyde | 1.4719e-07 |  | kilogram | air::urban air close to ground | biosphere | Acetaldehyde
Benzaldehyde | 4.3175e-08 |  | kilogram | air::urban air close to ground | biosphere | Benzaldehyde
Acetone | 1.1971e-07 |  | kilogram | air::urban air close to ground | biosphere | Acetone
Methyl ethyl ketone | 0 |  | kilogram | air::urban air close to ground | biosphere | Methyl ethyl ketone
Acrolein | 3.7288e-08 |  | kilogram | air::urban air close to ground | biosphere | Acrolein
Styrene | 1.9821e-07 |  | kilogram | air::urban air close to ground | biosphere | Styrene
PAH, polycyclic aromatic hydrocarbons | 1.1825e-09 |  | kilogram | air::urban air close to ground | biosphere | PAHs
Arsenic | 1.0194e-11 |  | kilogram | air::urban air close to ground | biosphere | Arsenic
Selenium | 6.7962e-12 |  | kilogram | air::urban air close to ground | biosphere | Selenium
Zinc | 7.3399e-08 |  | kilogram | air::urban air close to ground | biosphere | Zinc
Copper | 1.4272e-09 |  | kilogram | air::urban air close to ground | biosphere | Copper
Nickel | 4.4175e-10 |  | kilogram | air::urban air close to ground | biosphere | Nickel
Chromium | 5.437e-10 |  | kilogram | air::urban air close to ground | biosphere | Chromium
Chromium VI | 1.0874e-12 |  | kilogram | air::urban air close to ground | biosphere | Chromium VI
Mercury | 2.9563e-10 |  | kilogram | air::urban air close to ground | biosphere | Mercury
Cadmium | 3.6699e-10 |  | kilogram | air::urban air close to ground | biosphere | Cadmium
treatment of road wear emissions, passenger car | -8.4764e-06 | RER | kilogram |  | technosphere | Road wear [kg/km] | road wear emissions, passenger car
treatment of tyre wear emissions, passenger car | -5.6394e-06 | RER | kilogram |  | technosphere | Tire wear [kg/km] | tyre wear emissions, passenger car
treatment of brake wear emissions, passenger car | -3.1262e-06 | RER | kilogram |  | technosphere | Brake wear [kg/km] | brake wear emissions, passenger car
Activity | transport, Motorbike, gasoline, 11-35kW, EURO-5, 2040
location | CH
vehicle | Motorbike, gasoline, 11-35kW, EURO-5
size
year | 2040
full name | Motorbike, gasoline, 11-35kW, EURO-5 - 2040 - CH
reference product | transport, Motorbike, gasoline, 11-35kW, EURO-5
type | process
unit | kilometer
source | Sacchi R., Bauer C. Life cycle inventories for on-road vehicles. Paul Scherrer Institut, 2021.
lifetime | 38500
passengers | 1.1
service | 1.54
battery replacement | 0
annual kilometers | 2405
curb mass | 151.8875
power | 20
battery mass
battery capacity | 0
tank capacity | 133.125
fuel mass | 11.25
range | 335.1989
emission standard | EURO-5
Glider lightweighting | 0.05
comment | Power: 20 kW. Lifetime: 38500 km. Annual kilometers: 2405 km. Number of passengers: 1.1. Curb mass: 151.9 kg. Lightweighting of glider: 5%. Emission standard: EURO-5. Service visits throughout lifetime: 1.5. Range: 335 km. Fuel tank capacity: 133.1 kWh. Fuel mass: 11.3 kg. Documentation: Life-cycle inventories for on-road vehicles, Sacchi R. (PSI), Bauer C. (PSI), 2021. Sacchi R., Bauer C. Life cycle inventories for on-road vehicles. Paul Scherrer Institut, 2021.
Exchanges
name | amount | location | unit | categories | type | comment | reference product
transport, Motorbike, gasoline, 11-35kW, EURO-5, 2040 | 1 | CH | kilometer |  | production |  | transport, Motorbike, gasoline, 11-35kW, EURO-5
Motorbike, gasoline, 11-35kW, EURO-5, 2040 | 2.5974e-05 | CH | unit |  | technosphere |  | Motorbike, gasoline, 11-35kW, EURO-5
road construction | 0.00012909 | CH | meter-year |  | technosphere | Road/track use [m*year/vkm or pkm] | road
road maintenance | 0.00129 | CH | meter-year |  | technosphere | Road maintenance [m*year/vkm] | road maintenance
maintenance, motor scooter | 4e-05 | CH | unit |  | technosphere | Servicing [unit] | maintenance, motor scooter
fuel supply for gasoline vehicles | 0.033562 | CH | kilogram |  | technosphere | Gasoline consumption [MJ/km] | gasoline blend
Carbon dioxide, fossil | 0.10412 |  | kilogram | air::urban air close to ground | biosphere | CO2
Carbon dioxide, from soil or biomass stock | 0.0012646 |  | kilogram | air::urban air close to ground | biosphere | CO2, bio
Sulfur dioxide | 5.3699e-07 |  | kilogram | air::urban air close to ground | biosphere | SO2
Benzene | 1.09e-06 |  | kilogram | air::urban air close to ground | biosphere | Benzene
Methane, fossil | 2.6875e-05 |  | kilogram | air::urban air close to ground | biosphere | CH4
Carbon monoxide, fossil | 0.00011932 |  | kilogram | air::urban air close to ground | biosphere | CO
Dinitrogen monoxide | 8.0827e-07 |  | kilogram | air::urban air close to ground | biosphere | N2O
Ammonia | 8.0827e-07 |  | kilogram | air::urban air close to ground | biosphere | NH3
Nitrogen oxides | 8.8101e-06 |  | kilogram | air::urban air close to ground | biosphere | NOx
Particulates, < 2.5 um | 2.0207e-06 |  | kilogram | air::urban air close to ground | biosphere | PM2.5
NMVOC, non-methane volatile organic compounds, unspecified origin | 8.7896e-06 |  | kilogram | air::urban air close to ground | biosphere | NMVOC
Ethane | 6.1978e-07 |  | kilogram | air::urban air close to ground | biosphere | Ethane
Propane | 1.2629e-07 |  | kilogram | air::urban air close to ground | biosphere | Propane
Butane | 1.0181e-06 |  | kilogram | air::urban air close to ground | biosphere | Butane
Pentane | 4.1772e-07 |  | kilogram | air::urban air close to ground | biosphere | Pentane
Hexane | 3.128e-07 |  | kilogram | air::urban air close to ground | biosphere | Hexane
Cyclohexane | 2.2149e-07 |  | kilogram | air::urban air close to ground | biosphere | Cyclohexane
Heptane | 1.4377e-07 |  | kilogram | air::urban air close to ground | biosphere | Heptane
Ethene | 1.4183e-06 |  | kilogram | air::urban air close to ground | biosphere | Ethene
Propene | 7.4218e-07 |  | kilogram | air::urban air close to ground | biosphere | Propene
1-Pentene | 2.1372e-08 |  | kilogram | air::urban air close to ground | biosphere | 1-Pentene
Toluene | 2.1333e-06 |  | kilogram | air::urban air close to ground | biosphere | Toluene
m-Xylene | 1.055e-06 |  | kilogram | air::urban air close to ground | biosphere | m-Xylene
o-Xylene | 4.3909e-07 |  | kilogram | air::urban air close to ground | biosphere | o-Xylene
Formaldehyde | 3.3029e-07 |  | kilogram | air::urban air close to ground | biosphere | Formaldehyde
Acetaldehyde | 1.4572e-07 |  | kilogram | air::urban air close to ground | biosphere | Acetaldehyde
Benzaldehyde | 4.2743e-08 |  | kilogram | air::urban air close to ground | biosphere | Benzaldehyde
Acetone | 1.1852e-07 |  | kilogram | air::urban air close to ground | biosphere | Acetone
Methyl ethyl ketone | 0 |  | kilogram | air::urban air close to ground | biosphere | Methyl ethyl ketone
Acrolein | 3.6915e-08 |  | kilogram | air::urban air close to ground | biosphere | Acrolein
Styrene | 1.9623e-07 |  | kilogram | air::urban air close to ground | biosphere | Styrene
PAH, polycyclic aromatic hydrocarbons | 1.1707e-09 |  | kilogram | air::urban air close to ground | biosphere | PAHs
Arsenic | 1.0092e-11 |  | kilogram | air::urban air close to ground | biosphere | Arsenic
Selenium | 6.7282e-12 |  | kilogram | air::urban air close to ground | biosphere | Selenium
Zinc | 7.2665e-08 |  | kilogram | air::urban air close to ground | biosphere | Zinc
Copper | 1.4129e-09 |  | kilogram | air::urban air close to ground | biosphere | Copper
Nickel | 4.3733e-10 |  | kilogram | air::urban air close to ground | biosphere | Nickel
Chromium | 5.3826e-10 |  | kilogram | air::urban air close to ground | biosphere | Chromium
Chromium VI | 1.0765e-12 |  | kilogram | air::urban air close to ground | biosphere | Chromium VI
Mercury | 2.9268e-10 |  | kilogram | air::urban air close to ground | biosphere | Mercury
Cadmium | 3.6332e-10 |  | kilogram | air::urban air close to ground | biosphere | Cadmium
treatment of road wear emissions, passenger car | -8.4313e-06 | RER | kilogram |  | technosphere | Road wear [kg/km] | road wear emissions, passenger car
treatment of tyre wear emissions, passenger car | -5.6195e-06 | RER | kilogram |  | technosphere | Tire wear [kg/km] | tyre wear emissions, passenger car
treatment of brake wear emissions, passenger car | -3.1127e-06 | RER | kilogram |  | technosphere | Brake wear [kg/km] | brake wear emissions, passenger car
Activity | transport, Motorbike, gasoline, 11-35kW, EURO-5, 2050
location | CH
vehicle | Motorbike, gasoline, 11-35kW, EURO-5
size
year | 2050
full name | Motorbike, gasoline, 11-35kW, EURO-5 - 2050 - CH
reference product | transport, Motorbike, gasoline, 11-35kW, EURO-5
type | process
unit | kilometer
source | Sacchi R., Bauer C. Life cycle inventories for on-road vehicles. Paul Scherrer Institut, 2021.
lifetime | 38500
passengers | 1.1
service | 1.54
battery replacement | 0
annual kilometers | 2405
curb mass | 150.2675
power | 20
battery mass
battery capacity | 0
tank capacity | 133.125
fuel mass | 11.25
range | 338.5847
emission standard | EURO-5
Glider lightweighting | 0.07
comment | Power: 20 kW. Lifetime: 38500 km. Annual kilometers: 2405 km. Number of passengers: 1.1. Curb mass: 150.3 kg. Lightweighting of glider: 7%. Emission standard: EURO-5. Service visits throughout lifetime: 1.5. Range: 339 km. Fuel tank capacity: 133.1 kWh. Fuel mass: 11.3 kg. Documentation: Life-cycle inventories for on-road vehicles, Sacchi R. (PSI), Bauer C. (PSI), 2021. Sacchi R., Bauer C. Life cycle inventories for on-road vehicles. Paul Scherrer Institut, 2021.
Exchanges
name | amount | location | unit | categories | type | comment | reference product
transport, Motorbike, gasoline, 11-35kW, EURO-5, 2050 | 1 | CH | kilometer |  | production |  | transport, Motorbike, gasoline, 11-35kW, EURO-5
Motorbike, gasoline, 11-35kW, EURO-5, 2050 | 2.5974e-05 | CH | unit |  | technosphere |  | Motorbike, gasoline, 11-35kW, EURO-5
road construction | 0.00012822 | CH | meter-year |  | technosphere | Road/track use [m*year/vkm or pkm] | road
road maintenance | 0.00129 | CH | meter-year |  | technosphere | Road maintenance [m*year/vkm] | road maintenance
maintenance, motor scooter | 4e-05 | CH | unit |  | technosphere | Servicing [unit] | maintenance, motor scooter
fuel supply for gasoline vehicles | 0.033227 | CH | kilogram |  | technosphere | Gasoline consumption [MJ/km] | gasoline blend
Carbon dioxide, fossil | 0.10308 |  | kilogram | air::urban air close to ground | biosphere | CO2
Carbon dioxide, from soil or biomass stock | 0.001252 |  | kilogram | air::urban air close to ground | biosphere | CO2, bio
Sulfur dioxide | 5.3162e-07 |  | kilogram | air::urban air close to ground | biosphere | SO2
Benzene | 1.0791e-06 |  | kilogram | air::urban air close to ground | biosphere | Benzene
Methane, fossil | 2.6606e-05 |  | kilogram | air::urban air close to ground | biosphere | CH4
Carbon monoxide, fossil | 0.00011813 |  | kilogram | air::urban air close to ground | biosphere | CO
Dinitrogen monoxide | 8.0019e-07 |  | kilogram | air::urban air close to ground | biosphere | N2O
Ammonia | 8.0019e-07 |  | kilogram | air::urban air close to ground | biosphere | NH3
Nitrogen oxides | 8.722e-06 |  | kilogram | air::urban air close to ground | biosphere | NOx
Particulates, < 2.5 um | 2.0005e-06 |  | kilogram | air::urban air close to ground | biosphere | PM2.5
NMVOC, non-methane volatile organic compounds, unspecified origin | 8.7017e-06 |  | kilogram | air::urban air close to ground | biosphere | NMVOC
Ethane | 6.1358e-07 |  | kilogram | air::urban air close to ground | biosphere | Ethane
Propane | 1.2502e-07 |  | kilogram | air::urban air close to ground | biosphere | Propane
Butane | 1.0079e-06 |  | kilogram | air::urban air close to ground | biosphere | Butane
Pentane | 4.1354e-07 |  | kilogram | air::urban air close to ground | biosphere | Pentane
Hexane | 3.0968e-07 |  | kilogram | air::urban air close to ground | biosphere | Hexane
Cyclohexane | 2.1927e-07 |  | kilogram | air::urban air close to ground | biosphere | Cyclohexane
Heptane | 1.4234e-07 |  | kilogram | air::urban air close to ground | biosphere | Heptane
Ethene | 1.4041e-06 |  | kilogram | air::urban air close to ground | biosphere | Ethene
Propene | 7.3476e-07 |  | kilogram | air::urban air close to ground | biosphere | Propene
1-Pentene | 2.1158e-08 |  | kilogram | air::urban air close to ground | biosphere | 1-Pentene
Toluene | 2.1119e-06 |  | kilogram | air::urban air close to ground | biosphere | Toluene
m-Xylene | 1.0444e-06 |  | kilogram | air::urban air close to ground | biosphere | m-Xylene
o-Xylene | 4.347e-07 |  | kilogram | air::urban air close to ground | biosphere | o-Xylene
Formaldehyde | 3.2699e-07 |  | kilogram | air::urban air close to ground | biosphere | Formaldehyde
Acetaldehyde | 1.4426e-07 |  | kilogram | air::urban air close to ground | biosphere | Acetaldehyde
Benzaldehyde | 4.2316e-08 |  | kilogram | air::urban air close to ground | biosphere | Benzaldehyde
Acetone | 1.1733e-07 |  | kilogram | air::urban air close to ground | biosphere | Acetone
Methyl ethyl ketone | 0 |  | kilogram | air::urban air close to ground | biosphere | Methyl ethyl ketone
Acrolein | 3.6546e-08 |  | kilogram | air::urban air close to ground | biosphere | Acrolein
Styrene | 1.9427e-07 |  | kilogram | air::urban air close to ground | biosphere | Styrene
PAH, polycyclic aromatic hydrocarbons | 1.159e-09 |  | kilogram | air::urban air close to ground | biosphere | PAHs
Arsenic | 9.9914e-12 |  | kilogram | air::urban air close to ground | biosphere | Arsenic
Selenium | 6.6609e-12 |  | kilogram | air::urban air close to ground | biosphere | Selenium
Zinc | 7.1938e-08 |  | kilogram | air::urban air close to ground | biosphere | Zinc
Copper | 1.3988e-09 |  | kilogram | air::urban air close to ground | biosphere | Copper
Nickel | 4.3296e-10 |  | kilogram | air::urban air close to ground | biosphere | Nickel
Chromium | 5.3288e-10 |  | kilogram | air::urban air close to ground | biosphere | Chromium
Chromium VI | 1.0658e-12 |  | kilogram | air::urban air close to ground | biosphere | Chromium VI
Mercury | 2.8975e-10 |  | kilogram | air::urban air close to ground | biosphere | Mercury
Cadmium | 3.5969e-10 |  | kilogram | air::urban air close to ground | biosphere | Cadmium
treatment of road wear emissions, passenger car | -8.386e-06 | RER | kilogram |  | technosphere | Road wear [kg/km] | road wear emissions, passenger car
treatment of tyre wear emissions, passenger car | -5.5995e-06 | RER | kilogram |  | technosphere | Tire wear [kg/km] | tyre wear emissions, passenger car
treatment of brake wear emissions, passenger car | -3.0991e-06 | RER | kilogram |  | technosphere | Brake wear [kg/km] | brake wear emissions, passenger car

## lci-motorbikes-gas->35kW
Activity | Motorbike, gasoline, >35kW, EURO-3, 2006
location | CH
vehicle | Motorbike, gasoline, >35kW, EURO-3
size
year | 2006
full name | Motorbike, gasoline, >35kW, EURO-3 - 2006 - CH
reference product | Motorbike, gasoline, >35kW, EURO-3
type | process
unit | unit
source | Sacchi R., Bauer C. Life cycle inventories for on-road vehicles. Paul Scherrer Institut, 2021.
lifetime | 40500
passengers | 1.1
service | 1.62
battery replacement | 0
annual kilometers | 2896
curb mass | 262.075
power | 91
battery mass
battery capacity | 0
tank capacity | 159.75
fuel mass | 13.5
range | 291.4203
emission standard | EURO-3
Glider lightweighting | -0.05
origin | China
distance by ship [km] | 15900
distance by truck [km] | 1000
comment | Power: 91 kW. Lifetime: 40500 km. Annual kilometers: 2896 km. Number of passengers: 1.1. Curb mass: 262.1 kg. Lightweighting of glider: -5%. Emission standard: EURO-3. Service visits throughout lifetime: 1.6. Range: 291 km. Fuel tank capacity: 159.8 kWh. Fuel mass: 13.5 kg. Origin of manufacture: China. Shipping distance: 15900 km. Lorry distribution distance: 1000 km. Documentation: Life-cycle inventories for on-road vehicles, Sacchi R. (PSI), Bauer C. (PSI), 2021. Sacchi R., Bauer C. Life cycle inventories for on-road vehicles. Paul Scherrer Institut, 2021.
Exchanges
name | amount | location | unit | categories | type | comment | reference product
Motorbike, gasoline, >35kW, EURO-3, 2006 | 1 | CH | unit |  | production |  | Motorbike, gasoline, >35kW, EURO-3
motor scooter production | 1.2333 | RER | unit |  | technosphere | Glider base mass [kg] | motor scooter, 50 cubic cm engine
motor scooter production | 1.4444 | RER | unit |  | technosphere | Mechanical powertrain mass [kg] | motor scooter, 50 cubic cm engine
polyethylene production, high density, granulate | 2.025 | RER | kilogram |  | technosphere | Fuel tank mass [kg] | polyethylene, high density, granulate
injection moulding | 2.0372 | RER | kilogram |  | technosphere | Fuel tank shaping | injection moulding
market for transport, freight, lorry, unspecified | 262.075 | RER | ton kilometer |  | technosphere |  | transport, freight, lorry, unspecified
transport, freight, sea, container ship | 4166.9925 | GLO | ton kilometer |  | technosphere |  | transport, freight, sea, container ship
Activity | Motorbike, gasoline, >35kW, EURO-4, 2016
location | CH
vehicle | Motorbike, gasoline, >35kW, EURO-4
size
year | 2016
full name | Motorbike, gasoline, >35kW, EURO-4 - 2016 - CH
reference product | Motorbike, gasoline, >35kW, EURO-4
type | process
unit | unit
source | Sacchi R., Bauer C. Life cycle inventories for on-road vehicles. Paul Scherrer Institut, 2021.
lifetime | 40500
passengers | 1.1
service | 1.62
battery replacement | 0
annual kilometers | 2896
curb mass | 258.745
power | 91
battery mass
battery capacity | 0
tank capacity | 159.75
fuel mass | 13.5
range | 294.3345
emission standard | EURO-4
Glider lightweighting | -0.02
origin | China
distance by ship [km] | 15900
distance by truck [km] | 1000
comment | Power: 91 kW. Lifetime: 40500 km. Annual kilometers: 2896 km. Number of passengers: 1.1. Curb mass: 258.7 kg. Lightweighting of glider: -2%. Emission standard: EURO-4. Service visits throughout lifetime: 1.6. Range: 294 km. Fuel tank capacity: 159.8 kWh. Fuel mass: 13.5 kg. Origin of manufacture: China. Shipping distance: 15900 km. Lorry distribution distance: 1000 km. Documentation: Life-cycle inventories for on-road vehicles, Sacchi R. (PSI), Bauer C. (PSI), 2021. Sacchi R., Bauer C. Life cycle inventories for on-road vehicles. Paul Scherrer Institut, 2021.
Exchanges
name | amount | location | unit | categories | type | comment | reference product
Motorbike, gasoline, >35kW, EURO-4, 2016 | 1 | CH | unit |  | production |  | Motorbike, gasoline, >35kW, EURO-4
motor scooter production | 1.2333 | RER | unit |  | technosphere | Glider base mass [kg] | motor scooter, 50 cubic cm engine
motor scooter production | 1.4444 | RER | unit |  | technosphere | Mechanical powertrain mass [kg] | motor scooter, 50 cubic cm engine
polyethylene production, high density, granulate | 2.025 | RER | kilogram |  | technosphere | Fuel tank mass [kg] | polyethylene, high density, granulate
injection moulding | 2.0372 | RER | kilogram |  | technosphere | Fuel tank shaping | injection moulding
market for transport, freight, lorry, unspecified | 258.745 | RER | ton kilometer |  | technosphere |  | transport, freight, lorry, unspecified
transport, freight, sea, container ship | 4114.0455 | GLO | ton kilometer |  | technosphere |  | transport, freight, sea, container ship
Activity | Motorbike, gasoline, >35kW, EURO-5, 2020
location | CH
vehicle | Motorbike, gasoline, >35kW, EURO-5
size
year | 2020
full name | Motorbike, gasoline, >35kW, EURO-5 - 2020 - CH
reference product | Motorbike, gasoline, >35kW, EURO-5
type | process
unit | unit
source | Sacchi R., Bauer C. Life cycle inventories for on-road vehicles. Paul Scherrer Institut, 2021.
lifetime | 40500
passengers | 1.1
service | 1.62
battery replacement | 0
annual kilometers | 2896
curb mass | 256.525
power | 91
battery mass
battery capacity | 0
tank capacity | 159.75
fuel mass | 13.5
range | 297.3076
emission standard | EURO-5
Glider lightweighting | 0
origin | China
distance by ship [km] | 15900
distance by truck [km] | 1000
comment | Power: 91 kW. Lifetime: 40500 km. Annual kilometers: 2896 km. Number of passengers: 1.1. Curb mass: 256.5 kg. Lightweighting of glider: 0%. Emission standard: EURO-5. Service visits throughout lifetime: 1.6. Range: 297 km. Fuel tank capacity: 159.8 kWh. Fuel mass: 13.5 kg. Origin of manufacture: China. Shipping distance: 15900 km. Lorry distribution distance: 1000 km. Documentation: Life-cycle inventories for on-road vehicles, Sacchi R. (PSI), Bauer C. (PSI), 2021. Sacchi R., Bauer C. Life cycle inventories for on-road vehicles. Paul Scherrer Institut, 2021.
Exchanges
name | amount | location | unit | categories | type | comment | reference product
Motorbike, gasoline, >35kW, EURO-5, 2020 | 1 | CH | unit |  | production |  | Motorbike, gasoline, >35kW, EURO-5
motor scooter production | 1.2333 | RER | unit |  | technosphere | Glider base mass [kg] | motor scooter, 50 cubic cm engine
motor scooter production | 1.4444 | RER | unit |  | technosphere | Mechanical powertrain mass [kg] | motor scooter, 50 cubic cm engine
polyethylene production, high density, granulate | 2.025 | RER | kilogram |  | technosphere | Fuel tank mass [kg] | polyethylene, high density, granulate
injection moulding | 2.0372 | RER | kilogram |  | technosphere | Fuel tank shaping | injection moulding
market for transport, freight, lorry, unspecified | 256.525 | RER | ton kilometer |  | technosphere |  | transport, freight, lorry, unspecified
transport, freight, sea, container ship | 4078.7475 | GLO | ton kilometer |  | technosphere |  | transport, freight, sea, container ship
Activity | Motorbike, gasoline, >35kW, EURO-5, 2030
location | CH
vehicle | Motorbike, gasoline, >35kW, EURO-5
size
year | 2030
full name | Motorbike, gasoline, >35kW, EURO-5 - 2030 - CH
reference product | Motorbike, gasoline, >35kW, EURO-5
type | process
unit | unit
source | Sacchi R., Bauer C. Life cycle inventories for on-road vehicles. Paul Scherrer Institut, 2021.
lifetime | 40500
passengers | 1.1
service | 1.62
battery replacement | 0
annual kilometers | 2896
curb mass | 253.195
power | 91
battery mass
battery capacity | 0
tank capacity | 159.75
fuel mass | 13.5
range | 300.3107
emission standard | EURO-5
Glider lightweighting | 0.03
origin | China
distance by ship [km] | 15900
distance by truck [km] | 1000
comment | Power: 91 kW. Lifetime: 40500 km. Annual kilometers: 2896 km. Number of passengers: 1.1. Curb mass: 253.2 kg. Lightweighting of glider: 3%. Emission standard: EURO-5. Service visits throughout lifetime: 1.6. Range: 300 km. Fuel tank capacity: 159.8 kWh. Fuel mass: 13.5 kg. Origin of manufacture: China. Shipping distance: 15900 km. Lorry distribution distance: 1000 km. Documentation: Life-cycle inventories for on-road vehicles, Sacchi R. (PSI), Bauer C. (PSI), 2021. Sacchi R., Bauer C. Life cycle inventories for on-road vehicles. Paul Scherrer Institut, 2021.
Exchanges
name | amount | location | unit | categories | type | comment | reference product
Motorbike, gasoline, >35kW, EURO-5, 2030 | 1 | CH | unit |  | production |  | Motorbike, gasoline, >35kW, EURO-5
motor scooter production | 1.2333 | RER | unit |  | technosphere | Glider base mass [kg] | motor scooter, 50 cubic cm engine
motor scooter production | 1.4444 | RER | unit |  | technosphere | Mechanical powertrain mass [kg] | motor scooter, 50 cubic cm engine
Glider lightweighting | 3.33 | GLO | kilogram |  | technosphere | Lightweighting rate [%] | Glider lightweighting
polyethylene production, high density, granulate | 2.025 | RER | kilogram |  | technosphere | Fuel tank mass [kg] | polyethylene, high density, granulate
injection moulding | 2.0372 | RER | kilogram |  | technosphere | Fuel tank shaping | injection moulding
market for transport, freight, lorry, unspecified | 253.195 | RER | ton kilometer |  | technosphere |  | transport, freight, lorry, unspecified
transport, freight, sea, container ship | 4025.8005 | GLO | ton kilometer |  | technosphere |  | transport, freight, sea, container ship
Activity | Motorbike, gasoline, >35kW, EURO-5, 2040
location | CH
vehicle | Motorbike, gasoline, >35kW, EURO-5
size
year | 2040
full name | Motorbike, gasoline, >35kW, EURO-5 - 2040 - CH
reference product | Motorbike, gasoline, >35kW, EURO-5
type | process
unit | unit
source | Sacchi R., Bauer C. Life cycle inventories for on-road vehicles. Paul Scherrer Institut, 2021.
lifetime | 40500
passengers | 1.1
service | 1.62
battery replacement | 0
annual kilometers | 2896
curb mass | 250.975
power | 91
battery mass
battery capacity | 0
tank capacity | 159.75
fuel mass | 13.5
range | 303.3441
emission standard | EURO-5
Glider lightweighting | 0.05
origin | China
distance by ship [km] | 15900
distance by truck [km] | 1000
comment | Power: 91 kW. Lifetime: 40500 km. Annual kilometers: 2896 km. Number of passengers: 1.1. Curb mass: 251 kg. Lightweighting of glider: 5%. Emission standard: EURO-5. Service visits throughout lifetime: 1.6. Range: 303 km. Fuel tank capacity: 159.8 kWh. Fuel mass: 13.5 kg. Origin of manufacture: China. Shipping distance: 15900 km. Lorry distribution distance: 1000 km. Documentation: Life-cycle inventories for on-road vehicles, Sacchi R. (PSI), Bauer C. (PSI), 2021. Sacchi R., Bauer C. Life cycle inventories for on-road vehicles. Paul Scherrer Institut, 2021.
Exchanges
name | amount | location | unit | categories | type | comment | reference product
Motorbike, gasoline, >35kW, EURO-5, 2040 | 1 | CH | unit |  | production |  | Motorbike, gasoline, >35kW, EURO-5
motor scooter production | 1.2333 | RER | unit |  | technosphere | Glider base mass [kg] | motor scooter, 50 cubic cm engine
motor scooter production | 1.4444 | RER | unit |  | technosphere | Mechanical powertrain mass [kg] | motor scooter, 50 cubic cm engine
Glider lightweighting | 5.55 | GLO | kilogram |  | technosphere | Lightweighting rate [%] | Glider lightweighting
polyethylene production, high density, granulate | 2.025 | RER | kilogram |  | technosphere | Fuel tank mass [kg] | polyethylene, high density, granulate
injection moulding | 2.0372 | RER | kilogram |  | technosphere | Fuel tank shaping | injection moulding
market for transport, freight, lorry, unspecified | 250.975 | RER | ton kilometer |  | technosphere |  | transport, freight, lorry, unspecified
transport, freight, sea, container ship | 3990.5025 | GLO | ton kilometer |  | technosphere |  | transport, freight, sea, container ship
Activity | Motorbike, gasoline, >35kW, EURO-5, 2050
location | CH
vehicle | Motorbike, gasoline, >35kW, EURO-5
size
year | 2050
full name | Motorbike, gasoline, >35kW, EURO-5 - 2050 - CH
reference product | Motorbike, gasoline, >35kW, EURO-5
type | process
unit | unit
source | Sacchi R., Bauer C. Life cycle inventories for on-road vehicles. Paul Scherrer Institut, 2021.
lifetime | 40500
passengers | 1.1
service | 1.62
battery replacement | 0
annual kilometers | 2896
curb mass | 248.755
power | 91
battery mass
battery capacity | 0
tank capacity | 159.75
fuel mass | 13.5
range | 306.4082
emission standard | EURO-5
Glider lightweighting | 0.07
origin | China
distance by ship [km] | 15900
distance by truck [km] | 1000
comment | Power: 91 kW. Lifetime: 40500 km. Annual kilometers: 2896 km. Number of passengers: 1.1. Curb mass: 248.8 kg. Lightweighting of glider: 7%. Emission standard: EURO-5. Service visits throughout lifetime: 1.6. Range: 306 km. Fuel tank capacity: 159.8 kWh. Fuel mass: 13.5 kg. Origin of manufacture: China. Shipping distance: 15900 km. Lorry distribution distance: 1000 km. Documentation: Life-cycle inventories for on-road vehicles, Sacchi R. (PSI), Bauer C. (PSI), 2021. Sacchi R., Bauer C. Life cycle inventories for on-road vehicles. Paul Scherrer Institut, 2021.
Exchanges
name | amount | location | unit | categories | type | comment | reference product
Motorbike, gasoline, >35kW, EURO-5, 2050 | 1 | CH | unit |  | production |  | Motorbike, gasoline, >35kW, EURO-5
motor scooter production | 1.2333 | RER | unit |  | technosphere | Glider base mass [kg] | motor scooter, 50 cubic cm engine
motor scooter production | 1.4444 | RER | unit |  | technosphere | Mechanical powertrain mass [kg] | motor scooter, 50 cubic cm engine
Glider lightweighting | 7.77 | GLO | kilogram |  | technosphere | Lightweighting rate [%] | Glider lightweighting
polyethylene production, high density, granulate | 2.025 | RER | kilogram |  | technosphere | Fuel tank mass [kg] | polyethylene, high density, granulate
injection moulding | 2.0372 | RER | kilogram |  | technosphere | Fuel tank shaping | injection moulding
market for transport, freight, lorry, unspecified | 248.755 | RER | ton kilometer |  | technosphere |  | transport, freight, lorry, unspecified
transport, freight, sea, container ship | 3955.2045 | GLO | ton kilometer |  | technosphere |  | transport, freight, sea, container ship
Activity | transport, Motorbike, gasoline, >35kW, EURO-3, 2006
location | CH
vehicle | Motorbike, gasoline, >35kW, EURO-3
size
year | 2006
full name | Motorbike, gasoline, >35kW, EURO-3 - 2006 - CH
reference product | transport, Motorbike, gasoline, >35kW, EURO-3
type | process
unit | kilometer
source | Sacchi R., Bauer C. Life cycle inventories for on-road vehicles. Paul Scherrer Institut, 2021.
lifetime | 40500
passengers | 1.1
service | 1.62
battery replacement | 0
annual kilometers | 2896
curb mass | 262.075
power | 91
battery mass
battery capacity | 0
tank capacity | 159.75
fuel mass | 13.5
range | 291.4203
emission standard | EURO-3
Glider lightweighting | -0.05
comment | Power: 91 kW. Lifetime: 40500 km. Annual kilometers: 2896 km. Number of passengers: 1.1. Curb mass: 262.1 kg. Lightweighting of glider: -5%. Emission standard: EURO-3. Service visits throughout lifetime: 1.6. Range: 291 km. Fuel tank capacity: 159.8 kWh. Fuel mass: 13.5 kg. Documentation: Life-cycle inventories for on-road vehicles, Sacchi R. (PSI), Bauer C. (PSI), 2021. Sacchi R., Bauer C. Life cycle inventories for on-road vehicles. Paul Scherrer Institut, 2021.
Exchanges
name | amount | location | unit | categories | type | comment | reference product
transport, Motorbike, gasoline, >35kW, EURO-3, 2006 | 1 | CH | kilometer |  | production |  | transport, Motorbike, gasoline, >35kW, EURO-3
Motorbike, gasoline, >35kW, EURO-3, 2006 | 2.4691e-05 | CH | unit |  | technosphere |  | Motorbike, gasoline, >35kW, EURO-3
road construction | 0.00018826 | CH | meter-year |  | technosphere | Road/track use [m*year/vkm or pkm] | road
road maintenance | 0.00129 | CH | meter-year |  | technosphere | Road maintenance [m*year/vkm] | road maintenance
maintenance, motor scooter | 4e-05 | CH | unit |  | technosphere | Servicing [unit] | maintenance, motor scooter
fuel supply for gasoline vehicles | 0.046325 | CH | kilogram |  | technosphere | Gasoline consumption [MJ/km] | gasoline blend
Carbon dioxide, fossil | 0.14371 |  | kilogram | air::urban air close to ground | biosphere | CO2
Carbon dioxide, from soil or biomass stock | 0.0017455 |  | kilogram | air::urban air close to ground | biosphere | CO2, bio
Sulfur dioxide | 7.412e-07 |  | kilogram | air::urban air close to ground | biosphere | SO2
Benzene | 7.238e-06 |  | kilogram | air::urban air close to ground | biosphere | Benzene
Methane, fossil | 1.672e-05 |  | kilogram | air::urban air close to ground | biosphere | CH4
Carbon monoxide, fossil | 0.00029373 |  | kilogram | air::urban air close to ground | biosphere | CO
Dinitrogen monoxide | 8.8002e-07 |  | kilogram | air::urban air close to ground | biosphere | N2O
Ammonia | 8.8002e-07 |  | kilogram | air::urban air close to ground | biosphere | NH3
Nitrogen oxides | 3.1129e-05 |  | kilogram | air::urban air close to ground | biosphere | NOx
Particulates, < 2.5 um | 2.2001e-06 |  | kilogram | air::urban air close to ground | biosphere | PM2.5
NMVOC, non-methane volatile organic compounds, unspecified origin | 5.8368e-05 |  | kilogram | air::urban air close to ground | biosphere | NMVOC
Ethane | 4.1157e-06 |  | kilogram | air::urban air close to ground | biosphere | Ethane
Propane | 8.3862e-07 |  | kilogram | air::urban air close to ground | biosphere | Propane
Butane | 6.7606e-06 |  | kilogram | air::urban air close to ground | biosphere | Butane
Pentane | 2.7739e-06 |  | kilogram | air::urban air close to ground | biosphere | Pentane
Hexane | 2.0772e-06 |  | kilogram | air::urban air close to ground | biosphere | Hexane
Cyclohexane | 1.4708e-06 |  | kilogram | air::urban air close to ground | biosphere | Cyclohexane
Heptane | 9.5474e-07 |  | kilogram | air::urban air close to ground | biosphere | Heptane
Ethene | 9.4184e-06 |  | kilogram | air::urban air close to ground | biosphere | Ethene
Propene | 4.9285e-06 |  | kilogram | air::urban air close to ground | biosphere | Propene
1-Pentene | 1.4192e-07 |  | kilogram | air::urban air close to ground | biosphere | 1-Pentene
Toluene | 1.4166e-05 |  | kilogram | air::urban air close to ground | biosphere | Toluene
m-Xylene | 7.0057e-06 |  | kilogram | air::urban air close to ground | biosphere | m-Xylene
o-Xylene | 2.9158e-06 |  | kilogram | air::urban air close to ground | biosphere | o-Xylene
Formaldehyde | 2.1933e-06 |  | kilogram | air::urban air close to ground | biosphere | Formaldehyde
Acetaldehyde | 9.6764e-07 |  | kilogram | air::urban air close to ground | biosphere | Acetaldehyde
Benzaldehyde | 2.8384e-07 |  | kilogram | air::urban air close to ground | biosphere | Benzaldehyde
Acetone | 7.8701e-07 |  | kilogram | air::urban air close to ground | biosphere | Acetone
Methyl ethyl ketone | 6.4509e-08 |  | kilogram | air::urban air close to ground | biosphere | Methyl ethyl ketone
Acrolein | 2.4514e-07 |  | kilogram | air::urban air close to ground | biosphere | Acrolein
Styrene | 1.3031e-06 |  | kilogram | air::urban air close to ground | biosphere | Styrene
PAH, polycyclic aromatic hydrocarbons | 1.6159e-09 |  | kilogram | air::urban air close to ground | biosphere | PAHs
Arsenic | 1.393e-11 |  | kilogram | air::urban air close to ground | biosphere | Arsenic
Selenium | 9.2868e-12 |  | kilogram | air::urban air close to ground | biosphere | Selenium
Zinc | 1.003e-07 |  | kilogram | air::urban air close to ground | biosphere | Zinc
Copper | 1.9502e-09 |  | kilogram | air::urban air close to ground | biosphere | Copper
Nickel | 6.0364e-10 |  | kilogram | air::urban air close to ground | biosphere | Nickel
Chromium | 7.4294e-10 |  | kilogram | air::urban air close to ground | biosphere | Chromium
Chromium VI | 1.4859e-12 |  | kilogram | air::urban air close to ground | biosphere | Chromium VI
Mercury | 4.0397e-10 |  | kilogram | air::urban air close to ground | biosphere | Mercury
Cadmium | 5.0149e-10 |  | kilogram | air::urban air close to ground | biosphere | Cadmium
treatment of road wear emissions, passenger car | -1.1396e-05 | RER | kilogram |  | technosphere | Road wear [kg/km] | road wear emissions, passenger car
treatment of tyre wear emissions, passenger car | -6.8046e-06 | RER | kilogram |  | technosphere | Tire wear [kg/km] | tyre wear emissions, passenger car
treatment of brake wear emissions, passenger car | -3.9518e-06 | RER | kilogram |  | technosphere | Brake wear [kg/km] | brake wear emissions, passenger car
Activity | transport, Motorbike, gasoline, >35kW, EURO-4, 2016
location | CH
vehicle | Motorbike, gasoline, >35kW, EURO-4
size
year | 2016
full name | Motorbike, gasoline, >35kW, EURO-4 - 2016 - CH
reference product | transport, Motorbike, gasoline, >35kW, EURO-4
type | process
unit | kilometer
source | Sacchi R., Bauer C. Life cycle inventories for on-road vehicles. Paul Scherrer Institut, 2021.
lifetime | 40500
passengers | 1.1
service | 1.62
battery replacement | 0
annual kilometers | 2896
curb mass | 258.745
power | 91
battery mass
battery capacity | 0
tank capacity | 159.75
fuel mass | 13.5
range | 294.3345
emission standard | EURO-4
Glider lightweighting | -0.02
comment | Power: 91 kW. Lifetime: 40500 km. Annual kilometers: 2896 km. Number of passengers: 1.1. Curb mass: 258.7 kg. Lightweighting of glider: -2%. Emission standard: EURO-4. Service visits throughout lifetime: 1.6. Range: 294 km. Fuel tank capacity: 159.8 kWh. Fuel mass: 13.5 kg. Documentation: Life-cycle inventories for on-road vehicles, Sacchi R. (PSI), Bauer C. (PSI), 2021. Sacchi R., Bauer C. Life cycle inventories for on-road vehicles. Paul Scherrer Institut, 2021.
Exchanges
name | amount | location | unit | categories | type | comment | reference product
transport, Motorbike, gasoline, >35kW, EURO-4, 2016 | 1 | CH | kilometer |  | production |  | transport, Motorbike, gasoline, >35kW, EURO-4
Motorbike, gasoline, >35kW, EURO-4, 2016 | 2.4691e-05 | CH | unit |  | technosphere |  | Motorbike, gasoline, >35kW, EURO-4
road construction | 0.00018647 | CH | meter-year |  | technosphere | Road/track use [m*year/vkm or pkm] | road
road maintenance | 0.00129 | CH | meter-year |  | technosphere | Road maintenance [m*year/vkm] | road maintenance
maintenance, motor scooter | 4e-05 | CH | unit |  | technosphere | Servicing [unit] | maintenance, motor scooter
fuel supply for gasoline vehicles | 0.045866 | CH | kilogram |  | technosphere | Gasoline consumption [MJ/km] | gasoline blend
Carbon dioxide, fossil | 0.14229 |  | kilogram | air::urban air close to ground | biosphere | CO2
Carbon dioxide, from soil or biomass stock | 0.0017282 |  | kilogram | air::urban air close to ground | biosphere | CO2, bio
Sulfur dioxide | 7.3386e-07 |  | kilogram | air::urban air close to ground | biosphere | SO2
Benzene | 2.5284e-06 |  | kilogram | air::urban air close to ground | biosphere | Benzene
Methane, fossil | 2.0987e-05 |  | kilogram | air::urban air close to ground | biosphere | CH4
Carbon monoxide, fossil | 0.00018591 |  | kilogram | air::urban air close to ground | biosphere | CO
Dinitrogen monoxide | 1.1046e-06 |  | kilogram | air::urban air close to ground | biosphere | N2O
Ammonia | 1.1046e-06 |  | kilogram | air::urban air close to ground | biosphere | NH3
Nitrogen oxides | 1.3775e-05 |  | kilogram | air::urban air close to ground | biosphere | NOx
Particulates, < 2.5 um | 2.7614e-06 |  | kilogram | air::urban air close to ground | biosphere | PM2.5
NMVOC, non-methane volatile organic compounds, unspecified origin | 2.039e-05 |  | kilogram | air::urban air close to ground | biosphere | NMVOC
Ethane | 1.4377e-06 |  | kilogram | air::urban air close to ground | biosphere | Ethane
Propane | 2.9296e-07 |  | kilogram | air::urban air close to ground | biosphere | Propane
Butane | 2.3617e-06 |  | kilogram | air::urban air close to ground | biosphere | Butane
Pentane | 9.6901e-07 |  | kilogram | air::urban air close to ground | biosphere | Pentane
Hexane | 7.2563e-07 |  | kilogram | air::urban air close to ground | biosphere | Hexane
Cyclohexane | 5.138e-07 |  | kilogram | air::urban air close to ground | biosphere | Cyclohexane
Heptane | 3.3352e-07 |  | kilogram | air::urban air close to ground | biosphere | Heptane
Ethene | 3.2901e-06 |  | kilogram | air::urban air close to ground | biosphere | Ethene
Propene | 1.7217e-06 |  | kilogram | air::urban air close to ground | biosphere | Propene
1-Pentene | 4.9577e-08 |  | kilogram | air::urban air close to ground | biosphere | 1-Pentene
Toluene | 4.9487e-06 |  | kilogram | air::urban air close to ground | biosphere | Toluene
m-Xylene | 2.4473e-06 |  | kilogram | air::urban air close to ground | biosphere | m-Xylene
o-Xylene | 1.0186e-06 |  | kilogram | air::urban air close to ground | biosphere | o-Xylene
Formaldehyde | 7.662e-07 |  | kilogram | air::urban air close to ground | biosphere | Formaldehyde
Acetaldehyde | 3.3803e-07 |  | kilogram | air::urban air close to ground | biosphere | Acetaldehyde
Benzaldehyde | 9.9155e-08 |  | kilogram | air::urban air close to ground | biosphere | Benzaldehyde
Acetone | 2.7493e-07 |  | kilogram | air::urban air close to ground | biosphere | Acetone
Methyl ethyl ketone | 0 |  | kilogram | air::urban air close to ground | biosphere | Methyl ethyl ketone
Acrolein | 8.5634e-08 |  | kilogram | air::urban air close to ground | biosphere | Acrolein
Styrene | 4.5521e-07 |  | kilogram | air::urban air close to ground | biosphere | Styrene
PAH, polycyclic aromatic hydrocarbons | 1.5999e-09 |  | kilogram | air::urban air close to ground | biosphere | PAHs
Arsenic | 1.3792e-11 |  | kilogram | air::urban air close to ground | biosphere | Arsenic
Selenium | 9.1948e-12 |  | kilogram | air::urban air close to ground | biosphere | Selenium
Zinc | 9.9304e-08 |  | kilogram | air::urban air close to ground | biosphere | Zinc
Copper | 1.9309e-09 |  | kilogram | air::urban air close to ground | biosphere | Copper
Nickel | 5.9766e-10 |  | kilogram | air::urban air close to ground | biosphere | Nickel
Chromium | 7.3559e-10 |  | kilogram | air::urban air close to ground | biosphere | Chromium
Chromium VI | 1.4712e-12 |  | kilogram | air::urban air close to ground | biosphere | Chromium VI
Mercury | 3.9997e-10 |  | kilogram | air::urban air close to ground | biosphere | Mercury
Cadmium | 4.9652e-10 |  | kilogram | air::urban air close to ground | biosphere | Cadmium
treatment of road wear emissions, passenger car | -1.1309e-05 | RER | kilogram |  | technosphere | Road wear [kg/km] | road wear emissions, passenger car
treatment of tyre wear emissions, passenger car | -6.7728e-06 | RER | kilogram |  | technosphere | Tire wear [kg/km] | tyre wear emissions, passenger car
treatment of brake wear emissions, passenger car | -3.9285e-06 | RER | kilogram |  | technosphere | Brake wear [kg/km] | brake wear emissions, passenger car
Activity | transport, Motorbike, gasoline, >35kW, EURO-5, 2020
location | CH
vehicle | Motorbike, gasoline, >35kW, EURO-5
size
year | 2020
full name | Motorbike, gasoline, >35kW, EURO-5 - 2020 - CH
reference product | transport, Motorbike, gasoline, >35kW, EURO-5
type | process
unit | kilometer
source | Sacchi R., Bauer C. Life cycle inventories for on-road vehicles. Paul Scherrer Institut, 2021.
lifetime | 40500
passengers | 1.1
service | 1.62
battery replacement | 0
annual kilometers | 2896
curb mass | 256.525
power | 91
battery mass
battery capacity | 0
tank capacity | 159.75
fuel mass | 13.5
range | 297.3076
emission standard | EURO-5
Glider lightweighting | 0
comment | Power: 91 kW. Lifetime: 40500 km. Annual kilometers: 2896 km. Number of passengers: 1.1. Curb mass: 256.5 kg. Lightweighting of glider: 0%. Emission standard: EURO-5. Service visits throughout lifetime: 1.6. Range: 297 km. Fuel tank capacity: 159.8 kWh. Fuel mass: 13.5 kg. Documentation: Life-cycle inventories for on-road vehicles, Sacchi R. (PSI), Bauer C. (PSI), 2021. Sacchi R., Bauer C. Life cycle inventories for on-road vehicles. Paul Scherrer Institut, 2021.
Exchanges
name | amount | location | unit | categories | type | comment | reference product
transport, Motorbike, gasoline, >35kW, EURO-5, 2020 | 1 | CH | kilometer |  | production |  | transport, Motorbike, gasoline, >35kW, EURO-5
Motorbike, gasoline, >35kW, EURO-5, 2020 | 2.4691e-05 | CH | unit |  | technosphere |  | Motorbike, gasoline, >35kW, EURO-5
road construction | 0.00018528 | CH | meter-year |  | technosphere | Road/track use [m*year/vkm or pkm] | road
road maintenance | 0.00129 | CH | meter-year |  | technosphere | Road maintenance [m*year/vkm] | road maintenance
maintenance, motor scooter | 4e-05 | CH | unit |  | technosphere | Servicing [unit] | maintenance, motor scooter
fuel supply for gasoline vehicles | 0.045408 | CH | kilogram |  | technosphere | Gasoline consumption [MJ/km] | gasoline blend
Carbon dioxide, fossil | 0.14087 |  | kilogram | air::urban air close to ground | biosphere | CO2
Carbon dioxide, from soil or biomass stock | 0.001711 |  | kilogram | air::urban air close to ground | biosphere | CO2, bio
Sulfur dioxide | 7.2652e-07 |  | kilogram | air::urban air close to ground | biosphere | SO2
Benzene | 1.474e-06 |  | kilogram | air::urban air close to ground | biosphere | Benzene
Methane, fossil | 2.0777e-05 |  | kilogram | air::urban air close to ground | biosphere | CH4
Carbon monoxide, fossil | 0.00016143 |  | kilogram | air::urban air close to ground | biosphere | CO
Dinitrogen monoxide | 1.0935e-06 |  | kilogram | air::urban air close to ground | biosphere | N2O
Ammonia | 1.0935e-06 |  | kilogram | air::urban air close to ground | biosphere | NH3
Nitrogen oxides | 9.204e-06 |  | kilogram | air::urban air close to ground | biosphere | NOx
Particulates, < 2.5 um | 2.7338e-06 |  | kilogram | air::urban air close to ground | biosphere | PM2.5
NMVOC, non-methane volatile organic compounds, unspecified origin | 1.1887e-05 |  | kilogram | air::urban air close to ground | biosphere | NMVOC
Ethane | 8.3816e-07 |  | kilogram | air::urban air close to ground | biosphere | Ethane
Propane | 1.7079e-07 |  | kilogram | air::urban air close to ground | biosphere | Propane
Butane | 1.3768e-06 |  | kilogram | air::urban air close to ground | biosphere | Butane
Pentane | 5.6491e-07 |  | kilogram | air::urban air close to ground | biosphere | Pentane
Hexane | 4.2302e-07 |  | kilogram | air::urban air close to ground | biosphere | Hexane
Cyclohexane | 2.9953e-07 |  | kilogram | air::urban air close to ground | biosphere | Cyclohexane
Heptane | 1.9443e-07 |  | kilogram | air::urban air close to ground | biosphere | Heptane
Ethene | 1.9181e-06 |  | kilogram | air::urban air close to ground | biosphere | Ethene
Propene | 1.0037e-06 |  | kilogram | air::urban air close to ground | biosphere | Propene
1-Pentene | 2.8902e-08 |  | kilogram | air::urban air close to ground | biosphere | 1-Pentene
Toluene | 2.885e-06 |  | kilogram | air::urban air close to ground | biosphere | Toluene
m-Xylene | 1.4267e-06 |  | kilogram | air::urban air close to ground | biosphere | m-Xylene
o-Xylene | 5.9381e-07 |  | kilogram | air::urban air close to ground | biosphere | o-Xylene
Formaldehyde | 4.4667e-07 |  | kilogram | air::urban air close to ground | biosphere | Formaldehyde
Acetaldehyde | 1.9706e-07 |  | kilogram | air::urban air close to ground | biosphere | Acetaldehyde
Benzaldehyde | 5.7804e-08 |  | kilogram | air::urban air close to ground | biosphere | Benzaldehyde
Acetone | 1.6028e-07 |  | kilogram | air::urban air close to ground | biosphere | Acetone
Methyl ethyl ketone | 0 |  | kilogram | air::urban air close to ground | biosphere | Methyl ethyl ketone
Acrolein | 4.9922e-08 |  | kilogram | air::urban air close to ground | biosphere | Acrolein
Styrene | 2.6538e-07 |  | kilogram | air::urban air close to ground | biosphere | Styrene
PAH, polycyclic aromatic hydrocarbons | 1.5839e-09 |  | kilogram | air::urban air close to ground | biosphere | PAHs
Arsenic | 1.3654e-11 |  | kilogram | air::urban air close to ground | biosphere | Arsenic
Selenium | 9.1029e-12 |  | kilogram | air::urban air close to ground | biosphere | Selenium
Zinc | 9.8311e-08 |  | kilogram | air::urban air close to ground | biosphere | Zinc
Copper | 1.9116e-09 |  | kilogram | air::urban air close to ground | biosphere | Copper
Nickel | 5.9169e-10 |  | kilogram | air::urban air close to ground | biosphere | Nickel
Chromium | 7.2823e-10 |  | kilogram | air::urban air close to ground | biosphere | Chromium
Chromium VI | 1.4565e-12 |  | kilogram | air::urban air close to ground | biosphere | Chromium VI
Mercury | 3.9597e-10 |  | kilogram | air::urban air close to ground | biosphere | Mercury
Cadmium | 4.9156e-10 |  | kilogram | air::urban air close to ground | biosphere | Cadmium
treatment of road wear emissions, passenger car | -1.1251e-05 | RER | kilogram |  | technosphere | Road wear [kg/km] | road wear emissions, passenger car
treatment of tyre wear emissions, passenger car | -6.7515e-06 | RER | kilogram |  | technosphere | Tire wear [kg/km] | tyre wear emissions, passenger car
treatment of brake wear emissions, passenger car | -3.9129e-06 | RER | kilogram |  | technosphere | Brake wear [kg/km] | brake wear emissions, passenger car
Activity | transport, Motorbike, gasoline, >35kW, EURO-5, 2030
location | CH
vehicle | Motorbike, gasoline, >35kW, EURO-5
size
year | 2030
full name | Motorbike, gasoline, >35kW, EURO-5 - 2030 - CH
reference product | transport, Motorbike, gasoline, >35kW, EURO-5
type | process
unit | kilometer
source | Sacchi R., Bauer C. Life cycle inventories for on-road vehicles. Paul Scherrer Institut, 2021.
lifetime | 40500
passengers | 1.1
service | 1.62
battery replacement | 0
annual kilometers | 2896
curb mass | 253.195
power | 91
battery mass
battery capacity | 0
tank capacity | 159.75
fuel mass | 13.5
range | 300.3107
emission standard | EURO-5
Glider lightweighting | 0.03
comment | Power: 91 kW. Lifetime: 40500 km. Annual kilometers: 2896 km. Number of passengers: 1.1. Curb mass: 253.2 kg. Lightweighting of glider: 3%. Emission standard: EURO-5. Service visits throughout lifetime: 1.6. Range: 300 km. Fuel tank capacity: 159.8 kWh. Fuel mass: 13.5 kg. Documentation: Life-cycle inventories for on-road vehicles, Sacchi R. (PSI), Bauer C. (PSI), 2021. Sacchi R., Bauer C. Life cycle inventories for on-road vehicles. Paul Scherrer Institut, 2021.
Exchanges
name | amount | location | unit | categories | type | comment | reference product
transport, Motorbike, gasoline, >35kW, EURO-5, 2030 | 1 | CH | kilometer |  | production |  | transport, Motorbike, gasoline, >35kW, EURO-5
Motorbike, gasoline, >35kW, EURO-5, 2030 | 2.4691e-05 | CH | unit |  | technosphere |  | Motorbike, gasoline, >35kW, EURO-5
road construction | 0.00018349 | CH | meter-year |  | technosphere | Road/track use [m*year/vkm or pkm] | road
road maintenance | 0.00129 | CH | meter-year |  | technosphere | Road maintenance [m*year/vkm] | road maintenance
maintenance, motor scooter | 4e-05 | CH | unit |  | technosphere | Servicing [unit] | maintenance, motor scooter
fuel supply for gasoline vehicles | 0.044953 | CH | kilogram |  | technosphere | Gasoline consumption [MJ/km] | gasoline blend
Carbon dioxide, fossil | 0.13946 |  | kilogram | air::urban air close to ground | biosphere | CO2
Carbon dioxide, from soil or biomass stock | 0.0016938 |  | kilogram | air::urban air close to ground | biosphere | CO2, bio
Sulfur dioxide | 7.1926e-07 |  | kilogram | air::urban air close to ground | biosphere | SO2
Benzene | 1.4593e-06 |  | kilogram | air::urban air close to ground | biosphere | Benzene
Methane, fossil | 2.0569e-05 |  | kilogram | air::urban air close to ground | biosphere | CH4
Carbon monoxide, fossil | 0.00015982 |  | kilogram | air::urban air close to ground | biosphere | CO
Dinitrogen monoxide | 1.0826e-06 |  | kilogram | air::urban air close to ground | biosphere | N2O
Ammonia | 1.0826e-06 |  | kilogram | air::urban air close to ground | biosphere | NH3
Nitrogen oxides | 9.112e-06 |  | kilogram | air::urban air close to ground | biosphere | NOx
Particulates, < 2.5 um | 2.7065e-06 |  | kilogram | air::urban air close to ground | biosphere | PM2.5
NMVOC, non-methane volatile organic compounds, unspecified origin | 1.1768e-05 |  | kilogram | air::urban air close to ground | biosphere | NMVOC
Ethane | 8.2978e-07 |  | kilogram | air::urban air close to ground | biosphere | Ethane
Propane | 1.6908e-07 |  | kilogram | air::urban air close to ground | biosphere | Propane
Butane | 1.363e-06 |  | kilogram | air::urban air close to ground | biosphere | Butane
Pentane | 5.5926e-07 |  | kilogram | air::urban air close to ground | biosphere | Pentane
Hexane | 4.1879e-07 |  | kilogram | air::urban air close to ground | biosphere | Hexane
Cyclohexane | 2.9654e-07 |  | kilogram | air::urban air close to ground | biosphere | Cyclohexane
Heptane | 1.9249e-07 |  | kilogram | air::urban air close to ground | biosphere | Heptane
Ethene | 1.8989e-06 |  | kilogram | air::urban air close to ground | biosphere | Ethene
Propene | 9.9366e-07 |  | kilogram | air::urban air close to ground | biosphere | Propene
1-Pentene | 2.8613e-08 |  | kilogram | air::urban air close to ground | biosphere | 1-Pentene
Toluene | 2.8561e-06 |  | kilogram | air::urban air close to ground | biosphere | Toluene
m-Xylene | 1.4125e-06 |  | kilogram | air::urban air close to ground | biosphere | m-Xylene
o-Xylene | 5.8787e-07 |  | kilogram | air::urban air close to ground | biosphere | o-Xylene
Formaldehyde | 4.422e-07 |  | kilogram | air::urban air close to ground | biosphere | Formaldehyde
Acetaldehyde | 1.9509e-07 |  | kilogram | air::urban air close to ground | biosphere | Acetaldehyde
Benzaldehyde | 5.7226e-08 |  | kilogram | air::urban air close to ground | biosphere | Benzaldehyde
Acetone | 1.5867e-07 |  | kilogram | air::urban air close to ground | biosphere | Acetone
Methyl ethyl ketone | 0 |  | kilogram | air::urban air close to ground | biosphere | Methyl ethyl ketone
Acrolein | 4.9423e-08 |  | kilogram | air::urban air close to ground | biosphere | Acrolein
Styrene | 2.6272e-07 |  | kilogram | air::urban air close to ground | biosphere | Styrene
PAH, polycyclic aromatic hydrocarbons | 1.5681e-09 |  | kilogram | air::urban air close to ground | biosphere | PAHs
Arsenic | 1.3518e-11 |  | kilogram | air::urban air close to ground | biosphere | Arsenic
Selenium | 9.0118e-12 |  | kilogram | air::urban air close to ground | biosphere | Selenium
Zinc | 9.7328e-08 |  | kilogram | air::urban air close to ground | biosphere | Zinc
Copper | 1.8925e-09 |  | kilogram | air::urban air close to ground | biosphere | Copper
Nickel | 5.8577e-10 |  | kilogram | air::urban air close to ground | biosphere | Nickel
Chromium | 7.2095e-10 |  | kilogram | air::urban air close to ground | biosphere | Chromium
Chromium VI | 1.4419e-12 |  | kilogram | air::urban air close to ground | biosphere | Chromium VI
Mercury | 3.9202e-10 |  | kilogram | air::urban air close to ground | biosphere | Mercury
Cadmium | 4.8664e-10 |  | kilogram | air::urban air close to ground | biosphere | Cadmium
treatment of road wear emissions, passenger car | -1.1164e-05 | RER | kilogram |  | technosphere | Road wear [kg/km] | road wear emissions, passenger car
treatment of tyre wear emissions, passenger car | -6.7193e-06 | RER | kilogram |  | technosphere | Tire wear [kg/km] | tyre wear emissions, passenger car
treatment of brake wear emissions, passenger car | -3.8893e-06 | RER | kilogram |  | technosphere | Brake wear [kg/km] | brake wear emissions, passenger car
Activity | transport, Motorbike, gasoline, >35kW, EURO-5, 2040
location | CH
vehicle | Motorbike, gasoline, >35kW, EURO-5
size
year | 2040
full name | Motorbike, gasoline, >35kW, EURO-5 - 2040 - CH
reference product | transport, Motorbike, gasoline, >35kW, EURO-5
type | process
unit | kilometer
source | Sacchi R., Bauer C. Life cycle inventories for on-road vehicles. Paul Scherrer Institut, 2021.
lifetime | 40500
passengers | 1.1
service | 1.62
battery replacement | 0
annual kilometers | 2896
curb mass | 250.975
power | 91
battery mass
battery capacity | 0
tank capacity | 159.75
fuel mass | 13.5
range | 303.3441
emission standard | EURO-5
Glider lightweighting | 0.05
comment | Power: 91 kW. Lifetime: 40500 km. Annual kilometers: 2896 km. Number of passengers: 1.1. Curb mass: 251 kg. Lightweighting of glider: 5%. Emission standard: EURO-5. Service visits throughout lifetime: 1.6. Range: 303 km. Fuel tank capacity: 159.8 kWh. Fuel mass: 13.5 kg. Documentation: Life-cycle inventories for on-road vehicles, Sacchi R. (PSI), Bauer C. (PSI), 2021. Sacchi R., Bauer C. Life cycle inventories for on-road vehicles. Paul Scherrer Institut, 2021.
Exchanges
name | amount | location | unit | categories | type | comment | reference product
transport, Motorbike, gasoline, >35kW, EURO-5, 2040 | 1 | CH | kilometer |  | production |  | transport, Motorbike, gasoline, >35kW, EURO-5
Motorbike, gasoline, >35kW, EURO-5, 2040 | 2.4691e-05 | CH | unit |  | technosphere |  | Motorbike, gasoline, >35kW, EURO-5
road construction | 0.0001823 | CH | meter-year |  | technosphere | Road/track use [m*year/vkm or pkm] | road
road maintenance | 0.00129 | CH | meter-year |  | technosphere | Road maintenance [m*year/vkm] | road maintenance
maintenance, motor scooter | 4e-05 | CH | unit |  | technosphere | Servicing [unit] | maintenance, motor scooter
fuel supply for gasoline vehicles | 0.044504 | CH | kilogram |  | technosphere | Gasoline consumption [MJ/km] | gasoline blend
Carbon dioxide, fossil | 0.13807 |  | kilogram | air::urban air close to ground | biosphere | CO2
Carbon dioxide, from soil or biomass stock | 0.0016769 |  | kilogram | air::urban air close to ground | biosphere | CO2, bio
Sulfur dioxide | 7.1206e-07 |  | kilogram | air::urban air close to ground | biosphere | SO2
Benzene | 1.4447e-06 |  | kilogram | air::urban air close to ground | biosphere | Benzene
Methane, fossil | 2.0364e-05 |  | kilogram | air::urban air close to ground | biosphere | CH4
Carbon monoxide, fossil | 0.00015822 |  | kilogram | air::urban air close to ground | biosphere | CO
Dinitrogen monoxide | 1.0718e-06 |  | kilogram | air::urban air close to ground | biosphere | N2O
Ammonia | 1.0718e-06 |  | kilogram | air::urban air close to ground | biosphere | NH3
Nitrogen oxides | 9.0208e-06 |  | kilogram | air::urban air close to ground | biosphere | NOx
Particulates, < 2.5 um | 2.6794e-06 |  | kilogram | air::urban air close to ground | biosphere | PM2.5
NMVOC, non-methane volatile organic compounds, unspecified origin | 1.165e-05 |  | kilogram | air::urban air close to ground | biosphere | NMVOC
Ethane | 8.2149e-07 |  | kilogram | air::urban air close to ground | biosphere | Ethane
Propane | 1.6739e-07 |  | kilogram | air::urban air close to ground | biosphere | Propane
Butane | 1.3494e-06 |  | kilogram | air::urban air close to ground | biosphere | Butane
Pentane | 5.5367e-07 |  | kilogram | air::urban air close to ground | biosphere | Pentane
Hexane | 4.1461e-07 |  | kilogram | air::urban air close to ground | biosphere | Hexane
Cyclohexane | 2.9357e-07 |  | kilogram | air::urban air close to ground | biosphere | Cyclohexane
Heptane | 1.9056e-07 |  | kilogram | air::urban air close to ground | biosphere | Heptane
Ethene | 1.8799e-06 |  | kilogram | air::urban air close to ground | biosphere | Ethene
Propene | 9.8372e-07 |  | kilogram | air::urban air close to ground | biosphere | Propene
1-Pentene | 2.8327e-08 |  | kilogram | air::urban air close to ground | biosphere | 1-Pentene
Toluene | 2.8276e-06 |  | kilogram | air::urban air close to ground | biosphere | Toluene
m-Xylene | 1.3983e-06 |  | kilogram | air::urban air close to ground | biosphere | m-Xylene
o-Xylene | 5.8199e-07 |  | kilogram | air::urban air close to ground | biosphere | o-Xylene
Formaldehyde | 4.3778e-07 |  | kilogram | air::urban air close to ground | biosphere | Formaldehyde
Acetaldehyde | 1.9314e-07 |  | kilogram | air::urban air close to ground | biosphere | Acetaldehyde
Benzaldehyde | 5.6654e-08 |  | kilogram | air::urban air close to ground | biosphere | Benzaldehyde
Acetone | 1.5709e-07 |  | kilogram | air::urban air close to ground | biosphere | Acetone
Methyl ethyl ketone | 0 |  | kilogram | air::urban air close to ground | biosphere | Methyl ethyl ketone
Acrolein | 4.8929e-08 |  | kilogram | air::urban air close to ground | biosphere | Acrolein
Styrene | 2.6009e-07 |  | kilogram | air::urban air close to ground | biosphere | Styrene
PAH, polycyclic aromatic hydrocarbons | 1.5524e-09 |  | kilogram | air::urban air close to ground | biosphere | PAHs
Arsenic | 1.3383e-11 |  | kilogram | air::urban air close to ground | biosphere | Arsenic
Selenium | 8.9217e-12 |  | kilogram | air::urban air close to ground | biosphere | Selenium
Zinc | 9.6355e-08 |  | kilogram | air::urban air close to ground | biosphere | Zinc
Copper | 1.8736e-09 |  | kilogram | air::urban air close to ground | biosphere | Copper
Nickel | 5.7991e-10 |  | kilogram | air::urban air close to ground | biosphere | Nickel
Chromium | 7.1374e-10 |  | kilogram | air::urban air close to ground | biosphere | Chromium
Chromium VI | 1.4275e-12 |  | kilogram | air::urban air close to ground | biosphere | Chromium VI
Mercury | 3.881e-10 |  | kilogram | air::urban air close to ground | biosphere | Mercury
Cadmium | 4.8177e-10 |  | kilogram | air::urban air close to ground | biosphere | Cadmium
treatment of road wear emissions, passenger car | -1.1106e-05 | RER | kilogram |  | technosphere | Road wear [kg/km] | road wear emissions, passenger car
treatment of tyre wear emissions, passenger car | -6.6978e-06 | RER | kilogram |  | technosphere | Tire wear [kg/km] | tyre wear emissions, passenger car
treatment of brake wear emissions, passenger car | -3.8736e-06 | RER | kilogram |  | technosphere | Brake wear [kg/km] | brake wear emissions, passenger car
Activity | transport, Motorbike, gasoline, >35kW, EURO-5, 2050
location | CH
vehicle | Motorbike, gasoline, >35kW, EURO-5
size
year | 2050
full name | Motorbike, gasoline, >35kW, EURO-5 - 2050 - CH
reference product | transport, Motorbike, gasoline, >35kW, EURO-5
type | process
unit | kilometer
source | Sacchi R., Bauer C. Life cycle inventories for on-road vehicles. Paul Scherrer Institut, 2021.
lifetime | 40500
passengers | 1.1
service | 1.62
battery replacement | 0
annual kilometers | 2896
curb mass | 248.755
power | 91
battery mass
battery capacity | 0
tank capacity | 159.75
fuel mass | 13.5
range | 306.4082
emission standard | EURO-5
Glider lightweighting | 0.07
comment | Power: 91 kW. Lifetime: 40500 km. Annual kilometers: 2896 km. Number of passengers: 1.1. Curb mass: 248.8 kg. Lightweighting of glider: 7%. Emission standard: EURO-5. Service visits throughout lifetime: 1.6. Range: 306 km. Fuel tank capacity: 159.8 kWh. Fuel mass: 13.5 kg. Documentation: Life-cycle inventories for on-road vehicles, Sacchi R. (PSI), Bauer C. (PSI), 2021. Sacchi R., Bauer C. Life cycle inventories for on-road vehicles. Paul Scherrer Institut, 2021.
Exchanges
name | amount | location | unit | categories | type | comment | reference product
transport, Motorbike, gasoline, >35kW, EURO-5, 2050 | 1 | CH | kilometer |  | production |  | transport, Motorbike, gasoline, >35kW, EURO-5
Motorbike, gasoline, >35kW, EURO-5, 2050 | 2.4691e-05 | CH | unit |  | technosphere |  | Motorbike, gasoline, >35kW, EURO-5
road construction | 0.00018111 | CH | meter-year |  | technosphere | Road/track use [m*year/vkm or pkm] | road
road maintenance | 0.00129 | CH | meter-year |  | technosphere | Road maintenance [m*year/vkm] | road maintenance
maintenance, motor scooter | 4e-05 | CH | unit |  | technosphere | Servicing [unit] | maintenance, motor scooter
fuel supply for gasoline vehicles | 0.044059 | CH | kilogram |  | technosphere | Gasoline consumption [MJ/km] | gasoline blend
Carbon dioxide, fossil | 0.13668 |  | kilogram | air::urban air close to ground | biosphere | CO2
Carbon dioxide, from soil or biomass stock | 0.0016601 |  | kilogram | air::urban air close to ground | biosphere | CO2, bio
Sulfur dioxide | 7.0494e-07 |  | kilogram | air::urban air close to ground | biosphere | SO2
Benzene | 1.4302e-06 |  | kilogram | air::urban air close to ground | biosphere | Benzene
Methane, fossil | 2.016e-05 |  | kilogram | air::urban air close to ground | biosphere | CH4
Carbon monoxide, fossil | 0.00015664 |  | kilogram | air::urban air close to ground | biosphere | CO
Dinitrogen monoxide | 1.0611e-06 |  | kilogram | air::urban air close to ground | biosphere | N2O
Ammonia | 1.0611e-06 |  | kilogram | air::urban air close to ground | biosphere | NH3
Nitrogen oxides | 8.9306e-06 |  | kilogram | air::urban air close to ground | biosphere | NOx
Particulates, < 2.5 um | 2.6526e-06 |  | kilogram | air::urban air close to ground | biosphere | PM2.5
NMVOC, non-methane volatile organic compounds, unspecified origin | 1.1534e-05 |  | kilogram | air::urban air close to ground | biosphere | NMVOC
Ethane | 8.1327e-07 |  | kilogram | air::urban air close to ground | biosphere | Ethane
Propane | 1.6571e-07 |  | kilogram | air::urban air close to ground | biosphere | Propane
Butane | 1.3359e-06 |  | kilogram | air::urban air close to ground | biosphere | Butane
Pentane | 5.4813e-07 |  | kilogram | air::urban air close to ground | biosphere | Pentane
Hexane | 4.1046e-07 |  | kilogram | air::urban air close to ground | biosphere | Hexane
Cyclohexane | 2.9064e-07 |  | kilogram | air::urban air close to ground | biosphere | Cyclohexane
Heptane | 1.8866e-07 |  | kilogram | air::urban air close to ground | biosphere | Heptane
Ethene | 1.8611e-06 |  | kilogram | air::urban air close to ground | biosphere | Ethene
Propene | 9.7388e-07 |  | kilogram | air::urban air close to ground | biosphere | Propene
1-Pentene | 2.8044e-08 |  | kilogram | air::urban air close to ground | biosphere | 1-Pentene
Toluene | 2.7993e-06 |  | kilogram | air::urban air close to ground | biosphere | Toluene
m-Xylene | 1.3843e-06 |  | kilogram | air::urban air close to ground | biosphere | m-Xylene
o-Xylene | 5.7617e-07 |  | kilogram | air::urban air close to ground | biosphere | o-Xylene
Formaldehyde | 4.334e-07 |  | kilogram | air::urban air close to ground | biosphere | Formaldehyde
Acetaldehyde | 1.9121e-07 |  | kilogram | air::urban air close to ground | biosphere | Acetaldehyde
Benzaldehyde | 5.6088e-08 |  | kilogram | air::urban air close to ground | biosphere | Benzaldehyde
Acetone | 1.5552e-07 |  | kilogram | air::urban air close to ground | biosphere | Acetone
Methyl ethyl ketone | 0 |  | kilogram | air::urban air close to ground | biosphere | Methyl ethyl ketone
Acrolein | 4.8439e-08 |  | kilogram | air::urban air close to ground | biosphere | Acrolein
Styrene | 2.5749e-07 |  | kilogram | air::urban air close to ground | biosphere | Styrene
PAH, polycyclic aromatic hydrocarbons | 1.5369e-09 |  | kilogram | air::urban air close to ground | biosphere | PAHs
Arsenic | 1.3249e-11 |  | kilogram | air::urban air close to ground | biosphere | Arsenic
Selenium | 8.8325e-12 |  | kilogram | air::urban air close to ground | biosphere | Selenium
Zinc | 9.5391e-08 |  | kilogram | air::urban air close to ground | biosphere | Zinc
Copper | 1.8548e-09 |  | kilogram | air::urban air close to ground | biosphere | Copper
Nickel | 5.7411e-10 |  | kilogram | air::urban air close to ground | biosphere | Nickel
Chromium | 7.066e-10 |  | kilogram | air::urban air close to ground | biosphere | Chromium
Chromium VI | 1.4132e-12 |  | kilogram | air::urban air close to ground | biosphere | Chromium VI
Mercury | 3.8421e-10 |  | kilogram | air::urban air close to ground | biosphere | Mercury
Cadmium | 4.7696e-10 |  | kilogram | air::urban air close to ground | biosphere | Cadmium
treatment of road wear emissions, passenger car | -1.1047e-05 | RER | kilogram |  | technosphere | Road wear [kg/km] | road wear emissions, passenger car
treatment of tyre wear emissions, passenger car | -6.6761e-06 | RER | kilogram |  | technosphere | Tire wear [kg/km] | tyre wear emissions, passenger car
treatment of brake wear emissions, passenger car | -3.8578e-06 | RER | kilogram |  | technosphere | Brake wear [kg/km] | brake wear emissions, passenger car

## lci-motorbikes-gas-fleet avg
Activity | transport, Motorbike, gasoline, 2020 fleet average
location | CH
reference product | transport, Motorbike, gasoline, 2020 fleet average
type | process
unit | kilometer
source | Fleet average vehicle. Fleet composition data for Switerland for 2020, from HBEFA 4.1.
Exchanges
name | amount | location | unit | categories | type | comment | reference product
transport, Motorbike, gasoline, 2020 fleet average | 1 | CH | kilometer |  | production |  | transport, Motorbike, gasoline, 2020 fleet average
transport, Motorbike, gasoline, 4-11kW, EURO-3, 2006 | 0.215 | CH | kilometer |  | technosphere |  | transport, Motorbike, gasoline, 4-11kW, EURO-3
transport, Motorbike, gasoline, 4-11kW, EURO-4, 2016 | 0.0825 | CH | kilometer |  | technosphere |  | transport, Motorbike, gasoline, 4-11kW, EURO-4
transport, Motorbike, gasoline, 11-35kW, EURO-3, 2006 | 0.2375 | CH | kilometer |  | technosphere |  | transport, Motorbike, gasoline, 11-35kW, EURO-3
transport, Motorbike, gasoline, 11-35kW, EURO-4, 2016 | 0.1138 | CH | kilometer |  | technosphere |  | transport, Motorbike, gasoline, 11-35kW, EURO-4
transport, Motorbike, gasoline, >35kW, EURO-3, 2006 | 0.2375 | CH | kilometer |  | technosphere |  | transport, Motorbike, gasoline, 11-35kW, EURO-3
transport, Motorbike, gasoline, >35kW, EURO-4, 2016 | 0.1138 | CH | kilometer |  | technosphere |  | transport, Motorbike, gasoline, 11-35kW, EURO-4

## lci-scooter<4kW
Activity | Scooter, gasoline, <4kW, EURO-3, 2006
location | CH
vehicle | Scooter, gasoline, <4kW, EURO-3
size
year | 2006
full name | Scooter, gasoline, <4kW, EURO-3 - 2006 - CH
reference product | Scooter, gasoline, <4kW, EURO-3
type | process
unit | unit
source | Sacchi R., Bauer C. Life cycle inventories for on-road vehicles. Paul Scherrer Institut, 2021.
lifetime | 25000
passengers | 1
service | 1
battery replacement | 0
annual kilometers | 1570
curb mass | 93.6875
power | 2.8
battery mass
battery capacity | 0
tank capacity | 62.125
fuel mass | 5.25
range | 162.1079
emission standard | EURO-5
Glider lightweighting | -0.05
origin | China
distance by ship [km] | 15900
distance by truck [km] | 1000
comment | Power: 2.8 kW. Lifetime: 25000 km. Annual kilometers: 1570 km. Number of passengers: 1. Curb mass: 93.7 kg. Lightweighting of glider: -5%. Emission standard: EURO-5. Service visits throughout lifetime: 1. Range: 162 km. Fuel tank capacity: 62.1 kWh. Fuel mass: 5.3 kg. Origin of manufacture: China. Shipping distance: 15900 km. Lorry distribution distance: 1000 km. Documentation: Life-cycle inventories for on-road vehicles, Sacchi R. (PSI), Bauer C. (PSI), 2021. Sacchi R., Bauer C. Life cycle inventories for on-road vehicles. Paul Scherrer Institut, 2021.
Exchanges
name | amount | location | unit | categories | type | comment | reference product
Scooter, gasoline, <4kW, EURO-3, 2006 | 1 | CH | unit |  | production |  | Scooter, gasoline, <4kW, EURO-3
motor scooter production | 0.58889 | RER | unit |  | technosphere | Glider base mass [kg] | motor scooter, 50 cubic cm engine
motor scooter production | 0.35556 | RER | unit |  | technosphere | Mechanical powertrain mass [kg] | motor scooter, 50 cubic cm engine
polyethylene production, high density, granulate | 0.7875 | RER | kilogram |  | technosphere | Fuel tank mass [kg] | polyethylene, high density, granulate
injection moulding | 0.79225 | RER | kilogram |  | technosphere | Fuel tank shaping | injection moulding
market for transport, freight, lorry, unspecified | 93.6875 | RER | ton kilometer |  | technosphere |  | transport, freight, lorry, unspecified
transport, freight, sea, container ship | 1489.6313 | GLO | ton kilometer |  | technosphere |  | transport, freight, sea, container ship
Activity | Scooter, gasoline, <4kW, EURO-4, 2016
location | CH
vehicle | Scooter, gasoline, <4kW, EURO-4
size
year | 2016
full name | Scooter, gasoline, <4kW, EURO-4 - 2016 - CH
reference product | Scooter, gasoline, <4kW, EURO-4
type | process
unit | unit
source | Sacchi R., Bauer C. Life cycle inventories for on-road vehicles. Paul Scherrer Institut, 2021.
lifetime | 25000
passengers | 1
service | 1
battery replacement | 0
annual kilometers | 1570
curb mass | 92.0975
power | 2.8
battery mass
battery capacity | 0
tank capacity | 62.125
fuel mass | 5.25
range | 171.8344
emission standard | EURO-4
Glider lightweighting | -0.02
origin | China
distance by ship [km] | 15900
distance by truck [km] | 1000
comment | Power: 2.8 kW. Lifetime: 25000 km. Annual kilometers: 1570 km. Number of passengers: 1. Curb mass: 92.1 kg. Lightweighting of glider: -2%. Emission standard: EURO-4. Service visits throughout lifetime: 1. Range: 172 km. Fuel tank capacity: 62.1 kWh. Fuel mass: 5.3 kg. Origin of manufacture: China. Shipping distance: 15900 km. Lorry distribution distance: 1000 km. Documentation: Life-cycle inventories for on-road vehicles, Sacchi R. (PSI), Bauer C. (PSI), 2021. Sacchi R., Bauer C. Life cycle inventories for on-road vehicles. Paul Scherrer Institut, 2021.
Exchanges
name | amount | location | unit | categories | type | comment | reference product
Scooter, gasoline, <4kW, EURO-4, 2016 | 1 | CH | unit |  | production |  | Scooter, gasoline, <4kW, EURO-4
motor scooter production | 0.58889 | RER | unit |  | technosphere | Glider base mass [kg] | motor scooter, 50 cubic cm engine
motor scooter production | 0.35556 | RER | unit |  | technosphere | Mechanical powertrain mass [kg] | motor scooter, 50 cubic cm engine
polyethylene production, high density, granulate | 0.7875 | RER | kilogram |  | technosphere | Fuel tank mass [kg] | polyethylene, high density, granulate
injection moulding | 0.79225 | RER | kilogram |  | technosphere | Fuel tank shaping | injection moulding
market for transport, freight, lorry, unspecified | 92.0975 | RER | ton kilometer |  | technosphere |  | transport, freight, lorry, unspecified
transport, freight, sea, container ship | 1464.3502 | GLO | ton kilometer |  | technosphere |  | transport, freight, sea, container ship
Activity | Scooter, gasoline, <4kW, EURO-5, 2020
location | CH
vehicle | Scooter, gasoline, <4kW, EURO-5
size
year | 2020
full name | Scooter, gasoline, <4kW, EURO-5 - 2020 - CH
reference product | Scooter, gasoline, <4kW, EURO-5
type | process
unit | unit
source | Sacchi R., Bauer C. Life cycle inventories for on-road vehicles. Paul Scherrer Institut, 2021.
lifetime | 25000
passengers | 1
service | 1
battery replacement | 0
annual kilometers | 1570
curb mass | 91.0375
power | 2.8
battery mass
battery capacity | 0
tank capacity | 62.125
fuel mass | 5.25
range | 173.5701
emission standard | EURO-5
Glider lightweighting | 0
origin | China
distance by ship [km] | 15900
distance by truck [km] | 1000
comment | Power: 2.8 kW. Lifetime: 25000 km. Annual kilometers: 1570 km. Number of passengers: 1. Curb mass: 91 kg. Lightweighting of glider: 0%. Emission standard: EURO-5. Service visits throughout lifetime: 1. Range: 174 km. Fuel tank capacity: 62.1 kWh. Fuel mass: 5.3 kg. Origin of manufacture: China. Shipping distance: 15900 km. Lorry distribution distance: 1000 km. Documentation: Life-cycle inventories for on-road vehicles, Sacchi R. (PSI), Bauer C. (PSI), 2021. Sacchi R., Bauer C. Life cycle inventories for on-road vehicles. Paul Scherrer Institut, 2021.
Exchanges
name | amount | location | unit | categories | type | comment | reference product
Scooter, gasoline, <4kW, EURO-5, 2020 | 1 | CH | unit |  | production |  | Scooter, gasoline, <4kW, EURO-5
motor scooter production | 0.58889 | RER | unit |  | technosphere | Glider base mass [kg] | motor scooter, 50 cubic cm engine
motor scooter production | 0.35556 | RER | unit |  | technosphere | Mechanical powertrain mass [kg] | motor scooter, 50 cubic cm engine
polyethylene production, high density, granulate | 0.7875 | RER | kilogram |  | technosphere | Fuel tank mass [kg] | polyethylene, high density, granulate
injection moulding | 0.79225 | RER | kilogram |  | technosphere | Fuel tank shaping | injection moulding
market for transport, freight, lorry, unspecified | 91.0375 | RER | ton kilometer |  | technosphere |  | transport, freight, lorry, unspecified
transport, freight, sea, container ship | 1447.4962 | GLO | ton kilometer |  | technosphere |  | transport, freight, sea, container ship
Activity | Scooter, gasoline, <4kW, EURO-5, 2030
location | CH
vehicle | Scooter, gasoline, <4kW, EURO-5
size
year | 2030
full name | Scooter, gasoline, <4kW, EURO-5 - 2030 - CH
reference product | Scooter, gasoline, <4kW, EURO-5
type | process
unit | unit
source | Sacchi R., Bauer C. Life cycle inventories for on-road vehicles. Paul Scherrer Institut, 2021.
lifetime | 25000
passengers | 1
service | 1
battery replacement | 0
annual kilometers | 1570
curb mass | 88.4475
power | 2.8
battery mass
battery capacity | 0
tank capacity | 62.125
fuel mass | 5.25
range | 175.3233
emission standard | EURO-5
Glider lightweighting | 0.03
origin | China
distance by ship [km] | 15900
distance by truck [km] | 1000
comment | Power: 2.8 kW. Lifetime: 25000 km. Annual kilometers: 1570 km. Number of passengers: 1. Curb mass: 88.4 kg. Lightweighting of glider: 3%. Emission standard: EURO-5. Service visits throughout lifetime: 1. Range: 175 km. Fuel tank capacity: 62.1 kWh. Fuel mass: 5.3 kg. Origin of manufacture: China. Shipping distance: 15900 km. Lorry distribution distance: 1000 km. Documentation: Life-cycle inventories for on-road vehicles, Sacchi R. (PSI), Bauer C. (PSI), 2021. Sacchi R., Bauer C. Life cycle inventories for on-road vehicles. Paul Scherrer Institut, 2021.
Exchanges
name | amount | location | unit | categories | type | comment | reference product
Scooter, gasoline, <4kW, EURO-5, 2030 | 1 | CH | unit |  | production |  | Scooter, gasoline, <4kW, EURO-5
motor scooter production | 0.58889 | RER | unit |  | technosphere | Glider base mass [kg] | motor scooter, 50 cubic cm engine
motor scooter production | 0.34444 | RER | unit |  | technosphere | Mechanical powertrain mass [kg] | motor scooter, 50 cubic cm engine
Glider lightweighting | 1.59 | GLO | kilogram |  | technosphere | Lightweighting rate [%] | Glider lightweighting
polyethylene production, high density, granulate | 0.7875 | RER | kilogram |  | technosphere | Fuel tank mass [kg] | polyethylene, high density, granulate
injection moulding | 0.79225 | RER | kilogram |  | technosphere | Fuel tank shaping | injection moulding
market for transport, freight, lorry, unspecified | 88.4475 | RER | ton kilometer |  | technosphere |  | transport, freight, lorry, unspecified
transport, freight, sea, container ship | 1406.3152 | GLO | ton kilometer |  | technosphere |  | transport, freight, sea, container ship
Activity | Scooter, gasoline, <4kW, EURO-5, 2040
location | CH
vehicle | Scooter, gasoline, <4kW, EURO-5
size
year | 2040
full name | Scooter, gasoline, <4kW, EURO-5 - 2040 - CH
reference product | Scooter, gasoline, <4kW, EURO-5
type | process
unit | unit
source | Sacchi R., Bauer C. Life cycle inventories for on-road vehicles. Paul Scherrer Institut, 2021.
lifetime | 25000
passengers | 1
service | 1
battery replacement | 0
annual kilometers | 1570
curb mass | 86.4875
power | 2.8
battery mass
battery capacity | 0
tank capacity | 62.125
fuel mass | 5.25
range | 177.0943
emission standard | EURO-5
Glider lightweighting | 0.05
origin | China
distance by ship [km] | 15900
distance by truck [km] | 1000
comment | Power: 2.8 kW. Lifetime: 25000 km. Annual kilometers: 1570 km. Number of passengers: 1. Curb mass: 86.5 kg. Lightweighting of glider: 5%. Emission standard: EURO-5. Service visits throughout lifetime: 1. Range: 177 km. Fuel tank capacity: 62.1 kWh. Fuel mass: 5.3 kg. Origin of manufacture: China. Shipping distance: 15900 km. Lorry distribution distance: 1000 km. Documentation: Life-cycle inventories for on-road vehicles, Sacchi R. (PSI), Bauer C. (PSI), 2021. Sacchi R., Bauer C. Life cycle inventories for on-road vehicles. Paul Scherrer Institut, 2021.
Exchanges
name | amount | location | unit | categories | type | comment | reference product
Scooter, gasoline, <4kW, EURO-5, 2040 | 1 | CH | unit |  | production |  | Scooter, gasoline, <4kW, EURO-5
motor scooter production | 0.58889 | RER | unit |  | technosphere | Glider base mass [kg] | motor scooter, 50 cubic cm engine
motor scooter production | 0.33444 | RER | unit |  | technosphere | Mechanical powertrain mass [kg] | motor scooter, 50 cubic cm engine
Glider lightweighting | 2.65 | GLO | kilogram |  | technosphere | Lightweighting rate [%] | Glider lightweighting
polyethylene production, high density, granulate | 0.7875 | RER | kilogram |  | technosphere | Fuel tank mass [kg] | polyethylene, high density, granulate
injection moulding | 0.79225 | RER | kilogram |  | technosphere | Fuel tank shaping | injection moulding
market for transport, freight, lorry, unspecified | 86.4875 | RER | ton kilometer |  | technosphere |  | transport, freight, lorry, unspecified
transport, freight, sea, container ship | 1375.1512 | GLO | ton kilometer |  | technosphere |  | transport, freight, sea, container ship
Activity | Scooter, gasoline, <4kW, EURO-5, 2050
location | CH
vehicle | Scooter, gasoline, <4kW, EURO-5
size
year | 2050
full name | Scooter, gasoline, <4kW, EURO-5 - 2050 - CH
reference product | Scooter, gasoline, <4kW, EURO-5
type | process
unit | unit
source | Sacchi R., Bauer C. Life cycle inventories for on-road vehicles. Paul Scherrer Institut, 2021.
lifetime | 25000
passengers | 1
service | 1
battery replacement | 0
annual kilometers | 1570
curb mass | 84.5275
power | 2.8
battery mass
battery capacity | 0
tank capacity | 62.125
fuel mass | 5.25
range | 178.8831
emission standard | EURO-5
Glider lightweighting | 0.07
origin | China
distance by ship [km] | 15900
distance by truck [km] | 1000
comment | Power: 2.8 kW. Lifetime: 25000 km. Annual kilometers: 1570 km. Number of passengers: 1. Curb mass: 84.5 kg. Lightweighting of glider: 7%. Emission standard: EURO-5. Service visits throughout lifetime: 1. Range: 179 km. Fuel tank capacity: 62.1 kWh. Fuel mass: 5.3 kg. Origin of manufacture: China. Shipping distance: 15900 km. Lorry distribution distance: 1000 km. Documentation: Life-cycle inventories for on-road vehicles, Sacchi R. (PSI), Bauer C. (PSI), 2021. Sacchi R., Bauer C. Life cycle inventories for on-road vehicles. Paul Scherrer Institut, 2021.
Exchanges
name | amount | location | unit | categories | type | comment | reference product
Scooter, gasoline, <4kW, EURO-5, 2050 | 1 | CH | unit |  | production |  | Scooter, gasoline, <4kW, EURO-5
motor scooter production | 0.58889 | RER | unit |  | technosphere | Glider base mass [kg] | motor scooter, 50 cubic cm engine
motor scooter production | 0.32444 | RER | unit |  | technosphere | Mechanical powertrain mass [kg] | motor scooter, 50 cubic cm engine
Glider lightweighting | 3.71 | GLO | kilogram |  | technosphere | Lightweighting rate [%] | Glider lightweighting
polyethylene production, high density, granulate | 0.7875 | RER | kilogram |  | technosphere | Fuel tank mass [kg] | polyethylene, high density, granulate
injection moulding | 0.79225 | RER | kilogram |  | technosphere | Fuel tank shaping | injection moulding
market for transport, freight, lorry, unspecified | 84.5275 | RER | ton kilometer |  | technosphere |  | transport, freight, lorry, unspecified
transport, freight, sea, container ship | 1343.9872 | GLO | ton kilometer |  | technosphere |  | transport, freight, sea, container ship
Activity | transport, Scooter, gasoline, <4kW, EURO-3, 2006
location | CH
vehicle | Scooter, gasoline, <4kW, EURO-3
size
year | 2006
full name | Scooter, gasoline, <4kW, EURO-3 - 2006 - CH
reference product | transport, Scooter, gasoline, <4kW, EURO-3
type | process
unit | kilometer
source | Sacchi R., Bauer C. Life cycle inventories for on-road vehicles. Paul Scherrer Institut, 2021.
lifetime | 25000
passengers | 1
service | 1
battery replacement | 0
annual kilometers | 1570
curb mass | 93.6875
power | 2.8
battery mass
battery capacity | 0
tank capacity | 62.125
fuel mass | 5.25
range | 162.1079
emission standard | EURO-5
Glider lightweighting | -0.05
comment | Power: 2.8 kW. Lifetime: 25000 km. Annual kilometers: 1570 km. Number of passengers: 1. Curb mass: 93.7 kg. Lightweighting of glider: -5%. Emission standard: EURO-5. Service visits throughout lifetime: 1. Range: 162 km. Fuel tank capacity: 62.1 kWh. Fuel mass: 5.3 kg. Documentation: Life-cycle inventories for on-road vehicles, Sacchi R. (PSI), Bauer C. (PSI), 2021. Sacchi R., Bauer C. Life cycle inventories for on-road vehicles. Paul Scherrer Institut, 2021.
Exchanges
name | amount | location | unit | categories | type | comment | reference product
transport, Scooter, gasoline, <4kW, EURO-3, 2006 | 1 | CH | kilometer |  | production |  | transport, Scooter, gasoline, <4kW, EURO-3
Scooter, gasoline, <4kW, EURO-3, 2006 | 4e-05 | CH | unit |  | technosphere |  | Scooter, gasoline, <4kW, EURO-3
road construction | 9.2733e-05 | CH | meter-year |  | technosphere | Road/track use [m*year/vkm or pkm] | road
road maintenance | 0.00129 | CH | meter-year |  | technosphere | Road maintenance [m*year/vkm] | road maintenance
maintenance, motor scooter | 4e-05 | CH | unit |  | technosphere | Servicing [unit] | maintenance, motor scooter
petrol blending for two-stroke engines | 0.032386 | CH | kilogram |  | technosphere | Gasoline consumption [MJ/km] | petrol, two-stroke blend
Carbon dioxide, fossil | 0.10169 |  | kilogram | air::urban air close to ground | biosphere | CO2
Carbon dioxide, from soil or biomass stock | 0 |  | kilogram | air::urban air close to ground | biosphere | CO2, bio
Sulfur dioxide | 5.1817e-07 |  | kilogram | air::urban air close to ground | biosphere | SO2
Benzene | 8.3885e-05 |  | kilogram | air::urban air close to ground | biosphere | Benzene
Methane, fossil | 3.8036e-05 |  | kilogram | air::urban air close to ground | biosphere | CH4
Carbon monoxide, fossil | 0.0040219 |  | kilogram | air::urban air close to ground | biosphere | CO
Dinitrogen monoxide | 1.9298e-06 |  | kilogram | air::urban air close to ground | biosphere | N2O
Ammonia | 1.9298e-06 |  | kilogram | air::urban air close to ground | biosphere | NH3
Nitrogen oxides | 0.00014472 |  | kilogram | air::urban air close to ground | biosphere | NOx
Particulates, < 2.5 um | 1.1083e-05 |  | kilogram | air::urban air close to ground | biosphere | PM2.5
NMVOC, non-methane volatile organic compounds, unspecified origin | 0.00067646 |  | kilogram | air::urban air close to ground | biosphere | NMVOC
Ethane | 4.7699e-05 |  | kilogram | air::urban air close to ground | biosphere | Ethane
Propane | 9.7193e-06 |  | kilogram | air::urban air close to ground | biosphere | Propane
Butane | 7.8352e-05 |  | kilogram | air::urban air close to ground | biosphere | Butane
Pentane | 3.2148e-05 |  | kilogram | air::urban air close to ground | biosphere | Pentane
Hexane | 2.4074e-05 |  | kilogram | air::urban air close to ground | biosphere | Hexane
Cyclohexane | 1.7046e-05 |  | kilogram | air::urban air close to ground | biosphere | Cyclohexane
Heptane | 1.1065e-05 |  | kilogram | air::urban air close to ground | biosphere | Heptane
Ethene | 0.00010916 |  | kilogram | air::urban air close to ground | biosphere | Ethene
Propene | 5.7119e-05 |  | kilogram | air::urban air close to ground | biosphere | Propene
1-Pentene | 1.6448e-06 |  | kilogram | air::urban air close to ground | biosphere | 1-Pentene
Toluene | 0.00016418 |  | kilogram | air::urban air close to ground | biosphere | Toluene
m-Xylene | 8.1193e-05 |  | kilogram | air::urban air close to ground | biosphere | m-Xylene
o-Xylene | 3.3793e-05 |  | kilogram | air::urban air close to ground | biosphere | o-Xylene
Formaldehyde | 2.542e-05 |  | kilogram | air::urban air close to ground | biosphere | Formaldehyde
Acetaldehyde | 1.1215e-05 |  | kilogram | air::urban air close to ground | biosphere | Acetaldehyde
Benzaldehyde | 3.2896e-06 |  | kilogram | air::urban air close to ground | biosphere | Benzaldehyde
Acetone | 9.1212e-06 |  | kilogram | air::urban air close to ground | biosphere | Acetone
Methyl ethyl ketone | 0 |  | kilogram | air::urban air close to ground | biosphere | Methyl ethyl ketone
Acrolein | 2.841e-06 |  | kilogram | air::urban air close to ground | biosphere | Acrolein
Styrene | 1.5102e-05 |  | kilogram | air::urban air close to ground | biosphere | Styrene
PAH, polycyclic aromatic hydrocarbons | 1.1297e-09 |  | kilogram | air::urban air close to ground | biosphere | PAHs
Arsenic | 9.7386e-12 |  | kilogram | air::urban air close to ground | biosphere | Arsenic
Selenium | 6.4924e-12 |  | kilogram | air::urban air close to ground | biosphere | Selenium
Zinc | 7.0118e-08 |  | kilogram | air::urban air close to ground | biosphere | Zinc
Copper | 1.3634e-09 |  | kilogram | air::urban air close to ground | biosphere | Copper
Nickel | 4.2201e-10 |  | kilogram | air::urban air close to ground | biosphere | Nickel
Chromium | 5.1939e-10 |  | kilogram | air::urban air close to ground | biosphere | Chromium
Chromium VI | 1.0388e-12 |  | kilogram | air::urban air close to ground | biosphere | Chromium VI
Mercury | 2.8242e-10 |  | kilogram | air::urban air close to ground | biosphere | Mercury
Cadmium | 3.5059e-10 |  | kilogram | air::urban air close to ground | biosphere | Cadmium
treatment of road wear emissions, passenger car | -6.4854e-06 | RER | kilogram |  | technosphere | Road wear [kg/km] | road wear emissions, passenger car
treatment of tyre wear emissions, passenger car | -5.2413e-06 | RER | kilogram |  | technosphere | Tire wear [kg/km] | tyre wear emissions, passenger car
treatment of brake wear emissions, passenger car | -3.6697e-06 | RER | kilogram |  | technosphere | Brake wear [kg/km] | brake wear emissions, passenger car
Activity | transport, Scooter, gasoline, <4kW, EURO-4, 2016
location | CH
vehicle | Scooter, gasoline, <4kW, EURO-4
size
year | 2016
full name | Scooter, gasoline, <4kW, EURO-4 - 2016 - CH
reference product | transport, Scooter, gasoline, <4kW, EURO-4
type | process
unit | kilometer
source | Sacchi R., Bauer C. Life cycle inventories for on-road vehicles. Paul Scherrer Institut, 2021.
lifetime | 25000
passengers | 1
service | 1
battery replacement | 0
annual kilometers | 1570
curb mass | 92.0975
power | 2.8
battery mass
battery capacity | 0
tank capacity | 62.125
fuel mass | 5.25
range | 171.8344
emission standard | EURO-4
Glider lightweighting | -0.02
comment | Power: 2.8 kW. Lifetime: 25000 km. Annual kilometers: 1570 km. Number of passengers: 1. Curb mass: 92.1 kg. Lightweighting of glider: -2%. Emission standard: EURO-4. Service visits throughout lifetime: 1. Range: 172 km. Fuel tank capacity: 62.1 kWh. Fuel mass: 5.3 kg. Documentation: Life-cycle inventories for on-road vehicles, Sacchi R. (PSI), Bauer C. (PSI), 2021. Sacchi R., Bauer C. Life cycle inventories for on-road vehicles. Paul Scherrer Institut, 2021.
Exchanges
name | amount | location | unit | categories | type | comment | reference product
transport, Scooter, gasoline, <4kW, EURO-4, 2016 | 1 | CH | kilometer |  | production |  | transport, Scooter, gasoline, <4kW, EURO-4
Scooter, gasoline, <4kW, EURO-4, 2016 | 4e-05 | CH | unit |  | technosphere |  | Scooter, gasoline, <4kW, EURO-4
road construction | 9.1879e-05 | CH | meter-year |  | technosphere | Road/track use [m*year/vkm or pkm] | road
road maintenance | 0.00129 | CH | meter-year |  | technosphere | Road maintenance [m*year/vkm] | road maintenance
maintenance, motor scooter | 4e-05 | CH | unit |  | technosphere | Servicing [unit] | maintenance, motor scooter
petrol blending for two-stroke engines | 0.030553 | CH | kilogram |  | technosphere | Gasoline consumption [MJ/km] | petrol, two-stroke blend
Carbon dioxide, fossil | 0.095935 |  | kilogram | air::urban air close to ground | biosphere | CO2
Carbon dioxide, from soil or biomass stock | 0 |  | kilogram | air::urban air close to ground | biosphere | CO2, bio
Sulfur dioxide | 4.8884e-07 |  | kilogram | air::urban air close to ground | biosphere | SO2
Benzene | 7.9137e-05 |  | kilogram | air::urban air close to ground | biosphere | Benzene
Methane, fossil | 3.5883e-05 |  | kilogram | air::urban air close to ground | biosphere | CH4
Carbon monoxide, fossil | 0.0037943 |  | kilogram | air::urban air close to ground | biosphere | CO
Dinitrogen monoxide | 1.8205e-06 |  | kilogram | air::urban air close to ground | biosphere | N2O
Ammonia | 1.8205e-06 |  | kilogram | air::urban air close to ground | biosphere | NH3
Nitrogen oxides | 0.00013652 |  | kilogram | air::urban air close to ground | biosphere | NOx
Particulates, < 2.5 um | 1.0455e-05 |  | kilogram | air::urban air close to ground | biosphere | PM2.5
NMVOC, non-methane volatile organic compounds, unspecified origin | 0.00063817 |  | kilogram | air::urban air close to ground | biosphere | NMVOC
Ethane | 4.4999e-05 |  | kilogram | air::urban air close to ground | biosphere | Ethane
Propane | 9.1691e-06 |  | kilogram | air::urban air close to ground | biosphere | Propane
Butane | 7.3917e-05 |  | kilogram | air::urban air close to ground | biosphere | Butane
Pentane | 3.0329e-05 |  | kilogram | air::urban air close to ground | biosphere | Pentane
Hexane | 2.2711e-05 |  | kilogram | air::urban air close to ground | biosphere | Hexane
Cyclohexane | 1.6081e-05 |  | kilogram | air::urban air close to ground | biosphere | Cyclohexane
Heptane | 1.0439e-05 |  | kilogram | air::urban air close to ground | biosphere | Heptane
Ethene | 0.00010298 |  | kilogram | air::urban air close to ground | biosphere | Ethene
Propene | 5.3886e-05 |  | kilogram | air::urban air close to ground | biosphere | Propene
1-Pentene | 1.5517e-06 |  | kilogram | air::urban air close to ground | biosphere | 1-Pentene
Toluene | 0.00015489 |  | kilogram | air::urban air close to ground | biosphere | Toluene
m-Xylene | 7.6598e-05 |  | kilogram | air::urban air close to ground | biosphere | m-Xylene
o-Xylene | 3.188e-05 |  | kilogram | air::urban air close to ground | biosphere | o-Xylene
Formaldehyde | 2.3981e-05 |  | kilogram | air::urban air close to ground | biosphere | Formaldehyde
Acetaldehyde | 1.058e-05 |  | kilogram | air::urban air close to ground | biosphere | Acetaldehyde
Benzaldehyde | 3.1034e-06 |  | kilogram | air::urban air close to ground | biosphere | Benzaldehyde
Acetone | 8.6049e-06 |  | kilogram | air::urban air close to ground | biosphere | Acetone
Methyl ethyl ketone | 0 |  | kilogram | air::urban air close to ground | biosphere | Methyl ethyl ketone
Acrolein | 2.6802e-06 |  | kilogram | air::urban air close to ground | biosphere | Acrolein
Styrene | 1.4247e-05 |  | kilogram | air::urban air close to ground | biosphere | Styrene
PAH, polycyclic aromatic hydrocarbons | 1.0657e-09 |  | kilogram | air::urban air close to ground | biosphere | PAHs
Arsenic | 9.1874e-12 |  | kilogram | air::urban air close to ground | biosphere | Arsenic
Selenium | 6.1249e-12 |  | kilogram | air::urban air close to ground | biosphere | Selenium
Zinc | 6.6149e-08 |  | kilogram | air::urban air close to ground | biosphere | Zinc
Copper | 1.2862e-09 |  | kilogram | air::urban air close to ground | biosphere | Copper
Nickel | 3.9812e-10 |  | kilogram | air::urban air close to ground | biosphere | Nickel
Chromium | 4.8999e-10 |  | kilogram | air::urban air close to ground | biosphere | Chromium
Chromium VI | 9.7999e-13 |  | kilogram | air::urban air close to ground | biosphere | Chromium VI
Mercury | 2.6643e-10 |  | kilogram | air::urban air close to ground | biosphere | Mercury
Cadmium | 3.3075e-10 |  | kilogram | air::urban air close to ground | biosphere | Cadmium
treatment of road wear emissions, passenger car | -6.4381e-06 | RER | kilogram |  | technosphere | Road wear [kg/km] | road wear emissions, passenger car
treatment of tyre wear emissions, passenger car | -5.214e-06 | RER | kilogram |  | technosphere | Tire wear [kg/km] | tyre wear emissions, passenger car
treatment of brake wear emissions, passenger car | -3.6473e-06 | RER | kilogram |  | technosphere | Brake wear [kg/km] | brake wear emissions, passenger car
Activity | transport, Scooter, gasoline, <4kW, EURO-5, 2020
location | CH
vehicle | Scooter, gasoline, <4kW, EURO-5
size
year | 2020
full name | Scooter, gasoline, <4kW, EURO-5 - 2020 - CH
reference product | transport, Scooter, gasoline, <4kW, EURO-5
type | process
unit | kilometer
source | Sacchi R., Bauer C. Life cycle inventories for on-road vehicles. Paul Scherrer Institut, 2021.
lifetime | 25000
passengers | 1
service | 1
battery replacement | 0
annual kilometers | 1570
curb mass | 91.0375
power | 2.8
battery mass
battery capacity | 0
tank capacity | 62.125
fuel mass | 5.25
range | 173.5701
emission standard | EURO-5
Glider lightweighting | 0
comment | Power: 2.8 kW. Lifetime: 25000 km. Annual kilometers: 1570 km. Number of passengers: 1. Curb mass: 91 kg. Lightweighting of glider: 0%. Emission standard: EURO-5. Service visits throughout lifetime: 1. Range: 174 km. Fuel tank capacity: 62.1 kWh. Fuel mass: 5.3 kg. Documentation: Life-cycle inventories for on-road vehicles, Sacchi R. (PSI), Bauer C. (PSI), 2021. Sacchi R., Bauer C. Life cycle inventories for on-road vehicles. Paul Scherrer Institut, 2021.
Exchanges
name | amount | location | unit | categories | type | comment | reference product
transport, Scooter, gasoline, <4kW, EURO-5, 2020 | 1 | CH | kilometer |  | production |  | transport, Scooter, gasoline, <4kW, EURO-5
Scooter, gasoline, <4kW, EURO-5, 2020 | 4e-05 | CH | unit |  | technosphere |  | Scooter, gasoline, <4kW, EURO-5
road construction | 9.131e-05 | CH | meter-year |  | technosphere | Road/track use [m*year/vkm or pkm] | road
road maintenance | 0.00129 | CH | meter-year |  | technosphere | Road maintenance [m*year/vkm] | road maintenance
maintenance, motor scooter | 4e-05 | CH | unit |  | technosphere | Servicing [unit] | maintenance, motor scooter
petrol blending for two-stroke engines | 0.030247 | CH | kilogram |  | technosphere | Gasoline consumption [MJ/km] | petrol, two-stroke blend
Carbon dioxide, fossil | 0.094976 |  | kilogram | air::urban air close to ground | biosphere | CO2
Carbon dioxide, from soil or biomass stock | 0 |  | kilogram | air::urban air close to ground | biosphere | CO2, bio
Sulfur dioxide | 4.8395e-07 |  | kilogram | air::urban air close to ground | biosphere | SO2
Benzene | 7.8345e-05 |  | kilogram | air::urban air close to ground | biosphere | Benzene
Methane, fossil | 3.5524e-05 |  | kilogram | air::urban air close to ground | biosphere | CH4
Carbon monoxide, fossil | 0.0037563 |  | kilogram | air::urban air close to ground | biosphere | CO
Dinitrogen monoxide | 1.8023e-06 |  | kilogram | air::urban air close to ground | biosphere | N2O
Ammonia | 1.8023e-06 |  | kilogram | air::urban air close to ground | biosphere | NH3
Nitrogen oxides | 0.00013516 |  | kilogram | air::urban air close to ground | biosphere | NOx
Particulates, < 2.5 um | 1.0351e-05 |  | kilogram | air::urban air close to ground | biosphere | PM2.5
NMVOC, non-methane volatile organic compounds, unspecified origin | 0.00063179 |  | kilogram | air::urban air close to ground | biosphere | NMVOC
Ethane | 4.4549e-05 |  | kilogram | air::urban air close to ground | biosphere | Ethane
Propane | 9.0774e-06 |  | kilogram | air::urban air close to ground | biosphere | Propane
Butane | 7.3178e-05 |  | kilogram | air::urban air close to ground | biosphere | Butane
Pentane | 3.0025e-05 |  | kilogram | air::urban air close to ground | biosphere | Pentane
Hexane | 2.2484e-05 |  | kilogram | air::urban air close to ground | biosphere | Hexane
Cyclohexane | 1.592e-05 |  | kilogram | air::urban air close to ground | biosphere | Cyclohexane
Heptane | 1.0334e-05 |  | kilogram | air::urban air close to ground | biosphere | Heptane
Ethene | 0.00010195 |  | kilogram | air::urban air close to ground | biosphere | Ethene
Propene | 5.3347e-05 |  | kilogram | air::urban air close to ground | biosphere | Propene
1-Pentene | 1.5362e-06 |  | kilogram | air::urban air close to ground | biosphere | 1-Pentene
Toluene | 0.00015334 |  | kilogram | air::urban air close to ground | biosphere | Toluene
m-Xylene | 7.5832e-05 |  | kilogram | air::urban air close to ground | biosphere | m-Xylene
o-Xylene | 3.1562e-05 |  | kilogram | air::urban air close to ground | biosphere | o-Xylene
Formaldehyde | 2.3741e-05 |  | kilogram | air::urban air close to ground | biosphere | Formaldehyde
Acetaldehyde | 1.0474e-05 |  | kilogram | air::urban air close to ground | biosphere | Acetaldehyde
Benzaldehyde | 3.0724e-06 |  | kilogram | air::urban air close to ground | biosphere | Benzaldehyde
Acetone | 8.5188e-06 |  | kilogram | air::urban air close to ground | biosphere | Acetone
Methyl ethyl ketone | 0 |  | kilogram | air::urban air close to ground | biosphere | Methyl ethyl ketone
Acrolein | 2.6534e-06 |  | kilogram | air::urban air close to ground | biosphere | Acrolein
Styrene | 1.4105e-05 |  | kilogram | air::urban air close to ground | biosphere | Styrene
PAH, polycyclic aromatic hydrocarbons | 1.0551e-09 |  | kilogram | air::urban air close to ground | biosphere | PAHs
Arsenic | 9.0955e-12 |  | kilogram | air::urban air close to ground | biosphere | Arsenic
Selenium | 6.0637e-12 |  | kilogram | air::urban air close to ground | biosphere | Selenium
Zinc | 6.5488e-08 |  | kilogram | air::urban air close to ground | biosphere | Zinc
Copper | 1.2734e-09 |  | kilogram | air::urban air close to ground | biosphere | Copper
Nickel | 3.9414e-10 |  | kilogram | air::urban air close to ground | biosphere | Nickel
Chromium | 4.8509e-10 |  | kilogram | air::urban air close to ground | biosphere | Chromium
Chromium VI | 9.7019e-13 |  | kilogram | air::urban air close to ground | biosphere | Chromium VI
Mercury | 2.6377e-10 |  | kilogram | air::urban air close to ground | biosphere | Mercury
Cadmium | 3.2744e-10 |  | kilogram | air::urban air close to ground | biosphere | Cadmium
treatment of road wear emissions, passenger car | -6.4066e-06 | RER | kilogram |  | technosphere | Road wear [kg/km] | road wear emissions, passenger car
treatment of tyre wear emissions, passenger car | -5.1957e-06 | RER | kilogram |  | technosphere | Tire wear [kg/km] | tyre wear emissions, passenger car
treatment of brake wear emissions, passenger car | -3.6322e-06 | RER | kilogram |  | technosphere | Brake wear [kg/km] | brake wear emissions, passenger car
Activity | transport, Scooter, gasoline, <4kW, EURO-5, 2030
location | CH
vehicle | Scooter, gasoline, <4kW, EURO-5
size
year | 2030
full name | Scooter, gasoline, <4kW, EURO-5 - 2030 - CH
reference product | transport, Scooter, gasoline, <4kW, EURO-5
type | process
unit | kilometer
source | Sacchi R., Bauer C. Life cycle inventories for on-road vehicles. Paul Scherrer Institut, 2021.
lifetime | 25000
passengers | 1
service | 1
battery replacement | 0
annual kilometers | 1570
curb mass | 88.4475
power | 2.8
battery mass
battery capacity | 0
tank capacity | 62.125
fuel mass | 5.25
range | 175.3233
emission standard | EURO-5
Glider lightweighting | 0.03
comment | Power: 2.8 kW. Lifetime: 25000 km. Annual kilometers: 1570 km. Number of passengers: 1. Curb mass: 88.4 kg. Lightweighting of glider: 3%. Emission standard: EURO-5. Service visits throughout lifetime: 1. Range: 175 km. Fuel tank capacity: 62.1 kWh. Fuel mass: 5.3 kg. Documentation: Life-cycle inventories for on-road vehicles, Sacchi R. (PSI), Bauer C. (PSI), 2021. Sacchi R., Bauer C. Life cycle inventories for on-road vehicles. Paul Scherrer Institut, 2021.
Exchanges
name | amount | location | unit | categories | type | comment | reference product
transport, Scooter, gasoline, <4kW, EURO-5, 2030 | 1 | CH | kilometer |  | production |  | transport, Scooter, gasoline, <4kW, EURO-5
Scooter, gasoline, <4kW, EURO-5, 2030 | 4e-05 | CH | unit |  | technosphere |  | Scooter, gasoline, <4kW, EURO-5
road construction | 8.9919e-05 | CH | meter-year |  | technosphere | Road/track use [m*year/vkm or pkm] | road
road maintenance | 0.00129 | CH | meter-year |  | technosphere | Road maintenance [m*year/vkm] | road maintenance
maintenance, motor scooter | 4e-05 | CH | unit |  | technosphere | Servicing [unit] | maintenance, motor scooter
petrol blending for two-stroke engines | 0.029945 | CH | kilogram |  | technosphere | Gasoline consumption [MJ/km] | petrol, two-stroke blend
Carbon dioxide, fossil | 0.094026 |  | kilogram | air::urban air close to ground | biosphere | CO2
Carbon dioxide, from soil or biomass stock | 0 |  | kilogram | air::urban air close to ground | biosphere | CO2, bio
Sulfur dioxide | 4.7911e-07 |  | kilogram | air::urban air close to ground | biosphere | SO2
Benzene | 7.7562e-05 |  | kilogram | air::urban air close to ground | biosphere | Benzene
Methane, fossil | 3.5169e-05 |  | kilogram | air::urban air close to ground | biosphere | CH4
Carbon monoxide, fossil | 0.0037187 |  | kilogram | air::urban air close to ground | biosphere | CO
Dinitrogen monoxide | 1.7843e-06 |  | kilogram | air::urban air close to ground | biosphere | N2O
Ammonia | 1.7843e-06 |  | kilogram | air::urban air close to ground | biosphere | NH3
Nitrogen oxides | 0.00013381 |  | kilogram | air::urban air close to ground | biosphere | NOx
Particulates, < 2.5 um | 1.0247e-05 |  | kilogram | air::urban air close to ground | biosphere | PM2.5
NMVOC, non-methane volatile organic compounds, unspecified origin | 0.00062547 |  | kilogram | air::urban air close to ground | biosphere | NMVOC
Ethane | 4.4104e-05 |  | kilogram | air::urban air close to ground | biosphere | Ethane
Propane | 8.9867e-06 |  | kilogram | air::urban air close to ground | biosphere | Propane
Butane | 7.2446e-05 |  | kilogram | air::urban air close to ground | biosphere | Butane
Pentane | 2.9725e-05 |  | kilogram | air::urban air close to ground | biosphere | Pentane
Hexane | 2.2259e-05 |  | kilogram | air::urban air close to ground | biosphere | Hexane
Cyclohexane | 1.5761e-05 |  | kilogram | air::urban air close to ground | biosphere | Cyclohexane
Heptane | 1.0231e-05 |  | kilogram | air::urban air close to ground | biosphere | Heptane
Ethene | 0.00010093 |  | kilogram | air::urban air close to ground | biosphere | Ethene
Propene | 5.2814e-05 |  | kilogram | air::urban air close to ground | biosphere | Propene
1-Pentene | 1.5208e-06 |  | kilogram | air::urban air close to ground | biosphere | 1-Pentene
Toluene | 0.00015181 |  | kilogram | air::urban air close to ground | biosphere | Toluene
m-Xylene | 7.5073e-05 |  | kilogram | air::urban air close to ground | biosphere | m-Xylene
o-Xylene | 3.1246e-05 |  | kilogram | air::urban air close to ground | biosphere | o-Xylene
Formaldehyde | 2.3504e-05 |  | kilogram | air::urban air close to ground | biosphere | Formaldehyde
Acetaldehyde | 1.0369e-05 |  | kilogram | air::urban air close to ground | biosphere | Acetaldehyde
Benzaldehyde | 3.0416e-06 |  | kilogram | air::urban air close to ground | biosphere | Benzaldehyde
Acetone | 8.4336e-06 |  | kilogram | air::urban air close to ground | biosphere | Acetone
Methyl ethyl ketone | 0 |  | kilogram | air::urban air close to ground | biosphere | Methyl ethyl ketone
Acrolein | 2.6269e-06 |  | kilogram | air::urban air close to ground | biosphere | Acrolein
Styrene | 1.3964e-05 |  | kilogram | air::urban air close to ground | biosphere | Styrene
PAH, polycyclic aromatic hydrocarbons | 1.0445e-09 |  | kilogram | air::urban air close to ground | biosphere | PAHs
Arsenic | 9.0045e-12 |  | kilogram | air::urban air close to ground | biosphere | Arsenic
Selenium | 6.003e-12 |  | kilogram | air::urban air close to ground | biosphere | Selenium
Zinc | 6.4833e-08 |  | kilogram | air::urban air close to ground | biosphere | Zinc
Copper | 1.2606e-09 |  | kilogram | air::urban air close to ground | biosphere | Copper
Nickel | 3.902e-10 |  | kilogram | air::urban air close to ground | biosphere | Nickel
Chromium | 4.8024e-10 |  | kilogram | air::urban air close to ground | biosphere | Chromium
Chromium VI | 9.6048e-13 |  | kilogram | air::urban air close to ground | biosphere | Chromium VI
Mercury | 2.6113e-10 |  | kilogram | air::urban air close to ground | biosphere | Mercury
Cadmium | 3.2416e-10 |  | kilogram | air::urban air close to ground | biosphere | Cadmium
treatment of road wear emissions, passenger car | -6.3293e-06 | RER | kilogram |  | technosphere | Road wear [kg/km] | road wear emissions, passenger car
treatment of tyre wear emissions, passenger car | -5.1505e-06 | RER | kilogram |  | technosphere | Tire wear [kg/km] | tyre wear emissions, passenger car
treatment of brake wear emissions, passenger car | -3.5954e-06 | RER | kilogram |  | technosphere | Brake wear [kg/km] | brake wear emissions, passenger car
Activity | transport, Scooter, gasoline, <4kW, EURO-5, 2040
location | CH
vehicle | Scooter, gasoline, <4kW, EURO-5
size
year | 2040
full name | Scooter, gasoline, <4kW, EURO-5 - 2040 - CH
reference product | transport, Scooter, gasoline, <4kW, EURO-5
type | process
unit | kilometer
source | Sacchi R., Bauer C. Life cycle inventories for on-road vehicles. Paul Scherrer Institut, 2021.
lifetime | 25000
passengers | 1
service | 1
battery replacement | 0
annual kilometers | 1570
curb mass | 86.4875
power | 2.8
battery mass
battery capacity | 0
tank capacity | 62.125
fuel mass | 5.25
range | 177.0943
emission standard | EURO-5
Glider lightweighting | 0.05
comment | Power: 2.8 kW. Lifetime: 25000 km. Annual kilometers: 1570 km. Number of passengers: 1. Curb mass: 86.5 kg. Lightweighting of glider: 5%. Emission standard: EURO-5. Service visits throughout lifetime: 1. Range: 177 km. Fuel tank capacity: 62.1 kWh. Fuel mass: 5.3 kg. Documentation: Life-cycle inventories for on-road vehicles, Sacchi R. (PSI), Bauer C. (PSI), 2021. Sacchi R., Bauer C. Life cycle inventories for on-road vehicles. Paul Scherrer Institut, 2021.
Exchanges
name | amount | location | unit | categories | type | comment | reference product
transport, Scooter, gasoline, <4kW, EURO-5, 2040 | 1 | CH | kilometer |  | production |  | transport, Scooter, gasoline, <4kW, EURO-5
Scooter, gasoline, <4kW, EURO-5, 2040 | 4e-05 | CH | unit |  | technosphere |  | Scooter, gasoline, <4kW, EURO-5
road construction | 8.8867e-05 | CH | meter-year |  | technosphere | Road/track use [m*year/vkm or pkm] | road
road maintenance | 0.00129 | CH | meter-year |  | technosphere | Road maintenance [m*year/vkm] | road maintenance
maintenance, motor scooter | 4e-05 | CH | unit |  | technosphere | Servicing [unit] | maintenance, motor scooter
petrol blending for two-stroke engines | 0.029645 | CH | kilogram |  | technosphere | Gasoline consumption [MJ/km] | petrol, two-stroke blend
Carbon dioxide, fossil | 0.093086 |  | kilogram | air::urban air close to ground | biosphere | CO2
Carbon dioxide, from soil or biomass stock | 0 |  | kilogram | air::urban air close to ground | biosphere | CO2, bio
Sulfur dioxide | 4.7432e-07 |  | kilogram | air::urban air close to ground | biosphere | SO2
Benzene | 7.6786e-05 |  | kilogram | air::urban air close to ground | biosphere | Benzene
Methane, fossil | 3.4817e-05 |  | kilogram | air::urban air close to ground | biosphere | CH4
Carbon monoxide, fossil | 0.0036816 |  | kilogram | air::urban air close to ground | biosphere | CO
Dinitrogen monoxide | 1.7665e-06 |  | kilogram | air::urban air close to ground | biosphere | N2O
Ammonia | 1.7665e-06 |  | kilogram | air::urban air close to ground | biosphere | NH3
Nitrogen oxides | 0.00013247 |  | kilogram | air::urban air close to ground | biosphere | NOx
Particulates, < 2.5 um | 1.0145e-05 |  | kilogram | air::urban air close to ground | biosphere | PM2.5
NMVOC, non-methane volatile organic compounds, unspecified origin | 0.00061922 |  | kilogram | air::urban air close to ground | biosphere | NMVOC
Ethane | 4.3663e-05 |  | kilogram | air::urban air close to ground | biosphere | Ethane
Propane | 8.8968e-06 |  | kilogram | air::urban air close to ground | biosphere | Propane
Butane | 7.1722e-05 |  | kilogram | air::urban air close to ground | biosphere | Butane
Pentane | 2.9428e-05 |  | kilogram | air::urban air close to ground | biosphere | Pentane
Hexane | 2.2037e-05 |  | kilogram | air::urban air close to ground | biosphere | Hexane
Cyclohexane | 1.5604e-05 |  | kilogram | air::urban air close to ground | biosphere | Cyclohexane
Heptane | 1.0129e-05 |  | kilogram | air::urban air close to ground | biosphere | Heptane
Ethene | 9.9918e-05 |  | kilogram | air::urban air close to ground | biosphere | Ethene
Propene | 5.2286e-05 |  | kilogram | air::urban air close to ground | biosphere | Propene
1-Pentene | 1.5056e-06 |  | kilogram | air::urban air close to ground | biosphere | 1-Pentene
Toluene | 0.00015029 |  | kilogram | air::urban air close to ground | biosphere | Toluene
m-Xylene | 7.4323e-05 |  | kilogram | air::urban air close to ground | biosphere | m-Xylene
o-Xylene | 3.0933e-05 |  | kilogram | air::urban air close to ground | biosphere | o-Xylene
Formaldehyde | 2.3269e-05 |  | kilogram | air::urban air close to ground | biosphere | Formaldehyde
Acetaldehyde | 1.0266e-05 |  | kilogram | air::urban air close to ground | biosphere | Acetaldehyde
Benzaldehyde | 3.0112e-06 |  | kilogram | air::urban air close to ground | biosphere | Benzaldehyde
Acetone | 8.3493e-06 |  | kilogram | air::urban air close to ground | biosphere | Acetone
Methyl ethyl ketone | 0 |  | kilogram | air::urban air close to ground | biosphere | Methyl ethyl ketone
Acrolein | 2.6006e-06 |  | kilogram | air::urban air close to ground | biosphere | Acrolein
Styrene | 1.3824e-05 |  | kilogram | air::urban air close to ground | biosphere | Styrene
PAH, polycyclic aromatic hydrocarbons | 1.0341e-09 |  | kilogram | air::urban air close to ground | biosphere | PAHs
Arsenic | 8.9145e-12 |  | kilogram | air::urban air close to ground | biosphere | Arsenic
Selenium | 5.943e-12 |  | kilogram | air::urban air close to ground | biosphere | Selenium
Zinc | 6.4184e-08 |  | kilogram | air::urban air close to ground | biosphere | Zinc
Copper | 1.248e-09 |  | kilogram | air::urban air close to ground | biosphere | Copper
Nickel | 3.8629e-10 |  | kilogram | air::urban air close to ground | biosphere | Nickel
Chromium | 4.7544e-10 |  | kilogram | air::urban air close to ground | biosphere | Chromium
Chromium VI | 9.5088e-13 |  | kilogram | air::urban air close to ground | biosphere | Chromium VI
Mercury | 2.5852e-10 |  | kilogram | air::urban air close to ground | biosphere | Mercury
Cadmium | 3.2092e-10 |  | kilogram | air::urban air close to ground | biosphere | Cadmium
treatment of road wear emissions, passenger car | -6.2707e-06 | RER | kilogram |  | technosphere | Road wear [kg/km] | road wear emissions, passenger car
treatment of tyre wear emissions, passenger car | -5.116e-06 | RER | kilogram |  | technosphere | Tire wear [kg/km] | tyre wear emissions, passenger car
treatment of brake wear emissions, passenger car | -3.5672e-06 | RER | kilogram |  | technosphere | Brake wear [kg/km] | brake wear emissions, passenger car
Activity | transport, Scooter, gasoline, <4kW, EURO-5, 2050
location | CH
vehicle | Scooter, gasoline, <4kW, EURO-5
size
year | 2050
full name | Scooter, gasoline, <4kW, EURO-5 - 2050 - CH
reference product | transport, Scooter, gasoline, <4kW, EURO-5
type | process
unit | kilometer
source | Sacchi R., Bauer C. Life cycle inventories for on-road vehicles. Paul Scherrer Institut, 2021.
lifetime | 25000
passengers | 1
service | 1
battery replacement | 0
annual kilometers | 1570
curb mass | 84.5275
power | 2.8
battery mass
battery capacity | 0
tank capacity | 62.125
fuel mass | 5.25
range | 178.8831
emission standard | EURO-5
Glider lightweighting | 0.07
comment | Power: 2.8 kW. Lifetime: 25000 km. Annual kilometers: 1570 km. Number of passengers: 1. Curb mass: 84.5 kg. Lightweighting of glider: 7%. Emission standard: EURO-5. Service visits throughout lifetime: 1. Range: 179 km. Fuel tank capacity: 62.1 kWh. Fuel mass: 5.3 kg. Documentation: Life-cycle inventories for on-road vehicles, Sacchi R. (PSI), Bauer C. (PSI), 2021. Sacchi R., Bauer C. Life cycle inventories for on-road vehicles. Paul Scherrer Institut, 2021.
Exchanges
name | amount | location | unit | categories | type | comment | reference product
transport, Scooter, gasoline, <4kW, EURO-5, 2050 | 1 | CH | kilometer |  | production |  | transport, Scooter, gasoline, <4kW, EURO-5
Scooter, gasoline, <4kW, EURO-5, 2050 | 4e-05 | CH | unit |  | technosphere |  | Scooter, gasoline, <4kW, EURO-5
road construction | 8.7814e-05 | CH | meter-year |  | technosphere | Road/track use [m*year/vkm or pkm] | road
road maintenance | 0.00129 | CH | meter-year |  | technosphere | Road maintenance [m*year/vkm] | road maintenance
maintenance, motor scooter | 4e-05 | CH | unit |  | technosphere | Servicing [unit] | maintenance, motor scooter
petrol blending for two-stroke engines | 0.029349 | CH | kilogram |  | technosphere | Gasoline consumption [MJ/km] | petrol, two-stroke blend
Carbon dioxide, fossil | 0.092155 |  | kilogram | air::urban air close to ground | biosphere | CO2
Carbon dioxide, from soil or biomass stock | 0 |  | kilogram | air::urban air close to ground | biosphere | CO2, bio
Sulfur dioxide | 4.6958e-07 |  | kilogram | air::urban air close to ground | biosphere | SO2
Benzene | 7.6018e-05 |  | kilogram | air::urban air close to ground | biosphere | Benzene
Methane, fossil | 3.4469e-05 |  | kilogram | air::urban air close to ground | biosphere | CH4
Carbon monoxide, fossil | 0.0036447 |  | kilogram | air::urban air close to ground | biosphere | CO
Dinitrogen monoxide | 1.7488e-06 |  | kilogram | air::urban air close to ground | biosphere | N2O
Ammonia | 1.7488e-06 |  | kilogram | air::urban air close to ground | biosphere | NH3
Nitrogen oxides | 0.00013114 |  | kilogram | air::urban air close to ground | biosphere | NOx
Particulates, < 2.5 um | 1.0043e-05 |  | kilogram | air::urban air close to ground | biosphere | PM2.5
NMVOC, non-methane volatile organic compounds, unspecified origin | 0.00061303 |  | kilogram | air::urban air close to ground | biosphere | NMVOC
Ethane | 4.3226e-05 |  | kilogram | air::urban air close to ground | biosphere | Ethane
Propane | 8.8078e-06 |  | kilogram | air::urban air close to ground | biosphere | Propane
Butane | 7.1005e-05 |  | kilogram | air::urban air close to ground | biosphere | Butane
Pentane | 2.9134e-05 |  | kilogram | air::urban air close to ground | biosphere | Pentane
Hexane | 2.1816e-05 |  | kilogram | air::urban air close to ground | biosphere | Hexane
Cyclohexane | 1.5448e-05 |  | kilogram | air::urban air close to ground | biosphere | Cyclohexane
Heptane | 1.0027e-05 |  | kilogram | air::urban air close to ground | biosphere | Heptane
Ethene | 9.8919e-05 |  | kilogram | air::urban air close to ground | biosphere | Ethene
Propene | 5.1763e-05 |  | kilogram | air::urban air close to ground | biosphere | Propene
1-Pentene | 1.4906e-06 |  | kilogram | air::urban air close to ground | biosphere | 1-Pentene
Toluene | 0.00014878 |  | kilogram | air::urban air close to ground | biosphere | Toluene
m-Xylene | 7.3579e-05 |  | kilogram | air::urban air close to ground | biosphere | m-Xylene
o-Xylene | 3.0624e-05 |  | kilogram | air::urban air close to ground | biosphere | o-Xylene
Formaldehyde | 2.3036e-05 |  | kilogram | air::urban air close to ground | biosphere | Formaldehyde
Acetaldehyde | 1.0163e-05 |  | kilogram | air::urban air close to ground | biosphere | Acetaldehyde
Benzaldehyde | 2.9811e-06 |  | kilogram | air::urban air close to ground | biosphere | Benzaldehyde
Acetone | 8.2658e-06 |  | kilogram | air::urban air close to ground | biosphere | Acetone
Methyl ethyl ketone | 0 |  | kilogram | air::urban air close to ground | biosphere | Methyl ethyl ketone
Acrolein | 2.5746e-06 |  | kilogram | air::urban air close to ground | biosphere | Acrolein
Styrene | 1.3686e-05 |  | kilogram | air::urban air close to ground | biosphere | Styrene
PAH, polycyclic aromatic hydrocarbons | 1.0237e-09 |  | kilogram | air::urban air close to ground | biosphere | PAHs
Arsenic | 8.8253e-12 |  | kilogram | air::urban air close to ground | biosphere | Arsenic
Selenium | 5.8836e-12 |  | kilogram | air::urban air close to ground | biosphere | Selenium
Zinc | 6.3543e-08 |  | kilogram | air::urban air close to ground | biosphere | Zinc
Copper | 1.2355e-09 |  | kilogram | air::urban air close to ground | biosphere | Copper
Nickel | 3.8243e-10 |  | kilogram | air::urban air close to ground | biosphere | Nickel
Chromium | 4.7069e-10 |  | kilogram | air::urban air close to ground | biosphere | Chromium
Chromium VI | 9.4137e-13 |  | kilogram | air::urban air close to ground | biosphere | Chromium VI
Mercury | 2.5594e-10 |  | kilogram | air::urban air close to ground | biosphere | Mercury
Cadmium | 3.1771e-10 |  | kilogram | air::urban air close to ground | biosphere | Cadmium
treatment of road wear emissions, passenger car | -6.2119e-06 | RER | kilogram |  | technosphere | Road wear [kg/km] | road wear emissions, passenger car
treatment of tyre wear emissions, passenger car | -5.0811e-06 | RER | kilogram |  | technosphere | Tire wear [kg/km] | tyre wear emissions, passenger car
treatment of brake wear emissions, passenger car | -3.5389e-06 | RER | kilogram |  | technosphere | Brake wear [kg/km] | brake wear emissions, passenger car

## lci-scooter-4-11kW
Activity | Scooter, gasoline, 4-11kW, EURO-3, 2006
location | CH
vehicle | Scooter, gasoline, 4-11kW, EURO-3
size
year | 2006
full name | Scooter, gasoline, 4-11kW, EURO-3 - 2006 - CH
reference product | Scooter, gasoline, 4-11kW, EURO-3
type | process
unit | unit
source | Sacchi R., Bauer C. Life cycle inventories for on-road vehicles. Paul Scherrer Institut, 2021.
lifetime | 30000
passengers | 1
service | 1.2
battery replacement | 0
annual kilometers | 1870
curb mass | 133.2625
power | 8.8
battery mass
battery capacity | 0
tank capacity | 79.875
fuel mass | 6.75
range | 271.7452
emission standard | EURO-5
Glider lightweighting | -0.05
origin | China
distance by ship [km] | 15900
distance by truck [km] | 1000
comment | Power: 8.8 kW. Lifetime: 30000 km. Annual kilometers: 1870 km. Number of passengers: 1. Curb mass: 133.3 kg. Lightweighting of glider: -5%. Emission standard: EURO-5. Service visits throughout lifetime: 1.2. Range: 272 km. Fuel tank capacity: 79.9 kWh. Fuel mass: 6.8 kg. Origin of manufacture: China. Shipping distance: 15900 km. Lorry distribution distance: 1000 km. Documentation: Life-cycle inventories for on-road vehicles, Sacchi R. (PSI), Bauer C. (PSI), 2021. Sacchi R., Bauer C. Life cycle inventories for on-road vehicles. Paul Scherrer Institut, 2021.
Exchanges
name | amount | location | unit | categories | type | comment | reference product
Scooter, gasoline, 4-11kW, EURO-3, 2006 | 1 | CH | unit |  | production |  | Scooter, gasoline, 4-11kW, EURO-3
motor scooter production | 0.77778 | RER | unit |  | technosphere | Glider base mass [kg] | motor scooter, 50 cubic cm engine
motor scooter production | 0.57778 | RER | unit |  | technosphere | Mechanical powertrain mass [kg] | motor scooter, 50 cubic cm engine
polyethylene production, high density, granulate | 1.0125 | RER | kilogram |  | technosphere | Fuel tank mass [kg] | polyethylene, high density, granulate
injection moulding | 1.0186 | RER | kilogram |  | technosphere | Fuel tank shaping | injection moulding
market for transport, freight, lorry, unspecified | 133.2625 | RER | ton kilometer |  | technosphere |  | transport, freight, lorry, unspecified
transport, freight, sea, container ship | 2118.8737 | GLO | ton kilometer |  | technosphere |  | transport, freight, sea, container ship
Activity | Scooter, gasoline, 4-11kW, EURO-4, 2016
location | CH
vehicle | Scooter, gasoline, 4-11kW, EURO-4
size
year | 2016
full name | Scooter, gasoline, 4-11kW, EURO-4 - 2016 - CH
reference product | Scooter, gasoline, 4-11kW, EURO-4
type | process
unit | unit
source | Sacchi R., Bauer C. Life cycle inventories for on-road vehicles. Paul Scherrer Institut, 2021.
lifetime | 30000
passengers | 1
service | 1.2
battery replacement | 0
annual kilometers | 1870
curb mass | 131.1625
power | 8.8
battery mass
battery capacity | 0
tank capacity | 79.875
fuel mass | 6.75
range | 274.4626
emission standard | EURO-4
Glider lightweighting | -0.02
origin | China
distance by ship [km] | 15900
distance by truck [km] | 1000
comment | Power: 8.8 kW. Lifetime: 30000 km. Annual kilometers: 1870 km. Number of passengers: 1. Curb mass: 131.2 kg. Lightweighting of glider: -2%. Emission standard: EURO-4. Service visits throughout lifetime: 1.2. Range: 274 km. Fuel tank capacity: 79.9 kWh. Fuel mass: 6.8 kg. Origin of manufacture: China. Shipping distance: 15900 km. Lorry distribution distance: 1000 km. Documentation: Life-cycle inventories for on-road vehicles, Sacchi R. (PSI), Bauer C. (PSI), 2021. Sacchi R., Bauer C. Life cycle inventories for on-road vehicles. Paul Scherrer Institut, 2021.
Exchanges
name | amount | location | unit | categories | type | comment | reference product
Scooter, gasoline, 4-11kW, EURO-4, 2016 | 1 | CH | unit |  | production |  | Scooter, gasoline, 4-11kW, EURO-4
motor scooter production | 0.77778 | RER | unit |  | technosphere | Glider base mass [kg] | motor scooter, 50 cubic cm engine
motor scooter production | 0.57778 | RER | unit |  | technosphere | Mechanical powertrain mass [kg] | motor scooter, 50 cubic cm engine
polyethylene production, high density, granulate | 1.0125 | RER | kilogram |  | technosphere | Fuel tank mass [kg] | polyethylene, high density, granulate
injection moulding | 1.0186 | RER | kilogram |  | technosphere | Fuel tank shaping | injection moulding
market for transport, freight, lorry, unspecified | 131.1625 | RER | ton kilometer |  | technosphere |  | transport, freight, lorry, unspecified
transport, freight, sea, container ship | 2085.4837 | GLO | ton kilometer |  | technosphere |  | transport, freight, sea, container ship
Activity | Scooter, gasoline, 4-11kW, EURO-5, 2020
location | CH
vehicle | Scooter, gasoline, 4-11kW, EURO-5
size
year | 2020
full name | Scooter, gasoline, 4-11kW, EURO-5 - 2020 - CH
reference product | Scooter, gasoline, 4-11kW, EURO-5
type | process
unit | unit
source | Sacchi R., Bauer C. Life cycle inventories for on-road vehicles. Paul Scherrer Institut, 2021.
lifetime | 30000
passengers | 1
service | 1.2
battery replacement | 0
annual kilometers | 1870
curb mass | 129.7625
power | 8.8
battery mass
battery capacity | 0
tank capacity | 79.875
fuel mass | 6.75
range | 277.235
emission standard | EURO-5
Glider lightweighting | 0
origin | China
distance by ship [km] | 15900
distance by truck [km] | 1000
comment | Power: 8.8 kW. Lifetime: 30000 km. Annual kilometers: 1870 km. Number of passengers: 1. Curb mass: 129.8 kg. Lightweighting of glider: 0%. Emission standard: EURO-5. Service visits throughout lifetime: 1.2. Range: 277 km. Fuel tank capacity: 79.9 kWh. Fuel mass: 6.8 kg. Origin of manufacture: China. Shipping distance: 15900 km. Lorry distribution distance: 1000 km. Documentation: Life-cycle inventories for on-road vehicles, Sacchi R. (PSI), Bauer C. (PSI), 2021. Sacchi R., Bauer C. Life cycle inventories for on-road vehicles. Paul Scherrer Institut, 2021.
Exchanges
name | amount | location | unit | categories | type | comment | reference product
Scooter, gasoline, 4-11kW, EURO-5, 2020 | 1 | CH | unit |  | production |  | Scooter, gasoline, 4-11kW, EURO-5
motor scooter production | 0.77778 | RER | unit |  | technosphere | Glider base mass [kg] | motor scooter, 50 cubic cm engine
motor scooter production | 0.57778 | RER | unit |  | technosphere | Mechanical powertrain mass [kg] | motor scooter, 50 cubic cm engine
polyethylene production, high density, granulate | 1.0125 | RER | kilogram |  | technosphere | Fuel tank mass [kg] | polyethylene, high density, granulate
injection moulding | 1.0186 | RER | kilogram |  | technosphere | Fuel tank shaping | injection moulding
market for transport, freight, lorry, unspecified | 129.7625 | RER | ton kilometer |  | technosphere |  | transport, freight, lorry, unspecified
transport, freight, sea, container ship | 2063.2237 | GLO | ton kilometer |  | technosphere |  | transport, freight, sea, container ship
Activity | Scooter, gasoline, 4-11kW, EURO-5, 2030
location | CH
vehicle | Scooter, gasoline, 4-11kW, EURO-5
size
year | 2030
full name | Scooter, gasoline, 4-11kW, EURO-5 - 2030 - CH
reference product | Scooter, gasoline, 4-11kW, EURO-5
type | process
unit | unit
source | Sacchi R., Bauer C. Life cycle inventories for on-road vehicles. Paul Scherrer Institut, 2021.
lifetime | 30000
passengers | 1
service | 1.2
battery replacement | 0
annual kilometers | 1870
curb mass | 126.6625
power | 8.8
battery mass
battery capacity | 0
tank capacity | 79.875
fuel mass | 6.75
range | 280.0353
emission standard | EURO-5
Glider lightweighting | 0.03
origin | China
distance by ship [km] | 15900
distance by truck [km] | 1000
comment | Power: 8.8 kW. Lifetime: 30000 km. Annual kilometers: 1870 km. Number of passengers: 1. Curb mass: 126.7 kg. Lightweighting of glider: 3%. Emission standard: EURO-5. Service visits throughout lifetime: 1.2. Range: 280 km. Fuel tank capacity: 79.9 kWh. Fuel mass: 6.8 kg. Origin of manufacture: China. Shipping distance: 15900 km. Lorry distribution distance: 1000 km. Documentation: Life-cycle inventories for on-road vehicles, Sacchi R. (PSI), Bauer C. (PSI), 2021. Sacchi R., Bauer C. Life cycle inventories for on-road vehicles. Paul Scherrer Institut, 2021.
Exchanges
name | amount | location | unit | categories | type | comment | reference product
Scooter, gasoline, 4-11kW, EURO-5, 2030 | 1 | CH | unit |  | production |  | Scooter, gasoline, 4-11kW, EURO-5
motor scooter production | 0.77778 | RER | unit |  | technosphere | Glider base mass [kg] | motor scooter, 50 cubic cm engine
motor scooter production | 0.56667 | RER | unit |  | technosphere | Mechanical powertrain mass [kg] | motor scooter, 50 cubic cm engine
Glider lightweighting | 2.1 | GLO | kilogram |  | technosphere | Lightweighting rate [%] | Glider lightweighting
polyethylene production, high density, granulate | 1.0125 | RER | kilogram |  | technosphere | Fuel tank mass [kg] | polyethylene, high density, granulate
injection moulding | 1.0186 | RER | kilogram |  | technosphere | Fuel tank shaping | injection moulding
market for transport, freight, lorry, unspecified | 126.6625 | RER | ton kilometer |  | technosphere |  | transport, freight, lorry, unspecified
transport, freight, sea, container ship | 2013.9337 | GLO | ton kilometer |  | technosphere |  | transport, freight, sea, container ship
Activity | Scooter, gasoline, 4-11kW, EURO-5, 2040
location | CH
vehicle | Scooter, gasoline, 4-11kW, EURO-5
size
year | 2040
full name | Scooter, gasoline, 4-11kW, EURO-5 - 2040 - CH
reference product | Scooter, gasoline, 4-11kW, EURO-5
type | process
unit | unit
source | Sacchi R., Bauer C. Life cycle inventories for on-road vehicles. Paul Scherrer Institut, 2021.
lifetime | 30000
passengers | 1
service | 1.2
battery replacement | 0
annual kilometers | 1870
curb mass | 124.2625
power | 8.8
battery mass
battery capacity | 0
tank capacity | 79.875
fuel mass | 6.75
range | 282.864
emission standard | EURO-5
Glider lightweighting | 0.05
origin | China
distance by ship [km] | 15900
distance by truck [km] | 1000
comment | Power: 8.8 kW. Lifetime: 30000 km. Annual kilometers: 1870 km. Number of passengers: 1. Curb mass: 124.3 kg. Lightweighting of glider: 5%. Emission standard: EURO-5. Service visits throughout lifetime: 1.2. Range: 283 km. Fuel tank capacity: 79.9 kWh. Fuel mass: 6.8 kg. Origin of manufacture: China. Shipping distance: 15900 km. Lorry distribution distance: 1000 km. Documentation: Life-cycle inventories for on-road vehicles, Sacchi R. (PSI), Bauer C. (PSI), 2021. Sacchi R., Bauer C. Life cycle inventories for on-road vehicles. Paul Scherrer Institut, 2021.
Exchanges
name | amount | location | unit | categories | type | comment | reference product
Scooter, gasoline, 4-11kW, EURO-5, 2040 | 1 | CH | unit |  | production |  | Scooter, gasoline, 4-11kW, EURO-5
motor scooter production | 0.77778 | RER | unit |  | technosphere | Glider base mass [kg] | motor scooter, 50 cubic cm engine
motor scooter production | 0.55556 | RER | unit |  | technosphere | Mechanical powertrain mass [kg] | motor scooter, 50 cubic cm engine
Glider lightweighting | 3.5 | GLO | kilogram |  | technosphere | Lightweighting rate [%] | Glider lightweighting
polyethylene production, high density, granulate | 1.0125 | RER | kilogram |  | technosphere | Fuel tank mass [kg] | polyethylene, high density, granulate
injection moulding | 1.0186 | RER | kilogram |  | technosphere | Fuel tank shaping | injection moulding
market for transport, freight, lorry, unspecified | 124.2625 | RER | ton kilometer |  | technosphere |  | transport, freight, lorry, unspecified
transport, freight, sea, container ship | 1975.7738 | GLO | ton kilometer |  | technosphere |  | transport, freight, sea, container ship
Activity | Scooter, gasoline, 4-11kW, EURO-5, 2050
location | CH
vehicle | Scooter, gasoline, 4-11kW, EURO-5
size
year | 2050
full name | Scooter, gasoline, 4-11kW, EURO-5 - 2050 - CH
reference product | Scooter, gasoline, 4-11kW, EURO-5
type | process
unit | unit
source | Sacchi R., Bauer C. Life cycle inventories for on-road vehicles. Paul Scherrer Institut, 2021.
lifetime | 30000
passengers | 1
service | 1.2
battery replacement | 0
annual kilometers | 1870
curb mass | 122.8625
power | 8.8
battery mass
battery capacity | 0
tank capacity | 79.875
fuel mass | 6.75
range | 285.7212
emission standard | EURO-5
Glider lightweighting | 0.07
origin | China
distance by ship [km] | 15900
distance by truck [km] | 1000
comment | Power: 8.8 kW. Lifetime: 30000 km. Annual kilometers: 1870 km. Number of passengers: 1. Curb mass: 122.9 kg. Lightweighting of glider: 7%. Emission standard: EURO-5. Service visits throughout lifetime: 1.2. Range: 286 km. Fuel tank capacity: 79.9 kWh. Fuel mass: 6.8 kg. Origin of manufacture: China. Shipping distance: 15900 km. Lorry distribution distance: 1000 km. Documentation: Life-cycle inventories for on-road vehicles, Sacchi R. (PSI), Bauer C. (PSI), 2021. Sacchi R., Bauer C. Life cycle inventories for on-road vehicles. Paul Scherrer Institut, 2021.
Exchanges
name | amount | location | unit | categories | type | comment | reference product
Scooter, gasoline, 4-11kW, EURO-5, 2050 | 1 | CH | unit |  | production |  | Scooter, gasoline, 4-11kW, EURO-5
motor scooter production | 0.77778 | RER | unit |  | technosphere | Glider base mass [kg] | motor scooter, 50 cubic cm engine
motor scooter production | 0.55556 | RER | unit |  | technosphere | Mechanical powertrain mass [kg] | motor scooter, 50 cubic cm engine
Glider lightweighting | 4.9 | GLO | kilogram |  | technosphere | Lightweighting rate [%] | Glider lightweighting
polyethylene production, high density, granulate | 1.0125 | RER | kilogram |  | technosphere | Fuel tank mass [kg] | polyethylene, high density, granulate
injection moulding | 1.0186 | RER | kilogram |  | technosphere | Fuel tank shaping | injection moulding
market for transport, freight, lorry, unspecified | 122.8625 | RER | ton kilometer |  | technosphere |  | transport, freight, lorry, unspecified
transport, freight, sea, container ship | 1953.5138 | GLO | ton kilometer |  | technosphere |  | transport, freight, sea, container ship
Activity | transport, Scooter, gasoline, 4-11kW, EURO-3, 2006
location | CH
vehicle | Scooter, gasoline, 4-11kW, EURO-3
size
year | 2006
full name | Scooter, gasoline, 4-11kW, EURO-3 - 2006 - CH
reference product | transport, Scooter, gasoline, 4-11kW, EURO-3
type | process
unit | kilometer
source | Sacchi R., Bauer C. Life cycle inventories for on-road vehicles. Paul Scherrer Institut, 2021.
lifetime | 30000
passengers | 1
service | 1.2
battery replacement | 0
annual kilometers | 1870
curb mass | 133.2625
power | 8.8
battery mass
battery capacity | 0
tank capacity | 79.875
fuel mass | 6.75
range | 271.7452
emission standard | EURO-5
Glider lightweighting | -0.05
comment | Power: 8.8 kW. Lifetime: 30000 km. Annual kilometers: 1870 km. Number of passengers: 1. Curb mass: 133.3 kg. Lightweighting of glider: -5%. Emission standard: EURO-5. Service visits throughout lifetime: 1.2. Range: 272 km. Fuel tank capacity: 79.9 kWh. Fuel mass: 6.8 kg. Documentation: Life-cycle inventories for on-road vehicles, Sacchi R. (PSI), Bauer C. (PSI), 2021. Sacchi R., Bauer C. Life cycle inventories for on-road vehicles. Paul Scherrer Institut, 2021.
Exchanges
name | amount | location | unit | categories | type | comment | reference product
transport, Scooter, gasoline, 4-11kW, EURO-3, 2006 | 1 | CH | kilometer |  | production |  | transport, Scooter, gasoline, 4-11kW, EURO-3
Scooter, gasoline, 4-11kW, EURO-3, 2006 | 3.3333e-05 | CH | unit |  | technosphere |  | Scooter, gasoline, 4-11kW, EURO-3
road construction | 0.00011398 | CH | meter-year |  | technosphere | Road/track use [m*year/vkm or pkm] | road
road maintenance | 0.00129 | CH | meter-year |  | technosphere | Road maintenance [m*year/vkm] | road maintenance
maintenance, motor scooter | 4e-05 | CH | unit |  | technosphere | Servicing [unit] | maintenance, motor scooter
fuel supply for gasoline vehicles | 0.024839 | CH | kilogram |  | technosphere | Gasoline consumption [MJ/km] | gasoline blend
Carbon dioxide, fossil | 0.07706 |  | kilogram | air::urban air close to ground | biosphere | CO2
Carbon dioxide, from soil or biomass stock | 0.00093595 |  | kilogram | air::urban air close to ground | biosphere | CO2, bio
Sulfur dioxide | 3.9743e-07 |  | kilogram | air::urban air close to ground | biosphere | SO2
Benzene | 3.8183e-05 |  | kilogram | air::urban air close to ground | biosphere | Benzene
Methane, fossil | 2.9173e-05 |  | kilogram | air::urban air close to ground | biosphere | CH4
Carbon monoxide, fossil | 0.0034178 |  | kilogram | air::urban air close to ground | biosphere | CO
Dinitrogen monoxide | 1.4801e-06 |  | kilogram | air::urban air close to ground | biosphere | N2O
Ammonia | 1.4801e-06 |  | kilogram | air::urban air close to ground | biosphere | NH3
Nitrogen oxides | 0.00011099 |  | kilogram | air::urban air close to ground | biosphere | NOx
Particulates, < 2.5 um | 3.3199e-06 |  | kilogram | air::urban air close to ground | biosphere | PM2.5
NMVOC, non-methane volatile organic compounds, unspecified origin | 0.00030791 |  | kilogram | air::urban air close to ground | biosphere | NMVOC
Ethane | 2.1712e-05 |  | kilogram | air::urban air close to ground | biosphere | Ethane
Propane | 4.424e-06 |  | kilogram | air::urban air close to ground | biosphere | Propane
Butane | 3.5664e-05 |  | kilogram | air::urban air close to ground | biosphere | Butane
Pentane | 1.4633e-05 |  | kilogram | air::urban air close to ground | biosphere | Pentane
Hexane | 1.0958e-05 |  | kilogram | air::urban air close to ground | biosphere | Hexane
Cyclohexane | 7.7591e-06 |  | kilogram | air::urban air close to ground | biosphere | Cyclohexane
Heptane | 5.0366e-06 |  | kilogram | air::urban air close to ground | biosphere | Heptane
Ethene | 4.9685e-05 |  | kilogram | air::urban air close to ground | biosphere | Ethene
Propene | 2.6e-05 |  | kilogram | air::urban air close to ground | biosphere | Propene
1-Pentene | 7.4868e-07 |  | kilogram | air::urban air close to ground | biosphere | 1-Pentene
Toluene | 7.4732e-05 |  | kilogram | air::urban air close to ground | biosphere | Toluene
m-Xylene | 3.6958e-05 |  | kilogram | air::urban air close to ground | biosphere | m-Xylene
o-Xylene | 1.5382e-05 |  | kilogram | air::urban air close to ground | biosphere | o-Xylene
Formaldehyde | 1.1571e-05 |  | kilogram | air::urban air close to ground | biosphere | Formaldehyde
Acetaldehyde | 5.1046e-06 |  | kilogram | air::urban air close to ground | biosphere | Acetaldehyde
Benzaldehyde | 1.4974e-06 |  | kilogram | air::urban air close to ground | biosphere | Benzaldehyde
Acetone | 4.1518e-06 |  | kilogram | air::urban air close to ground | biosphere | Acetone
Methyl ethyl ketone | 0 |  | kilogram | air::urban air close to ground | biosphere | Methyl ethyl ketone
Acrolein | 1.2932e-06 |  | kilogram | air::urban air close to ground | biosphere | Acrolein
Styrene | 6.8742e-06 |  | kilogram | air::urban air close to ground | biosphere | Styrene
PAH, polycyclic aromatic hydrocarbons | 8.6645e-10 |  | kilogram | air::urban air close to ground | biosphere | PAHs
Arsenic | 7.4694e-12 |  | kilogram | air::urban air close to ground | biosphere | Arsenic
Selenium | 4.9796e-12 |  | kilogram | air::urban air close to ground | biosphere | Selenium
Zinc | 5.3779e-08 |  | kilogram | air::urban air close to ground | biosphere | Zinc
Copper | 1.0457e-09 |  | kilogram | air::urban air close to ground | biosphere | Copper
Nickel | 3.2367e-10 |  | kilogram | air::urban air close to ground | biosphere | Nickel
Chromium | 3.9837e-10 |  | kilogram | air::urban air close to ground | biosphere | Chromium
Chromium VI | 7.9673e-13 |  | kilogram | air::urban air close to ground | biosphere | Chromium VI
Mercury | 2.1661e-10 |  | kilogram | air::urban air close to ground | biosphere | Mercury
Cadmium | 2.689e-10 |  | kilogram | air::urban air close to ground | biosphere | Cadmium
treatment of road wear emissions, passenger car | -7.6374e-06 | RER | kilogram |  | technosphere | Road wear [kg/km] | road wear emissions, passenger car
treatment of tyre wear emissions, passenger car | -5.8651e-06 | RER | kilogram |  | technosphere | Tire wear [kg/km] | tyre wear emissions, passenger car
treatment of brake wear emissions, passenger car | -4.1951e-06 | RER | kilogram |  | technosphere | Brake wear [kg/km] | brake wear emissions, passenger car
Activity | transport, Scooter, gasoline, 4-11kW, EURO-4, 2016
location | CH
vehicle | Scooter, gasoline, 4-11kW, EURO-4
size
year | 2016
full name | Scooter, gasoline, 4-11kW, EURO-4 - 2016 - CH
reference product | transport, Scooter, gasoline, 4-11kW, EURO-4
type | process
unit | kilometer
source | Sacchi R., Bauer C. Life cycle inventories for on-road vehicles. Paul Scherrer Institut, 2021.
lifetime | 30000
passengers | 1
service | 1.2
battery replacement | 0
annual kilometers | 1870
curb mass | 131.1625
power | 8.8
battery mass
battery capacity | 0
tank capacity | 79.875
fuel mass | 6.75
range | 274.4626
emission standard | EURO-4
Glider lightweighting | -0.02
comment | Power: 8.8 kW. Lifetime: 30000 km. Annual kilometers: 1870 km. Number of passengers: 1. Curb mass: 131.2 kg. Lightweighting of glider: -2%. Emission standard: EURO-4. Service visits throughout lifetime: 1.2. Range: 274 km. Fuel tank capacity: 79.9 kWh. Fuel mass: 6.8 kg. Documentation: Life-cycle inventories for on-road vehicles, Sacchi R. (PSI), Bauer C. (PSI), 2021. Sacchi R., Bauer C. Life cycle inventories for on-road vehicles. Paul Scherrer Institut, 2021.
Exchanges
name | amount | location | unit | categories | type | comment | reference product
transport, Scooter, gasoline, 4-11kW, EURO-4, 2016 | 1 | CH | kilometer |  | production |  | transport, Scooter, gasoline, 4-11kW, EURO-4
Scooter, gasoline, 4-11kW, EURO-4, 2016 | 3.3333e-05 | CH | unit |  | technosphere |  | Scooter, gasoline, 4-11kW, EURO-4
road construction | 0.00011286 | CH | meter-year |  | technosphere | Road/track use [m*year/vkm or pkm] | road
road maintenance | 0.00129 | CH | meter-year |  | technosphere | Road maintenance [m*year/vkm] | road maintenance
maintenance, motor scooter | 4e-05 | CH | unit |  | technosphere | Servicing [unit] | maintenance, motor scooter
fuel supply for gasoline vehicles | 0.024594 | CH | kilogram |  | technosphere | Gasoline consumption [MJ/km] | gasoline blend
Carbon dioxide, fossil | 0.076297 |  | kilogram | air::urban air close to ground | biosphere | CO2
Carbon dioxide, from soil or biomass stock | 0.00092668 |  | kilogram | air::urban air close to ground | biosphere | CO2, bio
Sulfur dioxide | 3.935e-07 |  | kilogram | air::urban air close to ground | biosphere | SO2
Benzene | 3.7805e-05 |  | kilogram | air::urban air close to ground | biosphere | Benzene
Methane, fossil | 2.8884e-05 |  | kilogram | air::urban air close to ground | biosphere | CH4
Carbon monoxide, fossil | 0.0033839 |  | kilogram | air::urban air close to ground | biosphere | CO
Dinitrogen monoxide | 1.4655e-06 |  | kilogram | air::urban air close to ground | biosphere | N2O
Ammonia | 1.4655e-06 |  | kilogram | air::urban air close to ground | biosphere | NH3
Nitrogen oxides | 0.0001099 |  | kilogram | air::urban air close to ground | biosphere | NOx
Particulates, < 2.5 um | 3.287e-06 |  | kilogram | air::urban air close to ground | biosphere | PM2.5
NMVOC, non-methane volatile organic compounds, unspecified origin | 0.00030486 |  | kilogram | air::urban air close to ground | biosphere | NMVOC
Ethane | 2.1497e-05 |  | kilogram | air::urban air close to ground | biosphere | Ethane
Propane | 4.3802e-06 |  | kilogram | air::urban air close to ground | biosphere | Propane
Butane | 3.5311e-05 |  | kilogram | air::urban air close to ground | biosphere | Butane
Pentane | 1.4488e-05 |  | kilogram | air::urban air close to ground | biosphere | Pentane
Hexane | 1.0849e-05 |  | kilogram | air::urban air close to ground | biosphere | Hexane
Cyclohexane | 7.6822e-06 |  | kilogram | air::urban air close to ground | biosphere | Cyclohexane
Heptane | 4.9867e-06 |  | kilogram | air::urban air close to ground | biosphere | Heptane
Ethene | 4.9193e-05 |  | kilogram | air::urban air close to ground | biosphere | Ethene
Propene | 2.5742e-05 |  | kilogram | air::urban air close to ground | biosphere | Propene
1-Pentene | 7.4127e-07 |  | kilogram | air::urban air close to ground | biosphere | 1-Pentene
Toluene | 7.3992e-05 |  | kilogram | air::urban air close to ground | biosphere | Toluene
m-Xylene | 3.6592e-05 |  | kilogram | air::urban air close to ground | biosphere | m-Xylene
o-Xylene | 1.523e-05 |  | kilogram | air::urban air close to ground | biosphere | o-Xylene
Formaldehyde | 1.1456e-05 |  | kilogram | air::urban air close to ground | biosphere | Formaldehyde
Acetaldehyde | 5.0541e-06 |  | kilogram | air::urban air close to ground | biosphere | Acetaldehyde
Benzaldehyde | 1.4825e-06 |  | kilogram | air::urban air close to ground | biosphere | Benzaldehyde
Acetone | 4.1107e-06 |  | kilogram | air::urban air close to ground | biosphere | Acetone
Methyl ethyl ketone | 0 |  | kilogram | air::urban air close to ground | biosphere | Methyl ethyl ketone
Acrolein | 1.2804e-06 |  | kilogram | air::urban air close to ground | biosphere | Acrolein
Styrene | 6.8062e-06 |  | kilogram | air::urban air close to ground | biosphere | Styrene
PAH, polycyclic aromatic hydrocarbons | 8.5787e-10 |  | kilogram | air::urban air close to ground | biosphere | PAHs
Arsenic | 7.3954e-12 |  | kilogram | air::urban air close to ground | biosphere | Arsenic
Selenium | 4.9303e-12 |  | kilogram | air::urban air close to ground | biosphere | Selenium
Zinc | 5.3247e-08 |  | kilogram | air::urban air close to ground | biosphere | Zinc
Copper | 1.0354e-09 |  | kilogram | air::urban air close to ground | biosphere | Copper
Nickel | 3.2047e-10 |  | kilogram | air::urban air close to ground | biosphere | Nickel
Chromium | 3.9442e-10 |  | kilogram | air::urban air close to ground | biosphere | Chromium
Chromium VI | 7.8884e-13 |  | kilogram | air::urban air close to ground | biosphere | Chromium VI
Mercury | 2.1447e-10 |  | kilogram | air::urban air close to ground | biosphere | Mercury
Cadmium | 2.6623e-10 |  | kilogram | air::urban air close to ground | biosphere | Cadmium
treatment of road wear emissions, passenger car | -7.5773e-06 | RER | kilogram |  | technosphere | Road wear [kg/km] | road wear emissions, passenger car
treatment of tyre wear emissions, passenger car | -5.8343e-06 | RER | kilogram |  | technosphere | Tire wear [kg/km] | tyre wear emissions, passenger car
treatment of brake wear emissions, passenger car | -4.1686e-06 | RER | kilogram |  | technosphere | Brake wear [kg/km] | brake wear emissions, passenger car
Activity | transport, Scooter, gasoline, 4-11kW, EURO-5, 2020
location | CH
vehicle | Scooter, gasoline, 4-11kW, EURO-5
size
year | 2020
full name | Scooter, gasoline, 4-11kW, EURO-5 - 2020 - CH
reference product | transport, Scooter, gasoline, 4-11kW, EURO-5
type | process
unit | kilometer
source | Sacchi R., Bauer C. Life cycle inventories for on-road vehicles. Paul Scherrer Institut, 2021.
lifetime | 30000
passengers | 1
service | 1.2
battery replacement | 0
annual kilometers | 1870
curb mass | 129.7625
power | 8.8
battery mass
battery capacity | 0
tank capacity | 79.875
fuel mass | 6.75
range | 277.235
emission standard | EURO-5
Glider lightweighting | 0
comment | Power: 8.8 kW. Lifetime: 30000 km. Annual kilometers: 1870 km. Number of passengers: 1. Curb mass: 129.8 kg. Lightweighting of glider: 0%. Emission standard: EURO-5. Service visits throughout lifetime: 1.2. Range: 277 km. Fuel tank capacity: 79.9 kWh. Fuel mass: 6.8 kg. Documentation: Life-cycle inventories for on-road vehicles, Sacchi R. (PSI), Bauer C. (PSI), 2021. Sacchi R., Bauer C. Life cycle inventories for on-road vehicles. Paul Scherrer Institut, 2021.
Exchanges
name | amount | location | unit | categories | type | comment | reference product
transport, Scooter, gasoline, 4-11kW, EURO-5, 2020 | 1 | CH | kilometer |  | production |  | transport, Scooter, gasoline, 4-11kW, EURO-5
Scooter, gasoline, 4-11kW, EURO-5, 2020 | 3.3333e-05 | CH | unit |  | technosphere |  | Scooter, gasoline, 4-11kW, EURO-5
road construction | 0.00011211 | CH | meter-year |  | technosphere | Road/track use [m*year/vkm or pkm] | road
road maintenance | 0.00129 | CH | meter-year |  | technosphere | Road maintenance [m*year/vkm] | road maintenance
maintenance, motor scooter | 4e-05 | CH | unit |  | technosphere | Servicing [unit] | maintenance, motor scooter
fuel supply for gasoline vehicles | 0.024348 | CH | kilogram |  | technosphere | Gasoline consumption [MJ/km] | gasoline blend
Carbon dioxide, fossil | 0.075534 |  | kilogram | air::urban air close to ground | biosphere | CO2
Carbon dioxide, from soil or biomass stock | 0.00091742 |  | kilogram | air::urban air close to ground | biosphere | CO2, bio
Sulfur dioxide | 3.8956e-07 |  | kilogram | air::urban air close to ground | biosphere | SO2
Benzene | 3.7427e-05 |  | kilogram | air::urban air close to ground | biosphere | Benzene
Methane, fossil | 2.8595e-05 |  | kilogram | air::urban air close to ground | biosphere | CH4
Carbon monoxide, fossil | 0.0033501 |  | kilogram | air::urban air close to ground | biosphere | CO
Dinitrogen monoxide | 1.4508e-06 |  | kilogram | air::urban air close to ground | biosphere | N2O
Ammonia | 1.4508e-06 |  | kilogram | air::urban air close to ground | biosphere | NH3
Nitrogen oxides | 0.0001088 |  | kilogram | air::urban air close to ground | biosphere | NOx
Particulates, < 2.5 um | 3.2541e-06 |  | kilogram | air::urban air close to ground | biosphere | PM2.5
NMVOC, non-methane volatile organic compounds, unspecified origin | 0.00030181 |  | kilogram | air::urban air close to ground | biosphere | NMVOC
Ethane | 2.1282e-05 |  | kilogram | air::urban air close to ground | biosphere | Ethane
Propane | 4.3364e-06 |  | kilogram | air::urban air close to ground | biosphere | Propane
Butane | 3.4958e-05 |  | kilogram | air::urban air close to ground | biosphere | Butane
Pentane | 1.4344e-05 |  | kilogram | air::urban air close to ground | biosphere | Pentane
Hexane | 1.0741e-05 |  | kilogram | air::urban air close to ground | biosphere | Hexane
Cyclohexane | 7.6054e-06 |  | kilogram | air::urban air close to ground | biosphere | Cyclohexane
Heptane | 4.9368e-06 |  | kilogram | air::urban air close to ground | biosphere | Heptane
Ethene | 4.8701e-05 |  | kilogram | air::urban air close to ground | biosphere | Ethene
Propene | 2.5485e-05 |  | kilogram | air::urban air close to ground | biosphere | Propene
1-Pentene | 7.3385e-07 |  | kilogram | air::urban air close to ground | biosphere | 1-Pentene
Toluene | 7.3252e-05 |  | kilogram | air::urban air close to ground | biosphere | Toluene
m-Xylene | 3.6226e-05 |  | kilogram | air::urban air close to ground | biosphere | m-Xylene
o-Xylene | 1.5077e-05 |  | kilogram | air::urban air close to ground | biosphere | o-Xylene
Formaldehyde | 1.1341e-05 |  | kilogram | air::urban air close to ground | biosphere | Formaldehyde
Acetaldehyde | 5.0036e-06 |  | kilogram | air::urban air close to ground | biosphere | Acetaldehyde
Benzaldehyde | 1.4677e-06 |  | kilogram | air::urban air close to ground | biosphere | Benzaldehyde
Acetone | 4.0696e-06 |  | kilogram | air::urban air close to ground | biosphere | Acetone
Methyl ethyl ketone | 0 |  | kilogram | air::urban air close to ground | biosphere | Methyl ethyl ketone
Acrolein | 1.2676e-06 |  | kilogram | air::urban air close to ground | biosphere | Acrolein
Styrene | 6.7381e-06 |  | kilogram | air::urban air close to ground | biosphere | Styrene
PAH, polycyclic aromatic hydrocarbons | 8.4929e-10 |  | kilogram | air::urban air close to ground | biosphere | PAHs
Arsenic | 7.3215e-12 |  | kilogram | air::urban air close to ground | biosphere | Arsenic
Selenium | 4.881e-12 |  | kilogram | air::urban air close to ground | biosphere | Selenium
Zinc | 5.2715e-08 |  | kilogram | air::urban air close to ground | biosphere | Zinc
Copper | 1.025e-09 |  | kilogram | air::urban air close to ground | biosphere | Copper
Nickel | 3.1726e-10 |  | kilogram | air::urban air close to ground | biosphere | Nickel
Chromium | 3.9048e-10 |  | kilogram | air::urban air close to ground | biosphere | Chromium
Chromium VI | 7.8096e-13 |  | kilogram | air::urban air close to ground | biosphere | Chromium VI
Mercury | 2.1232e-10 |  | kilogram | air::urban air close to ground | biosphere | Mercury
Cadmium | 2.6357e-10 |  | kilogram | air::urban air close to ground | biosphere | Cadmium
treatment of road wear emissions, passenger car | -7.5372e-06 | RER | kilogram |  | technosphere | Road wear [kg/km] | road wear emissions, passenger car
treatment of tyre wear emissions, passenger car | -5.8136e-06 | RER | kilogram |  | technosphere | Tire wear [kg/km] | tyre wear emissions, passenger car
treatment of brake wear emissions, passenger car | -4.1509e-06 | RER | kilogram |  | technosphere | Brake wear [kg/km] | brake wear emissions, passenger car
Activity | transport, Scooter, gasoline, 4-11kW, EURO-5, 2030
location | CH
vehicle | Scooter, gasoline, 4-11kW, EURO-5
size
year | 2030
full name | Scooter, gasoline, 4-11kW, EURO-5 - 2030 - CH
reference product | transport, Scooter, gasoline, 4-11kW, EURO-5
type | process
unit | kilometer
source | Sacchi R., Bauer C. Life cycle inventories for on-road vehicles. Paul Scherrer Institut, 2021.
lifetime | 30000
passengers | 1
service | 1.2
battery replacement | 0
annual kilometers | 1870
curb mass | 126.6625
power | 8.8
battery mass
battery capacity | 0
tank capacity | 79.875
fuel mass | 6.75
range | 280.0353
emission standard | EURO-5
Glider lightweighting | 0.03
comment | Power: 8.8 kW. Lifetime: 30000 km. Annual kilometers: 1870 km. Number of passengers: 1. Curb mass: 126.7 kg. Lightweighting of glider: 3%. Emission standard: EURO-5. Service visits throughout lifetime: 1.2. Range: 280 km. Fuel tank capacity: 79.9 kWh. Fuel mass: 6.8 kg. Documentation: Life-cycle inventories for on-road vehicles, Sacchi R. (PSI), Bauer C. (PSI), 2021. Sacchi R., Bauer C. Life cycle inventories for on-road vehicles. Paul Scherrer Institut, 2021.
Exchanges
name | amount | location | unit | categories | type | comment | reference product
transport, Scooter, gasoline, 4-11kW, EURO-5, 2030 | 1 | CH | kilometer |  | production |  | transport, Scooter, gasoline, 4-11kW, EURO-5
Scooter, gasoline, 4-11kW, EURO-5, 2030 | 3.3333e-05 | CH | unit |  | technosphere |  | Scooter, gasoline, 4-11kW, EURO-5
road construction | 0.00011044 | CH | meter-year |  | technosphere | Road/track use [m*year/vkm or pkm] | road
road maintenance | 0.00129 | CH | meter-year |  | technosphere | Road maintenance [m*year/vkm] | road maintenance
maintenance, motor scooter | 4e-05 | CH | unit |  | technosphere | Servicing [unit] | maintenance, motor scooter
fuel supply for gasoline vehicles | 0.024104 | CH | kilogram |  | technosphere | Gasoline consumption [MJ/km] | gasoline blend
Carbon dioxide, fossil | 0.074779 |  | kilogram | air::urban air close to ground | biosphere | CO2
Carbon dioxide, from soil or biomass stock | 0.00090824 |  | kilogram | air::urban air close to ground | biosphere | CO2, bio
Sulfur dioxide | 3.8567e-07 |  | kilogram | air::urban air close to ground | biosphere | SO2
Benzene | 3.7052e-05 |  | kilogram | air::urban air close to ground | biosphere | Benzene
Methane, fossil | 2.8309e-05 |  | kilogram | air::urban air close to ground | biosphere | CH4
Carbon monoxide, fossil | 0.0033166 |  | kilogram | air::urban air close to ground | biosphere | CO
Dinitrogen monoxide | 1.4363e-06 |  | kilogram | air::urban air close to ground | biosphere | N2O
Ammonia | 1.4363e-06 |  | kilogram | air::urban air close to ground | biosphere | NH3
Nitrogen oxides | 0.00010771 |  | kilogram | air::urban air close to ground | biosphere | NOx
Particulates, < 2.5 um | 3.2216e-06 |  | kilogram | air::urban air close to ground | biosphere | PM2.5
NMVOC, non-methane volatile organic compounds, unspecified origin | 0.0002988 |  | kilogram | air::urban air close to ground | biosphere | NMVOC
Ethane | 2.1069e-05 |  | kilogram | air::urban air close to ground | biosphere | Ethane
Propane | 4.2931e-06 |  | kilogram | air::urban air close to ground | biosphere | Propane
Butane | 3.4609e-05 |  | kilogram | air::urban air close to ground | biosphere | Butane
Pentane | 1.42e-05 |  | kilogram | air::urban air close to ground | biosphere | Pentane
Hexane | 1.0634e-05 |  | kilogram | air::urban air close to ground | biosphere | Hexane
Cyclohexane | 7.5294e-06 |  | kilogram | air::urban air close to ground | biosphere | Cyclohexane
Heptane | 4.8875e-06 |  | kilogram | air::urban air close to ground | biosphere | Heptane
Ethene | 4.8214e-05 |  | kilogram | air::urban air close to ground | biosphere | Ethene
Propene | 2.523e-05 |  | kilogram | air::urban air close to ground | biosphere | Propene
1-Pentene | 7.2652e-07 |  | kilogram | air::urban air close to ground | biosphere | 1-Pentene
Toluene | 7.252e-05 |  | kilogram | air::urban air close to ground | biosphere | Toluene
m-Xylene | 3.5863e-05 |  | kilogram | air::urban air close to ground | biosphere | m-Xylene
o-Xylene | 1.4927e-05 |  | kilogram | air::urban air close to ground | biosphere | o-Xylene
Formaldehyde | 1.1228e-05 |  | kilogram | air::urban air close to ground | biosphere | Formaldehyde
Acetaldehyde | 4.9535e-06 |  | kilogram | air::urban air close to ground | biosphere | Acetaldehyde
Benzaldehyde | 1.453e-06 |  | kilogram | air::urban air close to ground | biosphere | Benzaldehyde
Acetone | 4.0289e-06 |  | kilogram | air::urban air close to ground | biosphere | Acetone
Methyl ethyl ketone | 0 |  | kilogram | air::urban air close to ground | biosphere | Methyl ethyl ketone
Acrolein | 1.2549e-06 |  | kilogram | air::urban air close to ground | biosphere | Acrolein
Styrene | 6.6707e-06 |  | kilogram | air::urban air close to ground | biosphere | Styrene
PAH, polycyclic aromatic hydrocarbons | 8.408e-10 |  | kilogram | air::urban air close to ground | biosphere | PAHs
Arsenic | 7.2482e-12 |  | kilogram | air::urban air close to ground | biosphere | Arsenic
Selenium | 4.8322e-12 |  | kilogram | air::urban air close to ground | biosphere | Selenium
Zinc | 5.2187e-08 |  | kilogram | air::urban air close to ground | biosphere | Zinc
Copper | 1.0148e-09 |  | kilogram | air::urban air close to ground | biosphere | Copper
Nickel | 3.1409e-10 |  | kilogram | air::urban air close to ground | biosphere | Nickel
Chromium | 3.8657e-10 |  | kilogram | air::urban air close to ground | biosphere | Chromium
Chromium VI | 7.7315e-13 |  | kilogram | air::urban air close to ground | biosphere | Chromium VI
Mercury | 2.102e-10 |  | kilogram | air::urban air close to ground | biosphere | Mercury
Cadmium | 2.6094e-10 |  | kilogram | air::urban air close to ground | biosphere | Cadmium
treatment of road wear emissions, passenger car | -7.4483e-06 | RER | kilogram |  | technosphere | Road wear [kg/km] | road wear emissions, passenger car
treatment of tyre wear emissions, passenger car | -5.7675e-06 | RER | kilogram |  | technosphere | Tire wear [kg/km] | tyre wear emissions, passenger car
treatment of brake wear emissions, passenger car | -4.1113e-06 | RER | kilogram |  | technosphere | Brake wear [kg/km] | brake wear emissions, passenger car
Activity | transport, Scooter, gasoline, 4-11kW, EURO-5, 2040
location | CH
vehicle | Scooter, gasoline, 4-11kW, EURO-5
size
year | 2040
full name | Scooter, gasoline, 4-11kW, EURO-5 - 2040 - CH
reference product | transport, Scooter, gasoline, 4-11kW, EURO-5
type | process
unit | kilometer
source | Sacchi R., Bauer C. Life cycle inventories for on-road vehicles. Paul Scherrer Institut, 2021.
lifetime | 30000
passengers | 1
service | 1.2
battery replacement | 0
annual kilometers | 1870
curb mass | 124.2625
power | 8.8
battery mass
battery capacity | 0
tank capacity | 79.875
fuel mass | 6.75
range | 282.864
emission standard | EURO-5
Glider lightweighting | 0.05
comment | Power: 8.8 kW. Lifetime: 30000 km. Annual kilometers: 1870 km. Number of passengers: 1. Curb mass: 124.3 kg. Lightweighting of glider: 5%. Emission standard: EURO-5. Service visits throughout lifetime: 1.2. Range: 283 km. Fuel tank capacity: 79.9 kWh. Fuel mass: 6.8 kg. Documentation: Life-cycle inventories for on-road vehicles, Sacchi R. (PSI), Bauer C. (PSI), 2021. Sacchi R., Bauer C. Life cycle inventories for on-road vehicles. Paul Scherrer Institut, 2021.
Exchanges
name | amount | location | unit | categories | type | comment | reference product
transport, Scooter, gasoline, 4-11kW, EURO-5, 2040 | 1 | CH | kilometer |  | production |  | transport, Scooter, gasoline, 4-11kW, EURO-5
Scooter, gasoline, 4-11kW, EURO-5, 2040 | 3.3333e-05 | CH | unit |  | technosphere |  | Scooter, gasoline, 4-11kW, EURO-5
road construction | 0.00010915 | CH | meter-year |  | technosphere | Road/track use [m*year/vkm or pkm] | road
road maintenance | 0.00129 | CH | meter-year |  | technosphere | Road maintenance [m*year/vkm] | road maintenance
maintenance, motor scooter | 4e-05 | CH | unit |  | technosphere | Servicing [unit] | maintenance, motor scooter
fuel supply for gasoline vehicles | 0.023863 | CH | kilogram |  | technosphere | Gasoline consumption [MJ/km] | gasoline blend
Carbon dioxide, fossil | 0.074031 |  | kilogram | air::urban air close to ground | biosphere | CO2
Carbon dioxide, from soil or biomass stock | 0.00089916 |  | kilogram | air::urban air close to ground | biosphere | CO2, bio
Sulfur dioxide | 3.8181e-07 |  | kilogram | air::urban air close to ground | biosphere | SO2
Benzene | 3.6682e-05 |  | kilogram | air::urban air close to ground | biosphere | Benzene
Methane, fossil | 2.8026e-05 |  | kilogram | air::urban air close to ground | biosphere | CH4
Carbon monoxide, fossil | 0.0032834 |  | kilogram | air::urban air close to ground | biosphere | CO
Dinitrogen monoxide | 1.4219e-06 |  | kilogram | air::urban air close to ground | biosphere | N2O
Ammonia | 1.4219e-06 |  | kilogram | air::urban air close to ground | biosphere | NH3
Nitrogen oxides | 0.00010663 |  | kilogram | air::urban air close to ground | biosphere | NOx
Particulates, < 2.5 um | 3.1894e-06 |  | kilogram | air::urban air close to ground | biosphere | PM2.5
NMVOC, non-methane volatile organic compounds, unspecified origin | 0.00029581 |  | kilogram | air::urban air close to ground | biosphere | NMVOC
Ethane | 2.0858e-05 |  | kilogram | air::urban air close to ground | biosphere | Ethane
Propane | 4.2501e-06 |  | kilogram | air::urban air close to ground | biosphere | Propane
Butane | 3.4263e-05 |  | kilogram | air::urban air close to ground | biosphere | Butane
Pentane | 1.4058e-05 |  | kilogram | air::urban air close to ground | biosphere | Pentane
Hexane | 1.0527e-05 |  | kilogram | air::urban air close to ground | biosphere | Hexane
Cyclohexane | 7.4541e-06 |  | kilogram | air::urban air close to ground | biosphere | Cyclohexane
Heptane | 4.8386e-06 |  | kilogram | air::urban air close to ground | biosphere | Heptane
Ethene | 4.7732e-05 |  | kilogram | air::urban air close to ground | biosphere | Ethene
Propene | 2.4978e-05 |  | kilogram | air::urban air close to ground | biosphere | Propene
1-Pentene | 7.1925e-07 |  | kilogram | air::urban air close to ground | biosphere | 1-Pentene
Toluene | 7.1794e-05 |  | kilogram | air::urban air close to ground | biosphere | Toluene
m-Xylene | 3.5505e-05 |  | kilogram | air::urban air close to ground | biosphere | m-Xylene
o-Xylene | 1.4777e-05 |  | kilogram | air::urban air close to ground | biosphere | o-Xylene
Formaldehyde | 1.1116e-05 |  | kilogram | air::urban air close to ground | biosphere | Formaldehyde
Acetaldehyde | 4.904e-06 |  | kilogram | air::urban air close to ground | biosphere | Acetaldehyde
Benzaldehyde | 1.4385e-06 |  | kilogram | air::urban air close to ground | biosphere | Benzaldehyde
Acetone | 3.9886e-06 |  | kilogram | air::urban air close to ground | biosphere | Acetone
Methyl ethyl ketone | 0 |  | kilogram | air::urban air close to ground | biosphere | Methyl ethyl ketone
Acrolein | 1.2423e-06 |  | kilogram | air::urban air close to ground | biosphere | Acrolein
Styrene | 6.604e-06 |  | kilogram | air::urban air close to ground | biosphere | Styrene
PAH, polycyclic aromatic hydrocarbons | 8.3239e-10 |  | kilogram | air::urban air close to ground | biosphere | PAHs
Arsenic | 7.1758e-12 |  | kilogram | air::urban air close to ground | biosphere | Arsenic
Selenium | 4.7838e-12 |  | kilogram | air::urban air close to ground | biosphere | Selenium
Zinc | 5.1665e-08 |  | kilogram | air::urban air close to ground | biosphere | Zinc
Copper | 1.0046e-09 |  | kilogram | air::urban air close to ground | biosphere | Copper
Nickel | 3.1095e-10 |  | kilogram | air::urban air close to ground | biosphere | Nickel
Chromium | 3.8271e-10 |  | kilogram | air::urban air close to ground | biosphere | Chromium
Chromium VI | 7.6541e-13 |  | kilogram | air::urban air close to ground | biosphere | Chromium VI
Mercury | 2.081e-10 |  | kilogram | air::urban air close to ground | biosphere | Mercury
Cadmium | 2.5833e-10 |  | kilogram | air::urban air close to ground | biosphere | Cadmium
treatment of road wear emissions, passenger car | -7.3792e-06 | RER | kilogram |  | technosphere | Road wear [kg/km] | road wear emissions, passenger car
treatment of tyre wear emissions, passenger car | -5.7315e-06 | RER | kilogram |  | technosphere | Tire wear [kg/km] | tyre wear emissions, passenger car
treatment of brake wear emissions, passenger car | -4.0805e-06 | RER | kilogram |  | technosphere | Brake wear [kg/km] | brake wear emissions, passenger car
Activity | transport, Scooter, gasoline, 4-11kW, EURO-5, 2050
location | CH
vehicle | Scooter, gasoline, 4-11kW, EURO-5
size
year | 2050
full name | Scooter, gasoline, 4-11kW, EURO-5 - 2050 - CH
reference product | transport, Scooter, gasoline, 4-11kW, EURO-5
type | process
unit | kilometer
source | Sacchi R., Bauer C. Life cycle inventories for on-road vehicles. Paul Scherrer Institut, 2021.
lifetime | 30000
passengers | 1
service | 1.2
battery replacement | 0
annual kilometers | 1870
curb mass | 122.8625
power | 8.8
battery mass
battery capacity | 0
tank capacity | 79.875
fuel mass | 6.75
range | 285.7212
emission standard | EURO-5
Glider lightweighting | 0.07
comment | Power: 8.8 kW. Lifetime: 30000 km. Annual kilometers: 1870 km. Number of passengers: 1. Curb mass: 122.9 kg. Lightweighting of glider: 7%. Emission standard: EURO-5. Service visits throughout lifetime: 1.2. Range: 286 km. Fuel tank capacity: 79.9 kWh. Fuel mass: 6.8 kg. Documentation: Life-cycle inventories for on-road vehicles, Sacchi R. (PSI), Bauer C. (PSI), 2021. Sacchi R., Bauer C. Life cycle inventories for on-road vehicles. Paul Scherrer Institut, 2021.
Exchanges
name | amount | location | unit | categories | type | comment | reference product
transport, Scooter, gasoline, 4-11kW, EURO-5, 2050 | 1 | CH | kilometer |  | production |  | transport, Scooter, gasoline, 4-11kW, EURO-5
Scooter, gasoline, 4-11kW, EURO-5, 2050 | 3.3333e-05 | CH | unit |  | technosphere |  | Scooter, gasoline, 4-11kW, EURO-5
road construction | 0.0001084 | CH | meter-year |  | technosphere | Road/track use [m*year/vkm or pkm] | road
road maintenance | 0.00129 | CH | meter-year |  | technosphere | Road maintenance [m*year/vkm] | road maintenance
maintenance, motor scooter | 4e-05 | CH | unit |  | technosphere | Servicing [unit] | maintenance, motor scooter
fuel supply for gasoline vehicles | 0.023624 | CH | kilogram |  | technosphere | Gasoline consumption [MJ/km] | gasoline blend
Carbon dioxide, fossil | 0.073291 |  | kilogram | air::urban air close to ground | biosphere | CO2
Carbon dioxide, from soil or biomass stock | 0.00089017 |  | kilogram | air::urban air close to ground | biosphere | CO2, bio
Sulfur dioxide | 3.7799e-07 |  | kilogram | air::urban air close to ground | biosphere | SO2
Benzene | 3.6315e-05 |  | kilogram | air::urban air close to ground | biosphere | Benzene
Methane, fossil | 2.7746e-05 |  | kilogram | air::urban air close to ground | biosphere | CH4
Carbon monoxide, fossil | 0.0032506 |  | kilogram | air::urban air close to ground | biosphere | CO
Dinitrogen monoxide | 1.4077e-06 |  | kilogram | air::urban air close to ground | biosphere | N2O
Ammonia | 1.4077e-06 |  | kilogram | air::urban air close to ground | biosphere | NH3
Nitrogen oxides | 0.00010557 |  | kilogram | air::urban air close to ground | biosphere | NOx
Particulates, < 2.5 um | 3.1575e-06 |  | kilogram | air::urban air close to ground | biosphere | PM2.5
NMVOC, non-methane volatile organic compounds, unspecified origin | 0.00029285 |  | kilogram | air::urban air close to ground | biosphere | NMVOC
Ethane | 2.065e-05 |  | kilogram | air::urban air close to ground | biosphere | Ethane
Propane | 4.2076e-06 |  | kilogram | air::urban air close to ground | biosphere | Propane
Butane | 3.392e-05 |  | kilogram | air::urban air close to ground | biosphere | Butane
Pentane | 1.3918e-05 |  | kilogram | air::urban air close to ground | biosphere | Pentane
Hexane | 1.0422e-05 |  | kilogram | air::urban air close to ground | biosphere | Hexane
Cyclohexane | 7.3795e-06 |  | kilogram | air::urban air close to ground | biosphere | Cyclohexane
Heptane | 4.7902e-06 |  | kilogram | air::urban air close to ground | biosphere | Heptane
Ethene | 4.7255e-05 |  | kilogram | air::urban air close to ground | biosphere | Ethene
Propene | 2.4728e-05 |  | kilogram | air::urban air close to ground | biosphere | Propene
1-Pentene | 7.1206e-07 |  | kilogram | air::urban air close to ground | biosphere | 1-Pentene
Toluene | 7.1076e-05 |  | kilogram | air::urban air close to ground | biosphere | Toluene
m-Xylene | 3.515e-05 |  | kilogram | air::urban air close to ground | biosphere | m-Xylene
o-Xylene | 1.463e-05 |  | kilogram | air::urban air close to ground | biosphere | o-Xylene
Formaldehyde | 1.1005e-05 |  | kilogram | air::urban air close to ground | biosphere | Formaldehyde
Acetaldehyde | 4.8549e-06 |  | kilogram | air::urban air close to ground | biosphere | Acetaldehyde
Benzaldehyde | 1.4241e-06 |  | kilogram | air::urban air close to ground | biosphere | Benzaldehyde
Acetone | 3.9487e-06 |  | kilogram | air::urban air close to ground | biosphere | Acetone
Methyl ethyl ketone | 0 |  | kilogram | air::urban air close to ground | biosphere | Methyl ethyl ketone
Acrolein | 1.2299e-06 |  | kilogram | air::urban air close to ground | biosphere | Acrolein
Styrene | 6.538e-06 |  | kilogram | air::urban air close to ground | biosphere | Styrene
PAH, polycyclic aromatic hydrocarbons | 8.2406e-10 |  | kilogram | air::urban air close to ground | biosphere | PAHs
Arsenic | 7.104e-12 |  | kilogram | air::urban air close to ground | biosphere | Arsenic
Selenium | 4.736e-12 |  | kilogram | air::urban air close to ground | biosphere | Selenium
Zinc | 5.1149e-08 |  | kilogram | air::urban air close to ground | biosphere | Zinc
Copper | 9.9456e-10 |  | kilogram | air::urban air close to ground | biosphere | Copper
Nickel | 3.0784e-10 |  | kilogram | air::urban air close to ground | biosphere | Nickel
Chromium | 3.7888e-10 |  | kilogram | air::urban air close to ground | biosphere | Chromium
Chromium VI | 7.5776e-13 |  | kilogram | air::urban air close to ground | biosphere | Chromium VI
Mercury | 2.0602e-10 |  | kilogram | air::urban air close to ground | biosphere | Mercury
Cadmium | 2.5574e-10 |  | kilogram | air::urban air close to ground | biosphere | Cadmium
treatment of road wear emissions, passenger car | -7.3389e-06 | RER | kilogram |  | technosphere | Road wear [kg/km] | road wear emissions, passenger car
treatment of tyre wear emissions, passenger car | -5.7103e-06 | RER | kilogram |  | technosphere | Tire wear [kg/km] | tyre wear emissions, passenger car
treatment of brake wear emissions, passenger car | -4.0625e-06 | RER | kilogram |  | technosphere | Brake wear [kg/km] | brake wear emissions, passenger car

## lci-scooter-electric<4kW - NMC
Activity | Scooter, electric, <4kW, NMC battery, 2020
location | CH
vehicle | Scooter, electric, <4kW
size
year | 2020
full name | Scooter, electric, <4kW - 2020 - NMC - CH
reference product | Scooter, electric, <4kW
type | process
unit | unit
source | Sacchi R., Bauer C. Life cycle inventories for on-road vehicles. Paul Scherrer Institut, 2021.
lifetime | 25000
passengers | 1
service | 1
battery replacement | 1
annual kilometers | 1570
curb mass | 100.95
power | 2.6
battery type | NMC
battery mass | 14.95
battery capacity | 2.3
battery capacity available | 1.84
tank capacity | 0
fuel mass | 0
range | 49.6417
emission standard | None
Glider lightweighting | 0
origin | China
distance by ship [km] | 15900
distance by truck [km] | 1000
comment | Power: 2.6 kW. Lifetime: 25000 km. Annual kilometers: 1570 km. Number of passengers: 1. Curb mass: 101 kg. Lightweighting of glider: 0%. Emission standard: None. Service visits throughout lifetime: 1. Range: 50 km. Battery capacity: 2.3 kWh. Available battery capacity: 1.84 kWh. Battery mass: 15 kg. Battery replacement throughout lifetime: 1. Fuel tank capacity: 0 kWh. Fuel mass: 0 kg. Origin of manufacture: China. Shipping distance: 15900 km. Lorry distribution distance: 1000 km. Documentation: Life-cycle inventories for on-road vehicles, Sacchi R. (PSI), Bauer C. (PSI), 2021. process
Exchanges
name | amount | location | unit | categories | type | comment | reference product
Scooter, electric, <4kW, NMC battery, 2020 | 1 | CH | unit |  | production |  | Scooter, electric, <4kW
market for glider, for electric scooter | 73 | GLO | kilogram |  | technosphere | Glider base mass [kg] | glider, for electric scooter
market for glider, for electric scooter | 5 | GLO | kilogram |  | technosphere | Mechanical powertrain mass [kg] | glider, for electric scooter
market for electric powertrain, for electric scooter | 8 | GLO | kilogram |  | technosphere | Electric powertrain mass [kg] | powertrain, for electric scooter
Battery cell, NMC-622 | 23 | GLO | kilogram |  | technosphere | Energy battery cell mass [kg] | Battery cell
Battery BoP | 6.9 | GLO | kilogram |  | technosphere | Energy battery BoP mass [kg] | Battery BoP
charging station, 3kW | 1 | GLO | unit |  | technosphere | Charging station per vehicle [unit] | charging station, 3kW
manual dismantling of used electric scooter | 73 | GLO | unit |  | technosphere | Discarding glider [kg] | manual dismantling of electric scooter
manual dismantling of used electric scooter | 13 | GLO | unit |  | technosphere | Discarding powertrain [kg] | manual dismantling of electric scooter
market for used Li-ion battery | -29.9 | GLO | kilogram |  | technosphere | Discarding battery [kg] | used Li-ion battery
market for transport, freight, lorry, unspecified | 100.95 | RER | ton kilometer |  | technosphere |  | transport, freight, lorry, unspecified
transport, freight, sea, container ship | 1605.105 | GLO | ton kilometer |  | technosphere |  | transport, freight, sea, container ship
Activity | Scooter, electric, <4kW, NMC battery, 2030
location | CH
vehicle | Scooter, electric, <4kW
size
year | 2030
full name | Scooter, electric, <4kW - 2030 - NMC - CH
reference product | Scooter, electric, <4kW
type | process
unit | unit
source | Sacchi R., Bauer C. Life cycle inventories for on-road vehicles. Paul Scherrer Institut, 2021.
lifetime | 25000
passengers | 1
service | 1
battery replacement | 0.5
annual kilometers | 1570
curb mass | 101.1433
power | 2.6
battery type | NMC
battery mass | 17.3333
battery capacity | 4
battery capacity available | 3.2
tank capacity | 0
fuel mass | 0
range | 86.3335
emission standard | None
Glider lightweighting | 0.03
origin | China
distance by ship [km] | 15900
distance by truck [km] | 1000
comment | Power: 2.6 kW. Lifetime: 25000 km. Annual kilometers: 1570 km. Number of passengers: 1. Curb mass: 101.1 kg. Lightweighting of glider: 3%. Emission standard: None. Service visits throughout lifetime: 1. Range: 86 km. Battery capacity: 4 kWh. Available battery capacity: 3.2 kWh. Battery mass: 17.3 kg. Battery replacement throughout lifetime: 0.5. Fuel tank capacity: 0 kWh. Fuel mass: 0 kg. Origin of manufacture: China. Shipping distance: 15900 km. Lorry distribution distance: 1000 km. Documentation: Life-cycle inventories for on-road vehicles, Sacchi R. (PSI), Bauer C. (PSI), 2021. Sacchi R., Bauer C. Life cycle inventories for on-road vehicles. Paul Scherrer Institut, 2021.
Exchanges
name | amount | location | unit | categories | type | comment | reference product
Scooter, electric, <4kW, NMC battery, 2030 | 1 | CH | unit |  | production |  | Scooter, electric, <4kW
market for glider, for electric scooter | 73 | GLO | kilogram |  | technosphere | Glider base mass [kg] | glider, for electric scooter
Glider lightweighting | 2.19 | GLO | kilogram |  | technosphere | Lightweighting rate [%] | Glider lightweighting
market for glider, for electric scooter | 5 | GLO | kilogram |  | technosphere | Mechanical powertrain mass [kg] | glider, for electric scooter
market for electric powertrain, for electric scooter | 8 | GLO | kilogram |  | technosphere | Electric powertrain mass [kg] | powertrain, for electric scooter
Battery cell, NMC-622 | 20 | GLO | kilogram |  | technosphere | Energy battery cell mass [kg] | Battery cell
Battery BoP | 6 | GLO | kilogram |  | technosphere | Energy battery BoP mass [kg] | Battery BoP
charging station, 3kW | 1 | GLO | unit |  | technosphere | Charging station per vehicle [unit] | charging station, 3kW
manual dismantling of used electric scooter | 70.81 | GLO | unit |  | technosphere | Discarding glider [kg] | manual dismantling of electric scooter
manual dismantling of used electric scooter | 13 | GLO | unit |  | technosphere | Discarding powertrain [kg] | manual dismantling of electric scooter
market for used Li-ion battery | -26 | GLO | kilogram |  | technosphere | Discarding battery [kg] | used Li-ion battery
market for transport, freight, lorry, unspecified | 101.1433 | RER | ton kilometer |  | technosphere |  | transport, freight, lorry, unspecified
transport, freight, sea, container ship | 1608.179 | GLO | ton kilometer |  | technosphere |  | transport, freight, sea, container ship
Activity | Scooter, electric, <4kW, NMC battery, 2040
location | CH
vehicle | Scooter, electric, <4kW
size
year | 2040
full name | Scooter, electric, <4kW - 2040 - NMC - CH
reference product | Scooter, electric, <4kW
type | process
unit | unit
source | Sacchi R., Bauer C. Life cycle inventories for on-road vehicles. Paul Scherrer Institut, 2021.
lifetime | 25000
passengers | 1
service | 1
battery replacement | 0.25
annual kilometers | 1570
curb mass | 101.2
power | 2.6
battery type | NMC
battery mass | 18.85
battery capacity | 5.8
battery capacity available | 4.64
tank capacity | 0
fuel mass | 0
range | 125.1835
emission standard | None
Glider lightweighting | 0.05
origin | China
distance by ship [km] | 15900
distance by truck [km] | 1000
comment | Power: 2.6 kW. Lifetime: 25000 km. Annual kilometers: 1570 km. Number of passengers: 1. Curb mass: 101.2 kg. Lightweighting of glider: 5%. Emission standard: None. Service visits throughout lifetime: 1. Range: 125 km. Battery capacity: 5.8 kWh. Available battery capacity: 4.64 kWh. Battery mass: 18.9 kg. Battery replacement throughout lifetime: 0.3. Fuel tank capacity: 0 kWh. Fuel mass: 0 kg. Origin of manufacture: China. Shipping distance: 15900 km. Lorry distribution distance: 1000 km. Documentation: Life-cycle inventories for on-road vehicles, Sacchi R. (PSI), Bauer C. (PSI), 2021. 1
Exchanges
name | amount | location | unit | categories | type | comment | reference product
Scooter, electric, <4kW, NMC battery, 2040 | 1 | CH | unit |  | production |  | Scooter, electric, <4kW
market for glider, for electric scooter | 73 | GLO | kilogram |  | technosphere | Glider base mass [kg] | glider, for electric scooter
Glider lightweighting | 3.65 | GLO | kilogram |  | technosphere | Lightweighting rate [%] | Glider lightweighting
market for glider, for electric scooter | 5 | GLO | kilogram |  | technosphere | Mechanical powertrain mass [kg] | glider, for electric scooter
market for electric powertrain, for electric scooter | 8 | GLO | kilogram |  | technosphere | Electric powertrain mass [kg] | powertrain, for electric scooter
Battery cell, NMC-622 | 18.125 | GLO | kilogram |  | technosphere | Energy battery cell mass [kg] | Battery cell
Battery BoP | 5.4375 | GLO | kilogram |  | technosphere | Energy battery BoP mass [kg] | Battery BoP
charging station, 3kW | 1 | GLO | unit |  | technosphere | Charging station per vehicle [unit] | charging station, 3kW
manual dismantling of used electric scooter | 69.35 | GLO | unit |  | technosphere | Discarding glider [kg] | manual dismantling of electric scooter
manual dismantling of used electric scooter | 13 | GLO | unit |  | technosphere | Discarding powertrain [kg] | manual dismantling of electric scooter
market for used Li-ion battery | -23.5625 | GLO | kilogram |  | technosphere | Discarding battery [kg] | used Li-ion battery
market for transport, freight, lorry, unspecified | 101.2 | RER | ton kilometer |  | technosphere |  | transport, freight, lorry, unspecified
transport, freight, sea, container ship | 1609.08 | GLO | ton kilometer |  | technosphere |  | transport, freight, sea, container ship
Activity | Scooter, electric, <4kW, NMC battery, 2050
location | CH
vehicle | Scooter, electric, <4kW
size
year | 2050
full name | Scooter, electric, <4kW - 2050 - NMC - CH
reference product | Scooter, electric, <4kW
type | process
unit | unit
source | Sacchi R., Bauer C. Life cycle inventories for on-road vehicles. Paul Scherrer Institut, 2021.
lifetime | 25000
passengers | 1
service | 1
battery replacement | 0
annual kilometers | 1570
curb mass | 101.69
power | 2.6
battery type | NMC
battery mass | 20.8
battery capacity | 8
battery capacity available | 6.4
tank capacity | 0
fuel mass | 0
range | 172.6669
emission standard | None
Glider lightweighting | 0.07
origin | China
distance by ship [km] | 15900
distance by truck [km] | 1000
comment | Power: 2.6 kW. Lifetime: 25000 km. Annual kilometers: 1570 km. Number of passengers: 1. Curb mass: 101.7 kg. Lightweighting of glider: 7%. Emission standard: None. Service visits throughout lifetime: 1. Range: 173 km. Battery capacity: 8 kWh. Available battery capacity: 6.4 kWh. Battery mass: 20.8 kg. Battery replacement throughout lifetime: 0. Fuel tank capacity: 0 kWh. Fuel mass: 0 kg. Origin of manufacture: China. Shipping distance: 15900 km. Lorry distribution distance: 1000 km. Documentation: Life-cycle inventories for on-road vehicles, Sacchi R. (PSI), Bauer C. (PSI), 2021. 0
Exchanges
name | amount | location | unit | categories | type | comment | reference product
Scooter, electric, <4kW, NMC battery, 2050 | 1 | CH | unit |  | production |  | Scooter, electric, <4kW
market for glider, for electric scooter | 73 | GLO | kilogram |  | technosphere | Glider base mass [kg] | glider, for electric scooter
Glider lightweighting | 5.11 | GLO | kilogram |  | technosphere | Lightweighting rate [%] | Glider lightweighting
market for glider, for electric scooter | 5 | GLO | kilogram |  | technosphere | Mechanical powertrain mass [kg] | glider, for electric scooter
market for electric powertrain, for electric scooter | 8 | GLO | kilogram |  | technosphere | Electric powertrain mass [kg] | powertrain, for electric scooter
Battery cell, NMC-622 | 16 | GLO | kilogram |  | technosphere | Energy battery cell mass [kg] | Battery cell
Battery BoP | 4.8 | GLO | kilogram |  | technosphere | Energy battery BoP mass [kg] | Battery BoP
charging station, 3kW | 1 | GLO | unit |  | technosphere | Charging station per vehicle [unit] | charging station, 3kW
manual dismantling of used electric scooter | 67.89 | GLO | unit |  | technosphere | Discarding glider [kg] | manual dismantling of electric scooter
manual dismantling of used electric scooter | 13 | GLO | unit |  | technosphere | Discarding powertrain [kg] | manual dismantling of electric scooter
market for used Li-ion battery | -20.8 | GLO | kilogram |  | technosphere | Discarding battery [kg] | used Li-ion battery
market for transport, freight, lorry, unspecified | 101.69 | RER | ton kilometer |  | technosphere |  | transport, freight, lorry, unspecified
transport, freight, sea, container ship | 1616.871 | GLO | ton kilometer |  | technosphere |  | transport, freight, sea, container ship
Activity | transport, Scooter, electric, <4kW, NMC battery, 2020
location | CH
vehicle | Scooter, electric, <4kW
size
year | 2020
full name | Scooter, electric, <4kW - 2020 - NMC - CH
reference product | transport, Scooter, electric, <4kW
type | process
unit | kilometer
source | Sacchi R., Bauer C. Life cycle inventories for on-road vehicles. Paul Scherrer Institut, 2021.
lifetime | 25000
passengers | 1
service | 1
battery replacement | 1
annual kilometers | 1570
curb mass | 100.95
power | 2.6
battery type | NMC
battery mass | 14.95
battery capacity | 2.3
battery capacity available | 1.84
tank capacity | 0
fuel mass | 0
range | 49.6417
emission standard | None
Glider lightweighting | 0
comment | Power: 2.6 kW. Lifetime: 25000 km. Annual kilometers: 1570 km. Number of passengers: 1. Curb mass: 101 kg. Lightweighting of glider: 0%. Emission standard: None. Service visits throughout lifetime: 1. Range: 50 km. Battery capacity: 2.3 kWh. Available battery capacity: 1.84 kWh. Battery mass: 15 kg. Battery replacement throughout lifetime: 1. Fuel tank capacity: 0 kWh. Fuel mass: 0 kg. Documentation: Life-cycle inventories for on-road vehicles, Sacchi R. (PSI), Bauer C. (PSI), 2021. Sacchi R., Bauer C. Life cycle inventories for on-road vehicles. Paul Scherrer Institut, 2021.
Exchanges
name | amount | location | unit | categories | type | comment | reference product
transport, Scooter, electric, <4kW, NMC battery, 2020 | 1 | CH | kilometer |  | production |  | transport, Scooter, electric, <4kW
Scooter, electric, <4kW, NMC battery, 2020 | 4e-05 | CH | unit |  | technosphere |  | Scooter, electric, <4kW
road construction | 9.6633e-05 | CH | meter-year |  | technosphere | Road/track use [m*year/vkm or pkm] | road
road maintenance | 0.00129 | CH | meter-year |  | technosphere | Road maintenance [m*year/vkm] | road maintenance
market for electricity, low voltage | 0.040772 | CH | kilowatt hour |  | technosphere | Electricity consumption [MJ/km] | electricity, low voltage
market for maintenance, electric scooter, without battery | 4e-05 | GLO | unit |  | technosphere | Servicing [unit] | maintenance, electric scooter, without battery
treatment of road wear emissions, passenger car | -6.7003e-06 | RER | kilogram |  | technosphere | Road wear [kg/km] | road wear emissions, passenger car
treatment of tyre wear emissions, passenger car | -5.3634e-06 | RER | kilogram |  | technosphere | Tire wear [kg/km] | tyre wear emissions, passenger car
treatment of brake wear emissions, passenger car | -3.7706e-06 | RER | kilogram |  | technosphere | Brake wear [kg/km] | brake wear emissions, passenger car
Activity | transport, Scooter, electric, <4kW, NMC battery, 2030
location | CH
vehicle | Scooter, electric, <4kW
size
year | 2030
full name | Scooter, electric, <4kW - 2030 - NMC - CH
reference product | transport, Scooter, electric, <4kW
type | process
unit | kilometer
source | Sacchi R., Bauer C. Life cycle inventories for on-road vehicles. Paul Scherrer Institut, 2021.
lifetime | 25000
passengers | 1
service | 1
battery replacement | 0.5
annual kilometers | 1570
curb mass | 101.1433
power | 2.6
battery type | NMC
battery mass | 17.3333
battery capacity | 4
battery capacity available | 3.2
tank capacity | 0
fuel mass | 0
range | 86.3335
emission standard | None
Glider lightweighting | 0.03
comment | Power: 2.6 kW. Lifetime: 25000 km. Annual kilometers: 1570 km. Number of passengers: 1. Curb mass: 101.1 kg. Lightweighting of glider: 3%. Emission standard: None. Service visits throughout lifetime: 1. Range: 86 km. Battery capacity: 4 kWh. Available battery capacity: 3.2 kWh. Battery mass: 17.3 kg. Battery replacement throughout lifetime: 0.5. Fuel tank capacity: 0 kWh. Fuel mass: 0 kg. Documentation: Life-cycle inventories for on-road vehicles, Sacchi R. (PSI), Bauer C. (PSI), 2021. Sacchi R., Bauer C. Life cycle inventories for on-road vehicles. Paul Scherrer Institut, 2021.
Exchanges
name | amount | location | unit | categories | type | comment | reference product
transport, Scooter, electric, <4kW, NMC battery, 2030 | 1 | CH | kilometer |  | production |  | transport, Scooter, electric, <4kW
Scooter, electric, <4kW, NMC battery, 2030 | 4e-05 | CH | unit |  | technosphere |  | Scooter, electric, <4kW
road construction | 9.6737e-05 | CH | meter-year |  | technosphere | Road/track use [m*year/vkm or pkm] | road
road maintenance | 0.00129 | CH | meter-year |  | technosphere | Road maintenance [m*year/vkm] | road maintenance
market for electricity, low voltage | 0.040772 | CH | kilowatt hour |  | technosphere | Electricity consumption [MJ/km] | electricity, low voltage
market for maintenance, electric scooter, without battery | 4e-05 | GLO | unit |  | technosphere | Servicing [unit] | maintenance, electric scooter, without battery
treatment of road wear emissions, passenger car | -6.706e-06 | RER | kilogram |  | technosphere | Road wear [kg/km] | road wear emissions, passenger car
treatment of tyre wear emissions, passenger car | -5.3666e-06 | RER | kilogram |  | technosphere | Tire wear [kg/km] | tyre wear emissions, passenger car
treatment of brake wear emissions, passenger car | -3.7733e-06 | RER | kilogram |  | technosphere | Brake wear [kg/km] | brake wear emissions, passenger car
Activity | transport, Scooter, electric, <4kW, NMC battery, 2040
location | CH
vehicle | Scooter, electric, <4kW
size
year | 2040
full name | Scooter, electric, <4kW - 2040 - NMC - CH
reference product | transport, Scooter, electric, <4kW
type | process
unit | kilometer
source | Sacchi R., Bauer C. Life cycle inventories for on-road vehicles. Paul Scherrer Institut, 2021.
lifetime | 25000
passengers | 1
service | 1
battery replacement | 0.25
annual kilometers | 1570
curb mass | 101.2
power | 2.6
battery type | NMC
battery mass | 18.85
battery capacity | 5.8
battery capacity available | 4.64
tank capacity | 0
fuel mass | 0
range | 125.1835
emission standard | None
Glider lightweighting | 0.05
comment | Power: 2.6 kW. Lifetime: 25000 km. Annual kilometers: 1570 km. Number of passengers: 1. Curb mass: 101.2 kg. Lightweighting of glider: 5%. Emission standard: None. Service visits throughout lifetime: 1. Range: 125 km. Battery capacity: 5.8 kWh. Available battery capacity: 4.64 kWh. Battery mass: 18.9 kg. Battery replacement throughout lifetime: 0.3. Fuel tank capacity: 0 kWh. Fuel mass: 0 kg. Documentation: Life-cycle inventories for on-road vehicles, Sacchi R. (PSI), Bauer C. (PSI), 2021. Sacchi R., Bauer C. Life cycle inventories for on-road vehicles. Paul Scherrer Institut, 2021.
Exchanges
name | amount | location | unit | categories | type | comment | reference product
transport, Scooter, electric, <4kW, NMC battery, 2040 | 1 | CH | kilometer |  | production |  | transport, Scooter, electric, <4kW
Scooter, electric, <4kW, NMC battery, 2040 | 4e-05 | CH | unit |  | technosphere |  | Scooter, electric, <4kW
road construction | 9.6767e-05 | CH | meter-year |  | technosphere | Road/track use [m*year/vkm or pkm] | road
road maintenance | 0.00129 | CH | meter-year |  | technosphere | Road maintenance [m*year/vkm] | road maintenance
market for electricity, low voltage | 0.040772 | CH | kilowatt hour |  | technosphere | Electricity consumption [MJ/km] | electricity, low voltage
market for maintenance, electric scooter, without battery | 4e-05 | GLO | unit |  | technosphere | Servicing [unit] | maintenance, electric scooter, without battery
treatment of road wear emissions, passenger car | -6.7076e-06 | RER | kilogram |  | technosphere | Road wear [kg/km] | road wear emissions, passenger car
treatment of tyre wear emissions, passenger car | -5.3676e-06 | RER | kilogram |  | technosphere | Tire wear [kg/km] | tyre wear emissions, passenger car
treatment of brake wear emissions, passenger car | -3.774e-06 | RER | kilogram |  | technosphere | Brake wear [kg/km] | brake wear emissions, passenger car
Activity | transport, Scooter, electric, <4kW, NMC battery, 2050
location | CH
vehicle | Scooter, electric, <4kW
size
year | 2050
full name | Scooter, electric, <4kW - 2050 - NMC - CH
reference product | transport, Scooter, electric, <4kW
type | process
unit | kilometer
source | Sacchi R., Bauer C. Life cycle inventories for on-road vehicles. Paul Scherrer Institut, 2021.
lifetime | 25000
passengers | 1
service | 1
battery replacement | 0
annual kilometers | 1570
curb mass | 101.69
power | 2.6
battery type | NMC
battery mass | 20.8
battery capacity | 8
battery capacity available | 6.4
tank capacity | 0
fuel mass | 0
range | 172.6669
emission standard | None
Glider lightweighting | 0.07
comment | Power: 2.6 kW. Lifetime: 25000 km. Annual kilometers: 1570 km. Number of passengers: 1. Curb mass: 101.7 kg. Lightweighting of glider: 7%. Emission standard: None. Service visits throughout lifetime: 1. Range: 173 km. Battery capacity: 8 kWh. Available battery capacity: 6.4 kWh. Battery mass: 20.8 kg. Battery replacement throughout lifetime: 0. Fuel tank capacity: 0 kWh. Fuel mass: 0 kg. Documentation: Life-cycle inventories for on-road vehicles, Sacchi R. (PSI), Bauer C. (PSI), 2021. Sacchi R., Bauer C. Life cycle inventories for on-road vehicles. Paul Scherrer Institut, 2021.
Exchanges
name | amount | location | unit | categories | type | comment | reference product
transport, Scooter, electric, <4kW, NMC battery, 2050 | 1 | CH | kilometer |  | production |  | transport, Scooter, electric, <4kW
Scooter, electric, <4kW, NMC battery, 2050 | 4e-05 | CH | unit |  | technosphere |  | Scooter, electric, <4kW
road construction | 9.7031e-05 | CH | meter-year |  | technosphere | Road/track use [m*year/vkm or pkm] | road
road maintenance | 0.00129 | CH | meter-year |  | technosphere | Road maintenance [m*year/vkm] | road maintenance
market for electricity, low voltage | 0.040772 | CH | kilowatt hour |  | technosphere | Electricity consumption [MJ/km] | electricity, low voltage
market for maintenance, electric scooter, without battery | 4e-05 | GLO | unit |  | technosphere | Servicing [unit] | maintenance, electric scooter, without battery
treatment of road wear emissions, passenger car | -6.7221e-06 | RER | kilogram |  | technosphere | Road wear [kg/km] | road wear emissions, passenger car
treatment of tyre wear emissions, passenger car | -5.3757e-06 | RER | kilogram |  | technosphere | Tire wear [kg/km] | tyre wear emissions, passenger car
treatment of brake wear emissions, passenger car | -3.7808e-06 | RER | kilogram |  | technosphere | Brake wear [kg/km] | brake wear emissions, passenger car
Activity | transport, Scooter, electric, <4kW, NMC battery, 2020, label-certified electricity
location | CH
vehicle | Scooter, electric, <4kW
size
year | 2020
full name | Scooter, electric, <4kW - 2020 - NMC - CH
reference product | transport, Scooter, electric, <4kW
type | process
unit | kilometer
source | Sacchi R., Bauer C. Life cycle inventories for on-road vehicles. Paul Scherrer Institut, 2021.
lifetime | 25000
passengers | 1
service | 1
battery replacement | 1
annual kilometers | 1570
curb mass | 100.95
power | 2.6
battery type | NMC
battery mass | 14.95
battery capacity | 2.3
battery capacity available | 1.84
tank capacity | 0
fuel mass | 0
range | 49.6417
emission standard | None
Glider lightweighting | 0
comment | Power: 2.6 kW. Lifetime: 25000 km. Annual kilometers: 1570 km. Number of passengers: 1. Curb mass: 101 kg. Lightweighting of glider: 0%. Emission standard: None. Service visits throughout lifetime: 1. Range: 50 km. Battery capacity: 2.3 kWh. Available battery capacity: 1.84 kWh. Battery mass: 15 kg. Battery replacement throughout lifetime: 1. Fuel tank capacity: 0 kWh. Fuel mass: 0 kg. Documentation: Life-cycle inventories for on-road vehicles, Sacchi R. (PSI), Bauer C. (PSI), 2021. Sacchi R., Bauer C. Life cycle inventories for on-road vehicles. Paul Scherrer Institut, 2021.
Exchanges
name | amount | location | unit | categories | type | comment | reference product
transport, Scooter, electric, <4kW, NMC battery, 2020, label-certified electricity | 1 | CH | kilometer |  | production |  | transport, Scooter, electric, <4kW
Scooter, electric, <4kW, NMC battery, 2020 | 4e-05 | CH | unit |  | technosphere |  | Scooter, electric, <4kW
road construction | 9.6633e-05 | CH | meter-year |  | technosphere | Road/track use [m*year/vkm or pkm] | road
road maintenance | 0.00129 | CH | meter-year |  | technosphere | Road maintenance [m*year/vkm] | road maintenance
market for electricity, low voltage, label-certified | 0.040772 | CH | kilowatt hour |  | technosphere | Electricity consumption [MJ/km] | electricity, low voltage, label-certified
market for maintenance, electric scooter, without battery | 4e-05 | GLO | unit |  | technosphere | Servicing [unit] | maintenance, electric scooter, without battery
treatment of road wear emissions, passenger car | -6.7003e-06 | RER | kilogram |  | technosphere | Road wear [kg/km] | road wear emissions, passenger car
treatment of tyre wear emissions, passenger car | -5.3634e-06 | RER | kilogram |  | technosphere | Tire wear [kg/km] | tyre wear emissions, passenger car
treatment of brake wear emissions, passenger car | -3.7706e-06 | RER | kilogram |  | technosphere | Brake wear [kg/km] | brake wear emissions, passenger car
Activity | transport, Scooter, electric, <4kW, NMC battery, 2030, label-certified electricity
location | CH
vehicle | Scooter, electric, <4kW
size
year | 2030
full name | Scooter, electric, <4kW - 2030 - NMC - CH
reference product | transport, Scooter, electric, <4kW
type | process
unit | kilometer
source | Sacchi R., Bauer C. Life cycle inventories for on-road vehicles. Paul Scherrer Institut, 2021.
lifetime | 25000
passengers | 1
service | 1
battery replacement | 0.5
annual kilometers | 1570
curb mass | 101.1433
power | 2.6
battery type | NMC
battery mass | 17.3333
battery capacity | 4
battery capacity available | 3.2
tank capacity | 0
fuel mass | 0
range | 86.3335
emission standard | None
Glider lightweighting | 0.03
comment | Power: 2.6 kW. Lifetime: 25000 km. Annual kilometers: 1570 km. Number of passengers: 1. Curb mass: 101.1 kg. Lightweighting of glider: 3%. Emission standard: None. Service visits throughout lifetime: 1. Range: 86 km. Battery capacity: 4 kWh. Available battery capacity: 3.2 kWh. Battery mass: 17.3 kg. Battery replacement throughout lifetime: 0.5. Fuel tank capacity: 0 kWh. Fuel mass: 0 kg. Documentation: Life-cycle inventories for on-road vehicles, Sacchi R. (PSI), Bauer C. (PSI), 2021. Sacchi R., Bauer C. Life cycle inventories for on-road vehicles. Paul Scherrer Institut, 2021.
Exchanges
name | amount | location | unit | categories | type | comment | reference product
transport, Scooter, electric, <4kW, NMC battery, 2030, label-certified electricity | 1 | CH | kilometer |  | production |  | transport, Scooter, electric, <4kW
Scooter, electric, <4kW, NMC battery, 2030 | 4e-05 | CH | unit |  | technosphere |  | Scooter, electric, <4kW
road construction | 9.6737e-05 | CH | meter-year |  | technosphere | Road/track use [m*year/vkm or pkm] | road
road maintenance | 0.00129 | CH | meter-year |  | technosphere | Road maintenance [m*year/vkm] | road maintenance
market for electricity, low voltage, label-certified | 0.040772 | CH | kilowatt hour |  | technosphere | Electricity consumption [MJ/km] | electricity, low voltage, label-certified
market for maintenance, electric scooter, without battery | 4e-05 | GLO | unit |  | technosphere | Servicing [unit] | maintenance, electric scooter, without battery
treatment of road wear emissions, passenger car | -6.706e-06 | RER | kilogram |  | technosphere | Road wear [kg/km] | road wear emissions, passenger car
treatment of tyre wear emissions, passenger car | -5.3666e-06 | RER | kilogram |  | technosphere | Tire wear [kg/km] | tyre wear emissions, passenger car
treatment of brake wear emissions, passenger car | -3.7733e-06 | RER | kilogram |  | technosphere | Brake wear [kg/km] | brake wear emissions, passenger car
Activity | transport, Scooter, electric, <4kW, NMC battery, 2040, label-certified electricity
location | CH
vehicle | Scooter, electric, <4kW
size
year | 2040
full name | Scooter, electric, <4kW - 2040 - NMC - CH
reference product | transport, Scooter, electric, <4kW
type | process
unit | kilometer
source | Sacchi R., Bauer C. Life cycle inventories for on-road vehicles. Paul Scherrer Institut, 2021.
lifetime | 25000
passengers | 1
service | 1
battery replacement | 0.25
annual kilometers | 1570
curb mass | 101.2
power | 2.6
battery type | NMC
battery mass | 18.85
battery capacity | 5.8
battery capacity available | 4.64
tank capacity | 0
fuel mass | 0
range | 125.1835
emission standard | None
Glider lightweighting | 0.05
comment | Power: 2.6 kW. Lifetime: 25000 km. Annual kilometers: 1570 km. Number of passengers: 1. Curb mass: 101.2 kg. Lightweighting of glider: 5%. Emission standard: None. Service visits throughout lifetime: 1. Range: 125 km. Battery capacity: 5.8 kWh. Available battery capacity: 4.64 kWh. Battery mass: 18.9 kg. Battery replacement throughout lifetime: 0.3. Fuel tank capacity: 0 kWh. Fuel mass: 0 kg. Documentation: Life-cycle inventories for on-road vehicles, Sacchi R. (PSI), Bauer C. (PSI), 2021. Sacchi R., Bauer C. Life cycle inventories for on-road vehicles. Paul Scherrer Institut, 2021.
Exchanges
name | amount | location | unit | categories | type | comment | reference product
transport, Scooter, electric, <4kW, NMC battery, 2040, label-certified electricity | 1 | CH | kilometer |  | production |  | transport, Scooter, electric, <4kW
Scooter, electric, <4kW, NMC battery, 2040 | 4e-05 | CH | unit |  | technosphere |  | Scooter, electric, <4kW
road construction | 9.6767e-05 | CH | meter-year |  | technosphere | Road/track use [m*year/vkm or pkm] | road
road maintenance | 0.00129 | CH | meter-year |  | technosphere | Road maintenance [m*year/vkm] | road maintenance
market for electricity, low voltage, label-certified | 0.040772 | CH | kilowatt hour |  | technosphere | Electricity consumption [MJ/km] | electricity, low voltage, label-certified
market for maintenance, electric scooter, without battery | 4e-05 | GLO | unit |  | technosphere | Servicing [unit] | maintenance, electric scooter, without battery
treatment of road wear emissions, passenger car | -6.7076e-06 | RER | kilogram |  | technosphere | Road wear [kg/km] | road wear emissions, passenger car
treatment of tyre wear emissions, passenger car | -5.3676e-06 | RER | kilogram |  | technosphere | Tire wear [kg/km] | tyre wear emissions, passenger car
treatment of brake wear emissions, passenger car | -3.774e-06 | RER | kilogram |  | technosphere | Brake wear [kg/km] | brake wear emissions, passenger car
Activity | transport, Scooter, electric, <4kW, NMC battery, 2050, label-certified electricity
location | CH
vehicle | Scooter, electric, <4kW
size
year | 2050
full name | Scooter, electric, <4kW - 2050 - NMC - CH
reference product | transport, Scooter, electric, <4kW
type | process
unit | kilometer
source | Sacchi R., Bauer C. Life cycle inventories for on-road vehicles. Paul Scherrer Institut, 2021.
lifetime | 25000
passengers | 1
service | 1
battery replacement | 0
annual kilometers | 1570
curb mass | 101.69
power | 2.6
battery type | NMC
battery mass | 20.8
battery capacity | 8
battery capacity available | 6.4
tank capacity | 0
fuel mass | 0
range | 172.6669
emission standard | None
Glider lightweighting | 0.07
comment | Power: 2.6 kW. Lifetime: 25000 km. Annual kilometers: 1570 km. Number of passengers: 1. Curb mass: 101.7 kg. Lightweighting of glider: 7%. Emission standard: None. Service visits throughout lifetime: 1. Range: 173 km. Battery capacity: 8 kWh. Available battery capacity: 6.4 kWh. Battery mass: 20.8 kg. Battery replacement throughout lifetime: 0. Fuel tank capacity: 0 kWh. Fuel mass: 0 kg. Documentation: Life-cycle inventories for on-road vehicles, Sacchi R. (PSI), Bauer C. (PSI), 2021. Sacchi R., Bauer C. Life cycle inventories for on-road vehicles. Paul Scherrer Institut, 2021.
Exchanges
name | amount | location | unit | categories | type | comment | reference product
transport, Scooter, electric, <4kW, NMC battery, 2050, label-certified electricity | 1 | CH | kilometer |  | production |  | transport, Scooter, electric, <4kW
Scooter, electric, <4kW, NMC battery, 2050 | 4e-05 | CH | unit |  | technosphere |  | Scooter, electric, <4kW
road construction | 9.7031e-05 | CH | meter-year |  | technosphere | Road/track use [m*year/vkm or pkm] | road
road maintenance | 0.00129 | CH | meter-year |  | technosphere | Road maintenance [m*year/vkm] | road maintenance
market for electricity, low voltage, label-certified | 0.040772 | CH | kilowatt hour |  | technosphere | Electricity consumption [MJ/km] | electricity, low voltage, label-certified
market for maintenance, electric scooter, without battery | 4e-05 | GLO | unit |  | technosphere | Servicing [unit] | maintenance, electric scooter, without battery
treatment of road wear emissions, passenger car | -6.7221e-06 | RER | kilogram |  | technosphere | Road wear [kg/km] | road wear emissions, passenger car
treatment of tyre wear emissions, passenger car | -5.3757e-06 | RER | kilogram |  | technosphere | Tire wear [kg/km] | tyre wear emissions, passenger car
treatment of brake wear emissions, passenger car | -3.7808e-06 | RER | kilogram |  | technosphere | Brake wear [kg/km] | brake wear emissions, passenger car

## lci-scooter-electric<4kW - LFP
Activity | Scooter, electric, <4kW, LFP battery, 2020
location | CH
vehicle | Scooter, electric, <4kW
size
year | 2020
full name | Scooter, electric, <4kW - 2020 - LFP - CH
reference product | Scooter, electric, <4kW
type | process
unit | unit
source | Sacchi R., Bauer C. Life cycle inventories for on-road vehicles. Paul Scherrer Institut, 2021.
lifetime | 25000
passengers | 1
service | 1
battery replacement | 1
annual kilometers | 1570
curb mass | 104.4
power | 2.6
battery type | LFP
battery mass | 18.4
battery capacity | 2.3
battery capacity available | 1.84
tank capacity | 0
fuel mass | 0
range | 49.6417
emission standard | None
Glider lightweighting | 0
origin | China
distance by ship [km] | 15900
distance by truck [km] | 1000
comment | Power: 2.6 kW. Lifetime: 25000 km. Annual kilometers: 1570 km. Number of passengers: 1. Curb mass: 104.4 kg. Lightweighting of glider: 0%. Emission standard: None. Service visits throughout lifetime: 1. Range: 50 km. Battery capacity: 2.3 kWh. Available battery capacity: 1.84 kWh. Battery mass: 18.4 kg. Battery replacement throughout lifetime: 1. Fuel tank capacity: 0 kWh. Fuel mass: 0 kg. Origin of manufacture: China. Shipping distance: 15900 km. Lorry distribution distance: 1000 km. Documentation: Life-cycle inventories for on-road vehicles, Sacchi R. (PSI), Bauer C. (PSI), 2021. process
Exchanges
name | amount | location | unit | categories | type | comment | reference product
Scooter, electric, <4kW, LFP battery, 2020 | 1 | CH | unit |  | production |  | Scooter, electric, <4kW
market for glider, for electric scooter | 73 | GLO | kilogram |  | technosphere | Glider base mass [kg] | glider, for electric scooter
market for glider, for electric scooter | 5 | GLO | kilogram |  | technosphere | Mechanical powertrain mass [kg] | glider, for electric scooter
market for electric powertrain, for electric scooter | 8 | GLO | kilogram |  | technosphere | Electric powertrain mass [kg] | powertrain, for electric scooter
Battery cell, LFP | 30.6667 | GLO | kilogram |  | technosphere | Energy battery cell mass [kg] | Battery cell
Battery BoP | 6.1333 | GLO | kilogram |  | technosphere | Energy battery BoP mass [kg] | Battery BoP
charging station, 3kW | 1 | GLO | unit |  | technosphere | Charging station per vehicle [unit] | charging station, 3kW
manual dismantling of used electric scooter | 73 | GLO | unit |  | technosphere | Discarding glider [kg] | manual dismantling of electric scooter
manual dismantling of used electric scooter | 13 | GLO | unit |  | technosphere | Discarding powertrain [kg] | manual dismantling of electric scooter
market for used Li-ion battery | -36.8 | GLO | kilogram |  | technosphere | Discarding battery [kg] | used Li-ion battery
market for transport, freight, lorry, unspecified | 104.4 | RER | ton kilometer |  | technosphere |  | transport, freight, lorry, unspecified
transport, freight, sea, container ship | 1659.96 | GLO | ton kilometer |  | technosphere |  | transport, freight, sea, container ship
Activity | Scooter, electric, <4kW, LFP battery, 2030
location | CH
vehicle | Scooter, electric, <4kW
size
year | 2030
full name | Scooter, electric, <4kW - 2030 - LFP - CH
reference product | Scooter, electric, <4kW
type | process
unit | unit
source | Sacchi R., Bauer C. Life cycle inventories for on-road vehicles. Paul Scherrer Institut, 2021.
lifetime | 25000
passengers | 1
service | 1
battery replacement | 0.5
annual kilometers | 1570
curb mass | 110.4767
power | 2.6
battery type | LFP
battery mass | 26.6667
battery capacity | 4
battery capacity available | 3.2
tank capacity | 0
fuel mass | 0
range | 86.3335
emission standard | None
Glider lightweighting | 0.03
origin | China
distance by ship [km] | 15900
distance by truck [km] | 1000
comment | Power: 2.6 kW. Lifetime: 25000 km. Annual kilometers: 1570 km. Number of passengers: 1. Curb mass: 110.5 kg. Lightweighting of glider: 3%. Emission standard: None. Service visits throughout lifetime: 1. Range: 86 km. Battery capacity: 4 kWh. Available battery capacity: 3.2 kWh. Battery mass: 26.7 kg. Battery replacement throughout lifetime: 0.5. Fuel tank capacity: 0 kWh. Fuel mass: 0 kg. Origin of manufacture: China. Shipping distance: 15900 km. Lorry distribution distance: 1000 km. Documentation: Life-cycle inventories for on-road vehicles, Sacchi R. (PSI), Bauer C. (PSI), 2021. Sacchi R., Bauer C. Life cycle inventories for on-road vehicles. Paul Scherrer Institut, 2021.
Exchanges
name | amount | location | unit | categories | type | comment | reference product
Scooter, electric, <4kW, LFP battery, 2030 | 1 | CH | unit |  | production |  | Scooter, electric, <4kW
market for glider, for electric scooter | 73 | GLO | kilogram |  | technosphere | Glider base mass [kg] | glider, for electric scooter
Glider lightweighting | 2.19 | GLO | kilogram |  | technosphere | Lightweighting rate [%] | Glider lightweighting
market for glider, for electric scooter | 5 | GLO | kilogram |  | technosphere | Mechanical powertrain mass [kg] | glider, for electric scooter
market for electric powertrain, for electric scooter | 8 | GLO | kilogram |  | technosphere | Electric powertrain mass [kg] | powertrain, for electric scooter
Battery cell, LFP | 33.3333 | GLO | kilogram |  | technosphere | Energy battery cell mass [kg] | Battery cell
Battery BoP | 6.6667 | GLO | kilogram |  | technosphere | Energy battery BoP mass [kg] | Battery BoP
charging station, 3kW | 1 | GLO | unit |  | technosphere | Charging station per vehicle [unit] | charging station, 3kW
manual dismantling of used electric scooter | 70.81 | GLO | unit |  | technosphere | Discarding glider [kg] | manual dismantling of electric scooter
manual dismantling of used electric scooter | 13 | GLO | unit |  | technosphere | Discarding powertrain [kg] | manual dismantling of electric scooter
market for used Li-ion battery | -40 | GLO | kilogram |  | technosphere | Discarding battery [kg] | used Li-ion battery
market for transport, freight, lorry, unspecified | 110.4767 | RER | ton kilometer |  | technosphere |  | transport, freight, lorry, unspecified
transport, freight, sea, container ship | 1756.579 | GLO | ton kilometer |  | technosphere |  | transport, freight, sea, container ship
Activity | Scooter, electric, <4kW, LFP battery, 2040
location | CH
vehicle | Scooter, electric, <4kW
size
year | 2040
full name | Scooter, electric, <4kW - 2040 - LFP - CH
reference product | Scooter, electric, <4kW
type | process
unit | unit
source | Sacchi R., Bauer C. Life cycle inventories for on-road vehicles. Paul Scherrer Institut, 2021.
lifetime | 25000
passengers | 1
service | 1
battery replacement | 0.25
annual kilometers | 1570
curb mass | 121.0167
power | 2.6
battery type | LFP
battery mass | 38.6667
battery capacity | 5.8
battery capacity available | 4.64
tank capacity | 0
fuel mass | 0
range | 125.1835
emission standard | None
Glider lightweighting | 0.05
origin | China
distance by ship [km] | 15900
distance by truck [km] | 1000
comment | Power: 2.6 kW. Lifetime: 25000 km. Annual kilometers: 1570 km. Number of passengers: 1. Curb mass: 121 kg. Lightweighting of glider: 5%. Emission standard: None. Service visits throughout lifetime: 1. Range: 125 km. Battery capacity: 5.8 kWh. Available battery capacity: 4.64 kWh. Battery mass: 38.7 kg. Battery replacement throughout lifetime: 0.3. Fuel tank capacity: 0 kWh. Fuel mass: 0 kg. Origin of manufacture: China. Shipping distance: 15900 km. Lorry distribution distance: 1000 km. Documentation: Life-cycle inventories for on-road vehicles, Sacchi R. (PSI), Bauer C. (PSI), 2021. 1
Exchanges
name | amount | location | unit | categories | type | comment | reference product
Scooter, electric, <4kW, LFP battery, 2040 | 1 | CH | unit |  | production |  | Scooter, electric, <4kW
market for glider, for electric scooter | 73 | GLO | kilogram |  | technosphere | Glider base mass [kg] | glider, for electric scooter
Glider lightweighting | 3.65 | GLO | kilogram |  | technosphere | Lightweighting rate [%] | Glider lightweighting
market for glider, for electric scooter | 5 | GLO | kilogram |  | technosphere | Mechanical powertrain mass [kg] | glider, for electric scooter
market for electric powertrain, for electric scooter | 8 | GLO | kilogram |  | technosphere | Electric powertrain mass [kg] | powertrain, for electric scooter
Battery cell, LFP | 40.2778 | GLO | kilogram |  | technosphere | Energy battery cell mass [kg] | Battery cell
Battery BoP | 8.0556 | GLO | kilogram |  | technosphere | Energy battery BoP mass [kg] | Battery BoP
charging station, 3kW | 1 | GLO | unit |  | technosphere | Charging station per vehicle [unit] | charging station, 3kW
manual dismantling of used electric scooter | 69.35 | GLO | unit |  | technosphere | Discarding glider [kg] | manual dismantling of electric scooter
manual dismantling of used electric scooter | 13 | GLO | unit |  | technosphere | Discarding powertrain [kg] | manual dismantling of electric scooter
market for used Li-ion battery | -48.3333 | GLO | kilogram |  | technosphere | Discarding battery [kg] | used Li-ion battery
market for transport, freight, lorry, unspecified | 121.0167 | RER | ton kilometer |  | technosphere |  | transport, freight, lorry, unspecified
transport, freight, sea, container ship | 1924.165 | GLO | ton kilometer |  | technosphere |  | transport, freight, sea, container ship
Activity | Scooter, electric, <4kW, LFP battery, 2050
location | CH
vehicle | Scooter, electric, <4kW
size
year | 2050
full name | Scooter, electric, <4kW - 2050 - LFP - CH
reference product | Scooter, electric, <4kW
type | process
unit | unit
source | Sacchi R., Bauer C. Life cycle inventories for on-road vehicles. Paul Scherrer Institut, 2021.
lifetime | 25000
passengers | 1
service | 1
battery replacement | 0
annual kilometers | 1570
curb mass | 128.89
power | 2.6
battery type | LFP
battery mass | 48
battery capacity | 8
battery capacity available | 6.4
tank capacity | 0
fuel mass | 0
range | 172.6669
emission standard | None
Glider lightweighting | 0.07
origin | China
distance by ship [km] | 15900
distance by truck [km] | 1000
comment | Power: 2.6 kW. Lifetime: 25000 km. Annual kilometers: 1570 km. Number of passengers: 1. Curb mass: 128.9 kg. Lightweighting of glider: 7%. Emission standard: None. Service visits throughout lifetime: 1. Range: 173 km. Battery capacity: 8 kWh. Available battery capacity: 6.4 kWh. Battery mass: 48 kg. Battery replacement throughout lifetime: 0. Fuel tank capacity: 0 kWh. Fuel mass: 0 kg. Origin of manufacture: China. Shipping distance: 15900 km. Lorry distribution distance: 1000 km. Documentation: Life-cycle inventories for on-road vehicles, Sacchi R. (PSI), Bauer C. (PSI), 2021. 0
Exchanges
name | amount | location | unit | categories | type | comment | reference product
Scooter, electric, <4kW, LFP battery, 2050 | 1 | CH | unit |  | production |  | Scooter, electric, <4kW
market for glider, for electric scooter | 73 | GLO | kilogram |  | technosphere | Glider base mass [kg] | glider, for electric scooter
Glider lightweighting | 5.11 | GLO | kilogram |  | technosphere | Lightweighting rate [%] | Glider lightweighting
market for glider, for electric scooter | 5 | GLO | kilogram |  | technosphere | Mechanical powertrain mass [kg] | glider, for electric scooter
market for electric powertrain, for electric scooter | 8 | GLO | kilogram |  | technosphere | Electric powertrain mass [kg] | powertrain, for electric scooter
Battery cell, LFP | 40 | GLO | kilogram |  | technosphere | Energy battery cell mass [kg] | Battery cell
Battery BoP | 8 | GLO | kilogram |  | technosphere | Energy battery BoP mass [kg] | Battery BoP
charging station, 3kW | 1 | GLO | unit |  | technosphere | Charging station per vehicle [unit] | charging station, 3kW
manual dismantling of used electric scooter | 67.89 | GLO | unit |  | technosphere | Discarding glider [kg] | manual dismantling of electric scooter
manual dismantling of used electric scooter | 13 | GLO | unit |  | technosphere | Discarding powertrain [kg] | manual dismantling of electric scooter
market for used Li-ion battery | -48 | GLO | kilogram |  | technosphere | Discarding battery [kg] | used Li-ion battery
market for transport, freight, lorry, unspecified | 128.89 | RER | ton kilometer |  | technosphere |  | transport, freight, lorry, unspecified
transport, freight, sea, container ship | 2049.351 | GLO | ton kilometer |  | technosphere |  | transport, freight, sea, container ship
Activity | transport, Scooter, electric, <4kW, LFP battery, 2020
location | CH
vehicle | Scooter, electric, <4kW
size
year | 2020
full name | Scooter, electric, <4kW - 2020 - LFP - CH
reference product | transport, Scooter, electric, <4kW
type | process
unit | kilometer
source | Sacchi R., Bauer C. Life cycle inventories for on-road vehicles. Paul Scherrer Institut, 2021.
lifetime | 25000
passengers | 1
service | 1
battery replacement | 1
annual kilometers | 1570
curb mass | 104.4
power | 2.6
battery type | LFP
battery mass | 18.4
battery capacity | 2.3
battery capacity available | 1.84
tank capacity | 0
fuel mass | 0
range | 49.6417
emission standard | None
Glider lightweighting | 0
comment | Power: 2.6 kW. Lifetime: 25000 km. Annual kilometers: 1570 km. Number of passengers: 1. Curb mass: 104.4 kg. Lightweighting of glider: 0%. Emission standard: None. Service visits throughout lifetime: 1. Range: 50 km. Battery capacity: 2.3 kWh. Available battery capacity: 1.84 kWh. Battery mass: 18.4 kg. Battery replacement throughout lifetime: 1. Fuel tank capacity: 0 kWh. Fuel mass: 0 kg. Documentation: Life-cycle inventories for on-road vehicles, Sacchi R. (PSI), Bauer C. (PSI), 2021. Sacchi R., Bauer C. Life cycle inventories for on-road vehicles. Paul Scherrer Institut, 2021.
Exchanges
name | amount | location | unit | categories | type | comment | reference product
transport, Scooter, electric, <4kW, LFP battery, 2020 | 1 | CH | kilometer |  | production |  | transport, Scooter, electric, <4kW
Scooter, electric, <4kW, LFP battery, 2020 | 4e-05 | CH | unit |  | technosphere |  | Scooter, electric, <4kW
road construction | 9.8486e-05 | CH | meter-year |  | technosphere | Road/track use [m*year/vkm or pkm] | road
road maintenance | 0.00129 | CH | meter-year |  | technosphere | Road maintenance [m*year/vkm] | road maintenance
market for electricity, low voltage | 0.040772 | CH | kilowatt hour |  | technosphere | Electricity consumption [MJ/km] | electricity, low voltage
market for maintenance, electric scooter, without battery | 4e-05 | GLO | unit |  | technosphere | Servicing [unit] | maintenance, electric scooter, without battery
treatment of road wear emissions, passenger car | -6.8017e-06 | RER | kilogram |  | technosphere | Road wear [kg/km] | road wear emissions, passenger car
treatment of tyre wear emissions, passenger car | -5.4201e-06 | RER | kilogram |  | technosphere | Tire wear [kg/km] | tyre wear emissions, passenger car
treatment of brake wear emissions, passenger car | -3.8178e-06 | RER | kilogram |  | technosphere | Brake wear [kg/km] | brake wear emissions, passenger car
Activity | transport, Scooter, electric, <4kW, LFP battery, 2030
location | CH
vehicle | Scooter, electric, <4kW
size
year | 2030
full name | Scooter, electric, <4kW - 2030 - LFP - CH
reference product | transport, Scooter, electric, <4kW
type | process
unit | kilometer
source | Sacchi R., Bauer C. Life cycle inventories for on-road vehicles. Paul Scherrer Institut, 2021.
lifetime | 25000
passengers | 1
service | 1
battery replacement | 0.5
annual kilometers | 1570
curb mass | 110.4767
power | 2.6
battery type | LFP
battery mass | 26.6667
battery capacity | 4
battery capacity available | 3.2
tank capacity | 0
fuel mass | 0
range | 86.3335
emission standard | None
Glider lightweighting | 0.03
comment | Power: 2.6 kW. Lifetime: 25000 km. Annual kilometers: 1570 km. Number of passengers: 1. Curb mass: 110.5 kg. Lightweighting of glider: 3%. Emission standard: None. Service visits throughout lifetime: 1. Range: 86 km. Battery capacity: 4 kWh. Available battery capacity: 3.2 kWh. Battery mass: 26.7 kg. Battery replacement throughout lifetime: 0.5. Fuel tank capacity: 0 kWh. Fuel mass: 0 kg. Documentation: Life-cycle inventories for on-road vehicles, Sacchi R. (PSI), Bauer C. (PSI), 2021. Sacchi R., Bauer C. Life cycle inventories for on-road vehicles. Paul Scherrer Institut, 2021.
Exchanges
name | amount | location | unit | categories | type | comment | reference product
transport, Scooter, electric, <4kW, LFP battery, 2030 | 1 | CH | kilometer |  | production |  | transport, Scooter, electric, <4kW
Scooter, electric, <4kW, LFP battery, 2030 | 4e-05 | CH | unit |  | technosphere |  | Scooter, electric, <4kW
road construction | 0.00010175 | CH | meter-year |  | technosphere | Road/track use [m*year/vkm or pkm] | road
road maintenance | 0.00129 | CH | meter-year |  | technosphere | Road maintenance [m*year/vkm] | road maintenance
market for electricity, low voltage | 0.040772 | CH | kilowatt hour |  | technosphere | Electricity consumption [MJ/km] | electricity, low voltage
market for maintenance, electric scooter, without battery | 4e-05 | GLO | unit |  | technosphere | Servicing [unit] | maintenance, electric scooter, without battery
treatment of road wear emissions, passenger car | -6.9796e-06 | RER | kilogram |  | technosphere | Road wear [kg/km] | road wear emissions, passenger car
treatment of tyre wear emissions, passenger car | -5.518e-06 | RER | kilogram |  | technosphere | Tire wear [kg/km] | tyre wear emissions, passenger car
treatment of brake wear emissions, passenger car | -3.8997e-06 | RER | kilogram |  | technosphere | Brake wear [kg/km] | brake wear emissions, passenger car
Activity | transport, Scooter, electric, <4kW, LFP battery, 2040
location | CH
vehicle | Scooter, electric, <4kW
size
year | 2040
full name | Scooter, electric, <4kW - 2040 - LFP - CH
reference product | transport, Scooter, electric, <4kW
type | process
unit | kilometer
source | Sacchi R., Bauer C. Life cycle inventories for on-road vehicles. Paul Scherrer Institut, 2021.
lifetime | 25000
passengers | 1
service | 1
battery replacement | 0.25
annual kilometers | 1570
curb mass | 121.0167
power | 2.6
battery type | LFP
battery mass | 38.6667
battery capacity | 5.8
battery capacity available | 4.64
tank capacity | 0
fuel mass | 0
range | 125.1835
emission standard | None
Glider lightweighting | 0.05
comment | Power: 2.6 kW. Lifetime: 25000 km. Annual kilometers: 1570 km. Number of passengers: 1. Curb mass: 121 kg. Lightweighting of glider: 5%. Emission standard: None. Service visits throughout lifetime: 1. Range: 125 km. Battery capacity: 5.8 kWh. Available battery capacity: 4.64 kWh. Battery mass: 38.7 kg. Battery replacement throughout lifetime: 0.3. Fuel tank capacity: 0 kWh. Fuel mass: 0 kg. Documentation: Life-cycle inventories for on-road vehicles, Sacchi R. (PSI), Bauer C. (PSI), 2021. Sacchi R., Bauer C. Life cycle inventories for on-road vehicles. Paul Scherrer Institut, 2021.
Exchanges
name | amount | location | unit | categories | type | comment | reference product
transport, Scooter, electric, <4kW, LFP battery, 2040 | 1 | CH | kilometer |  | production |  | transport, Scooter, electric, <4kW
Scooter, electric, <4kW, LFP battery, 2040 | 4e-05 | CH | unit |  | technosphere |  | Scooter, electric, <4kW
road construction | 0.00010741 | CH | meter-year |  | technosphere | Road/track use [m*year/vkm or pkm] | road
road maintenance | 0.00129 | CH | meter-year |  | technosphere | Road maintenance [m*year/vkm] | road maintenance
market for electricity, low voltage | 0.040772 | CH | kilowatt hour |  | technosphere | Electricity consumption [MJ/km] | electricity, low voltage
market for maintenance, electric scooter, without battery | 4e-05 | GLO | unit |  | technosphere | Servicing [unit] | maintenance, electric scooter, without battery
treatment of road wear emissions, passenger car | -7.2856e-06 | RER | kilogram |  | technosphere | Road wear [kg/km] | road wear emissions, passenger car
treatment of tyre wear emissions, passenger car | -5.6822e-06 | RER | kilogram |  | technosphere | Tire wear [kg/km] | tyre wear emissions, passenger car
treatment of brake wear emissions, passenger car | -4.0385e-06 | RER | kilogram |  | technosphere | Brake wear [kg/km] | brake wear emissions, passenger car
Activity | transport, Scooter, electric, <4kW, LFP battery, 2050
location | CH
vehicle | Scooter, electric, <4kW
size
year | 2050
full name | Scooter, electric, <4kW - 2050 - LFP - CH
reference product | transport, Scooter, electric, <4kW
type | process
unit | kilometer
source | Sacchi R., Bauer C. Life cycle inventories for on-road vehicles. Paul Scherrer Institut, 2021.
lifetime | 25000
passengers | 1
service | 1
battery replacement | 0
annual kilometers | 1570
curb mass | 128.89
power | 2.6
battery type | LFP
battery mass | 48
battery capacity | 8
battery capacity available | 6.4
tank capacity | 0
fuel mass | 0
range | 172.6669
emission standard | None
Glider lightweighting | 0.07
comment | Power: 2.6 kW. Lifetime: 25000 km. Annual kilometers: 1570 km. Number of passengers: 1. Curb mass: 128.9 kg. Lightweighting of glider: 7%. Emission standard: None. Service visits throughout lifetime: 1. Range: 173 km. Battery capacity: 8 kWh. Available battery capacity: 6.4 kWh. Battery mass: 48 kg. Battery replacement throughout lifetime: 0. Fuel tank capacity: 0 kWh. Fuel mass: 0 kg. Documentation: Life-cycle inventories for on-road vehicles, Sacchi R. (PSI), Bauer C. (PSI), 2021. Sacchi R., Bauer C. Life cycle inventories for on-road vehicles. Paul Scherrer Institut, 2021.
Exchanges
name | amount | location | unit | categories | type | comment | reference product
transport, Scooter, electric, <4kW, LFP battery, 2050 | 1 | CH | kilometer |  | production |  | transport, Scooter, electric, <4kW
Scooter, electric, <4kW, LFP battery, 2050 | 4e-05 | CH | unit |  | technosphere |  | Scooter, electric, <4kW
road construction | 0.00011164 | CH | meter-year |  | technosphere | Road/track use [m*year/vkm or pkm] | road
road maintenance | 0.00129 | CH | meter-year |  | technosphere | Road maintenance [m*year/vkm] | road maintenance
market for electricity, low voltage | 0.040772 | CH | kilowatt hour |  | technosphere | Electricity consumption [MJ/km] | electricity, low voltage
market for maintenance, electric scooter, without battery | 4e-05 | GLO | unit |  | technosphere | Servicing [unit] | maintenance, electric scooter, without battery
treatment of road wear emissions, passenger car | -7.5122e-06 | RER | kilogram |  | technosphere | Road wear [kg/km] | road wear emissions, passenger car
treatment of tyre wear emissions, passenger car | -5.8007e-06 | RER | kilogram |  | technosphere | Tire wear [kg/km] | tyre wear emissions, passenger car
treatment of brake wear emissions, passenger car | -4.1398e-06 | RER | kilogram |  | technosphere | Brake wear [kg/km] | brake wear emissions, passenger car
Activity | transport, Scooter, electric, <4kW, LFP battery, 2020, label-certified electricity
location | CH
vehicle | Scooter, electric, <4kW
size
year | 2020
full name | Scooter, electric, <4kW - 2020 - LFP - CH
reference product | transport, Scooter, electric, <4kW
type | process
unit | kilometer
source | Sacchi R., Bauer C. Life cycle inventories for on-road vehicles. Paul Scherrer Institut, 2021.
lifetime | 25000
passengers | 1
service | 1
battery replacement | 1
annual kilometers | 1570
curb mass | 104.4
power | 2.6
battery type | LFP
battery mass | 18.4
battery capacity | 2.3
battery capacity available | 1.84
tank capacity | 0
fuel mass | 0
range | 49.6417
emission standard | None
Glider lightweighting | 0
comment | Power: 2.6 kW. Lifetime: 25000 km. Annual kilometers: 1570 km. Number of passengers: 1. Curb mass: 104.4 kg. Lightweighting of glider: 0%. Emission standard: None. Service visits throughout lifetime: 1. Range: 50 km. Battery capacity: 2.3 kWh. Available battery capacity: 1.84 kWh. Battery mass: 18.4 kg. Battery replacement throughout lifetime: 1. Fuel tank capacity: 0 kWh. Fuel mass: 0 kg. Documentation: Life-cycle inventories for on-road vehicles, Sacchi R. (PSI), Bauer C. (PSI), 2021. Sacchi R., Bauer C. Life cycle inventories for on-road vehicles. Paul Scherrer Institut, 2021.
Exchanges
name | amount | location | unit | categories | type | comment | reference product
transport, Scooter, electric, <4kW, LFP battery, 2020, label-certified electricity | 1 | CH | kilometer |  | production |  | transport, Scooter, electric, <4kW
Scooter, electric, <4kW, LFP battery, 2020 | 4e-05 | CH | unit |  | technosphere |  | Scooter, electric, <4kW
road construction | 9.8486e-05 | CH | meter-year |  | technosphere | Road/track use [m*year/vkm or pkm] | road
road maintenance | 0.00129 | CH | meter-year |  | technosphere | Road maintenance [m*year/vkm] | road maintenance
market for electricity, low voltage, label-certified | 0.040772 | CH | kilowatt hour |  | technosphere | Electricity consumption [MJ/km] | electricity, low voltage, label-certified
market for maintenance, electric scooter, without battery | 4e-05 | GLO | unit |  | technosphere | Servicing [unit] | maintenance, electric scooter, without battery
treatment of road wear emissions, passenger car | -6.8017e-06 | RER | kilogram |  | technosphere | Road wear [kg/km] | road wear emissions, passenger car
treatment of tyre wear emissions, passenger car | -5.4201e-06 | RER | kilogram |  | technosphere | Tire wear [kg/km] | tyre wear emissions, passenger car
treatment of brake wear emissions, passenger car | -3.8178e-06 | RER | kilogram |  | technosphere | Brake wear [kg/km] | brake wear emissions, passenger car
Activity | transport, Scooter, electric, <4kW, LFP battery, 2030, label-certified electricity
location | CH
vehicle | Scooter, electric, <4kW
size
year | 2030
full name | Scooter, electric, <4kW - 2030 - LFP - CH
reference product | transport, Scooter, electric, <4kW
type | process
unit | kilometer
source | Sacchi R., Bauer C. Life cycle inventories for on-road vehicles. Paul Scherrer Institut, 2021.
lifetime | 25000
passengers | 1
service | 1
battery replacement | 0.5
annual kilometers | 1570
curb mass | 110.4767
power | 2.6
battery type | LFP
battery mass | 26.6667
battery capacity | 4
battery capacity available | 3.2
tank capacity | 0
fuel mass | 0
range | 86.3335
emission standard | None
Glider lightweighting | 0.03
comment | Power: 2.6 kW. Lifetime: 25000 km. Annual kilometers: 1570 km. Number of passengers: 1. Curb mass: 110.5 kg. Lightweighting of glider: 3%. Emission standard: None. Service visits throughout lifetime: 1. Range: 86 km. Battery capacity: 4 kWh. Available battery capacity: 3.2 kWh. Battery mass: 26.7 kg. Battery replacement throughout lifetime: 0.5. Fuel tank capacity: 0 kWh. Fuel mass: 0 kg. Documentation: Life-cycle inventories for on-road vehicles, Sacchi R. (PSI), Bauer C. (PSI), 2021. Sacchi R., Bauer C. Life cycle inventories for on-road vehicles. Paul Scherrer Institut, 2021.
Exchanges
name | amount | location | unit | categories | type | comment | reference product
transport, Scooter, electric, <4kW, LFP battery, 2030, label-certified electricity | 1 | CH | kilometer |  | production |  | transport, Scooter, electric, <4kW
Scooter, electric, <4kW, LFP battery, 2030 | 4e-05 | CH | unit |  | technosphere |  | Scooter, electric, <4kW
road construction | 0.00010175 | CH | meter-year |  | technosphere | Road/track use [m*year/vkm or pkm] | road
road maintenance | 0.00129 | CH | meter-year |  | technosphere | Road maintenance [m*year/vkm] | road maintenance
market for electricity, low voltage, label-certified | 0.040772 | CH | kilowatt hour |  | technosphere | Electricity consumption [MJ/km] | electricity, low voltage, label-certified
market for maintenance, electric scooter, without battery | 4e-05 | GLO | unit |  | technosphere | Servicing [unit] | maintenance, electric scooter, without battery
treatment of road wear emissions, passenger car | -6.9796e-06 | RER | kilogram |  | technosphere | Road wear [kg/km] | road wear emissions, passenger car
treatment of tyre wear emissions, passenger car | -5.518e-06 | RER | kilogram |  | technosphere | Tire wear [kg/km] | tyre wear emissions, passenger car
treatment of brake wear emissions, passenger car | -3.8997e-06 | RER | kilogram |  | technosphere | Brake wear [kg/km] | brake wear emissions, passenger car
Activity | transport, Scooter, electric, <4kW, LFP battery, 2040, label-certified electricity
location | CH
vehicle | Scooter, electric, <4kW
size
year | 2040
full name | Scooter, electric, <4kW - 2040 - LFP - CH
reference product | transport, Scooter, electric, <4kW
type | process
unit | kilometer
source | Sacchi R., Bauer C. Life cycle inventories for on-road vehicles. Paul Scherrer Institut, 2021.
lifetime | 25000
passengers | 1
service | 1
battery replacement | 0.25
annual kilometers | 1570
curb mass | 121.0167
power | 2.6
battery type | LFP
battery mass | 38.6667
battery capacity | 5.8
battery capacity available | 4.64
tank capacity | 0
fuel mass | 0
range | 125.1835
emission standard | None
Glider lightweighting | 0.05
comment | Power: 2.6 kW. Lifetime: 25000 km. Annual kilometers: 1570 km. Number of passengers: 1. Curb mass: 121 kg. Lightweighting of glider: 5%. Emission standard: None. Service visits throughout lifetime: 1. Range: 125 km. Battery capacity: 5.8 kWh. Available battery capacity: 4.64 kWh. Battery mass: 38.7 kg. Battery replacement throughout lifetime: 0.3. Fuel tank capacity: 0 kWh. Fuel mass: 0 kg. Documentation: Life-cycle inventories for on-road vehicles, Sacchi R. (PSI), Bauer C. (PSI), 2021. Sacchi R., Bauer C. Life cycle inventories for on-road vehicles. Paul Scherrer Institut, 2021.
Exchanges
name | amount | location | unit | categories | type | comment | reference product
transport, Scooter, electric, <4kW, LFP battery, 2040, label-certified electricity | 1 | CH | kilometer |  | production |  | transport, Scooter, electric, <4kW
Scooter, electric, <4kW, LFP battery, 2040 | 4e-05 | CH | unit |  | technosphere |  | Scooter, electric, <4kW
road construction | 0.00010741 | CH | meter-year |  | technosphere | Road/track use [m*year/vkm or pkm] | road
road maintenance | 0.00129 | CH | meter-year |  | technosphere | Road maintenance [m*year/vkm] | road maintenance
market for electricity, low voltage, label-certified | 0.040772 | CH | kilowatt hour |  | technosphere | Electricity consumption [MJ/km] | electricity, low voltage, label-certified
market for maintenance, electric scooter, without battery | 4e-05 | GLO | unit |  | technosphere | Servicing [unit] | maintenance, electric scooter, without battery
treatment of road wear emissions, passenger car | -7.2856e-06 | RER | kilogram |  | technosphere | Road wear [kg/km] | road wear emissions, passenger car
treatment of tyre wear emissions, passenger car | -5.6822e-06 | RER | kilogram |  | technosphere | Tire wear [kg/km] | tyre wear emissions, passenger car
treatment of brake wear emissions, passenger car | -4.0385e-06 | RER | kilogram |  | technosphere | Brake wear [kg/km] | brake wear emissions, passenger car
Activity | transport, Scooter, electric, <4kW, LFP battery, 2050, label-certified electricity
location | CH
vehicle | Scooter, electric, <4kW
size
year | 2050
full name | Scooter, electric, <4kW - 2050 - LFP - CH
reference product | transport, Scooter, electric, <4kW
type | process
unit | kilometer
source | Sacchi R., Bauer C. Life cycle inventories for on-road vehicles. Paul Scherrer Institut, 2021.
lifetime | 25000
passengers | 1
service | 1
battery replacement | 0
annual kilometers | 1570
curb mass | 128.89
power | 2.6
battery type | LFP
battery mass | 48
battery capacity | 8
battery capacity available | 6.4
tank capacity | 0
fuel mass | 0
range | 172.6669
emission standard | None
Glider lightweighting | 0.07
comment | Power: 2.6 kW. Lifetime: 25000 km. Annual kilometers: 1570 km. Number of passengers: 1. Curb mass: 128.9 kg. Lightweighting of glider: 7%. Emission standard: None. Service visits throughout lifetime: 1. Range: 173 km. Battery capacity: 8 kWh. Available battery capacity: 6.4 kWh. Battery mass: 48 kg. Battery replacement throughout lifetime: 0. Fuel tank capacity: 0 kWh. Fuel mass: 0 kg. Documentation: Life-cycle inventories for on-road vehicles, Sacchi R. (PSI), Bauer C. (PSI), 2021. Sacchi R., Bauer C. Life cycle inventories for on-road vehicles. Paul Scherrer Institut, 2021.
Exchanges
name | amount | location | unit | categories | type | comment | reference product
transport, Scooter, electric, <4kW, LFP battery, 2050, label-certified electricity | 1 | CH | kilometer |  | production |  | transport, Scooter, electric, <4kW
Scooter, electric, <4kW, LFP battery, 2050 | 4e-05 | CH | unit |  | technosphere |  | Scooter, electric, <4kW
road construction | 0.00011164 | CH | meter-year |  | technosphere | Road/track use [m*year/vkm or pkm] | road
road maintenance | 0.00129 | CH | meter-year |  | technosphere | Road maintenance [m*year/vkm] | road maintenance
market for electricity, low voltage, label-certified | 0.040772 | CH | kilowatt hour |  | technosphere | Electricity consumption [MJ/km] | electricity, low voltage, label-certified
market for maintenance, electric scooter, without battery | 4e-05 | GLO | unit |  | technosphere | Servicing [unit] | maintenance, electric scooter, without battery
treatment of road wear emissions, passenger car | -7.5122e-06 | RER | kilogram |  | technosphere | Road wear [kg/km] | road wear emissions, passenger car
treatment of tyre wear emissions, passenger car | -5.8007e-06 | RER | kilogram |  | technosphere | Tire wear [kg/km] | tyre wear emissions, passenger car
treatment of brake wear emissions, passenger car | -4.1398e-06 | RER | kilogram |  | technosphere | Brake wear [kg/km] | brake wear emissions, passenger car

## lci-scooter-electric<4kW - NCA
Activity | Scooter, electric, <4kW, NCA battery, 2020
location | CH
vehicle | Scooter, electric, <4kW
size
year | 2020
full name | Scooter, electric, <4kW - 2020 - NCA - CH
reference product | Scooter, electric, <4kW
type | process
unit | unit
source | Sacchi R., Bauer C. Life cycle inventories for on-road vehicles. Paul Scherrer Institut, 2021.
lifetime | 25000
passengers | 1
service | 1
battery replacement | 1
annual kilometers | 1570
curb mass | 99
power | 2.6
battery type | NCA
battery mass | 13
battery capacity | 2.3
battery capacity available | 1.84
tank capacity | 0
fuel mass | 0
range | 49.6417
emission standard | None
Glider lightweighting | 0
origin | China
distance by ship [km] | 15900
distance by truck [km] | 1000
comment | Power: 2.6 kW. Lifetime: 25000 km. Annual kilometers: 1570 km. Number of passengers: 1. Curb mass: 99 kg. Lightweighting of glider: 0%. Emission standard: None. Service visits throughout lifetime: 1. Range: 50 km. Battery capacity: 2.3 kWh. Available battery capacity: 1.84 kWh. Battery mass: 13 kg. Battery replacement throughout lifetime: 1. Fuel tank capacity: 0 kWh. Fuel mass: 0 kg. Origin of manufacture: China. Shipping distance: 15900 km. Lorry distribution distance: 1000 km. Documentation: Life-cycle inventories for on-road vehicles, Sacchi R. (PSI), Bauer C. (PSI), 2021. process
Exchanges
name | amount | location | unit | categories | type | comment | reference product
Scooter, electric, <4kW, NCA battery, 2020 | 1 | CH | unit |  | production |  | Scooter, electric, <4kW
market for glider, for electric scooter | 73 | GLO | kilogram |  | technosphere | Glider base mass [kg] | glider, for electric scooter
market for glider, for electric scooter | 5 | GLO | kilogram |  | technosphere | Mechanical powertrain mass [kg] | glider, for electric scooter
market for electric powertrain, for electric scooter | 8 | GLO | kilogram |  | technosphere | Electric powertrain mass [kg] | powertrain, for electric scooter
Battery cell, NCA | 20 | GLO | kilogram |  | technosphere | Energy battery cell mass [kg] | Battery cell
Battery BoP | 6 | GLO | kilogram |  | technosphere | Energy battery BoP mass [kg] | Battery BoP
charging station, 3kW | 1 | GLO | unit |  | technosphere | Charging station per vehicle [unit] | charging station, 3kW
manual dismantling of used electric scooter | 73 | GLO | unit |  | technosphere | Discarding glider [kg] | manual dismantling of electric scooter
manual dismantling of used electric scooter | 13 | GLO | unit |  | technosphere | Discarding powertrain [kg] | manual dismantling of electric scooter
market for used Li-ion battery | -26 | GLO | kilogram |  | technosphere | Discarding battery [kg] | used Li-ion battery
market for transport, freight, lorry, unspecified | 99 | RER | ton kilometer |  | technosphere |  | transport, freight, lorry, unspecified
transport, freight, sea, container ship | 1574.1 | GLO | ton kilometer |  | technosphere |  | transport, freight, sea, container ship
Activity | Scooter, electric, <4kW, NCA battery, 2030
location | CH
vehicle | Scooter, electric, <4kW
size
year | 2030
full name | Scooter, electric, <4kW - 2030 - NCA - CH
reference product | Scooter, electric, <4kW
type | process
unit | unit
source | Sacchi R., Bauer C. Life cycle inventories for on-road vehicles. Paul Scherrer Institut, 2021.
lifetime | 25000
passengers | 1
service | 1
battery replacement | 0.5
annual kilometers | 1570
curb mass | 101.1433
power | 2.6
battery type | NCA
battery mass | 17.3333
battery capacity | 4
battery capacity available | 3.2
tank capacity | 0
fuel mass | 0
range | 86.3335
emission standard | None
Glider lightweighting | 0.03
origin | China
distance by ship [km] | 15900
distance by truck [km] | 1000
comment | Power: 2.6 kW. Lifetime: 25000 km. Annual kilometers: 1570 km. Number of passengers: 1. Curb mass: 101.1 kg. Lightweighting of glider: 3%. Emission standard: None. Service visits throughout lifetime: 1. Range: 86 km. Battery capacity: 4 kWh. Available battery capacity: 3.2 kWh. Battery mass: 17.3 kg. Battery replacement throughout lifetime: 0.5. Fuel tank capacity: 0 kWh. Fuel mass: 0 kg. Origin of manufacture: China. Shipping distance: 15900 km. Lorry distribution distance: 1000 km. Documentation: Life-cycle inventories for on-road vehicles, Sacchi R. (PSI), Bauer C. (PSI), 2021. Sacchi R., Bauer C. Life cycle inventories for on-road vehicles. Paul Scherrer Institut, 2021.
Exchanges
name | amount | location | unit | categories | type | comment | reference product
Scooter, electric, <4kW, NCA battery, 2030 | 1 | CH | unit |  | production |  | Scooter, electric, <4kW
market for glider, for electric scooter | 73 | GLO | kilogram |  | technosphere | Glider base mass [kg] | glider, for electric scooter
Glider lightweighting | 2.52 | GLO | kilogram |  | technosphere | Lightweighting rate [%] | Glider lightweighting
market for glider, for electric scooter | 5 | GLO | kilogram |  | technosphere | Mechanical powertrain mass [kg] | glider, for electric scooter
market for electric powertrain, for electric scooter | 8 | GLO | kilogram |  | technosphere | Electric powertrain mass [kg] | powertrain, for electric scooter
Battery cell, NCA | 20 | GLO | kilogram |  | technosphere | Energy battery cell mass [kg] | Battery cell
Battery BoP | 6 | GLO | kilogram |  | technosphere | Energy battery BoP mass [kg] | Battery BoP
charging station, 3kW | 1 | GLO | unit |  | technosphere | Charging station per vehicle [unit] | charging station, 3kW
manual dismantling of used electric scooter | 70.81 | GLO | unit |  | technosphere | Discarding glider [kg] | manual dismantling of electric scooter
manual dismantling of used electric scooter | 13 | GLO | unit |  | technosphere | Discarding powertrain [kg] | manual dismantling of electric scooter
market for used Li-ion battery | -26 | GLO | kilogram |  | technosphere | Discarding battery [kg] | used Li-ion battery
market for transport, freight, lorry, unspecified | 101.1433 | RER | ton kilometer |  | technosphere |  | transport, freight, lorry, unspecified
transport, freight, sea, container ship | 1608.179 | GLO | ton kilometer |  | technosphere |  | transport, freight, sea, container ship
Activity | Scooter, electric, <4kW, NCA battery, 2040
location | CH
vehicle | Scooter, electric, <4kW
size
year | 2040
full name | Scooter, electric, <4kW - 2040 - NCA - CH
reference product | Scooter, electric, <4kW
type | process
unit | unit
source | Sacchi R., Bauer C. Life cycle inventories for on-road vehicles. Paul Scherrer Institut, 2021.
lifetime | 25000
passengers | 1
service | 1
battery replacement | 0.25
annual kilometers | 1570
curb mass | 101.2
power | 2.6
battery type | NCA
battery mass | 18.85
battery capacity | 5.8
battery capacity available | 4.64
tank capacity | 0
fuel mass | 0
range | 125.1835
emission standard | None
Glider lightweighting | 0.05
origin | China
distance by ship [km] | 15900
distance by truck [km] | 1000
comment | Power: 2.6 kW. Lifetime: 25000 km. Annual kilometers: 1570 km. Number of passengers: 1. Curb mass: 101.2 kg. Lightweighting of glider: 5%. Emission standard: None. Service visits throughout lifetime: 1. Range: 125 km. Battery capacity: 5.8 kWh. Available battery capacity: 4.64 kWh. Battery mass: 18.9 kg. Battery replacement throughout lifetime: 0.3. Fuel tank capacity: 0 kWh. Fuel mass: 0 kg. Origin of manufacture: China. Shipping distance: 15900 km. Lorry distribution distance: 1000 km. Documentation: Life-cycle inventories for on-road vehicles, Sacchi R. (PSI), Bauer C. (PSI), 2021. 1
Exchanges
name | amount | location | unit | categories | type | comment | reference product
Scooter, electric, <4kW, NCA battery, 2040 | 1 | CH | unit |  | production |  | Scooter, electric, <4kW
market for glider, for electric scooter | 73 | GLO | kilogram |  | technosphere | Glider base mass [kg] | glider, for electric scooter
Glider lightweighting | 4.2 | GLO | kilogram |  | technosphere | Lightweighting rate [%] | Glider lightweighting
market for glider, for electric scooter | 5 | GLO | kilogram |  | technosphere | Mechanical powertrain mass [kg] | glider, for electric scooter
market for electric powertrain, for electric scooter | 8 | GLO | kilogram |  | technosphere | Electric powertrain mass [kg] | powertrain, for electric scooter
Battery cell, NCA | 18.125 | GLO | kilogram |  | technosphere | Energy battery cell mass [kg] | Battery cell
Battery BoP | 5.4375 | GLO | kilogram |  | technosphere | Energy battery BoP mass [kg] | Battery BoP
charging station, 3kW | 1 | GLO | unit |  | technosphere | Charging station per vehicle [unit] | charging station, 3kW
manual dismantling of used electric scooter | 69.35 | GLO | unit |  | technosphere | Discarding glider [kg] | manual dismantling of electric scooter
manual dismantling of used electric scooter | 13 | GLO | unit |  | technosphere | Discarding powertrain [kg] | manual dismantling of electric scooter
market for used Li-ion battery | -23.5625 | GLO | kilogram |  | technosphere | Discarding battery [kg] | used Li-ion battery
market for transport, freight, lorry, unspecified | 101.2 | RER | ton kilometer |  | technosphere |  | transport, freight, lorry, unspecified
transport, freight, sea, container ship | 1609.08 | GLO | ton kilometer |  | technosphere |  | transport, freight, sea, container ship
Activity | Scooter, electric, <4kW, NCA battery, 2050
location | CH
vehicle | Scooter, electric, <4kW
size
year | 2050
full name | Scooter, electric, <4kW - 2050 - NCA - CH
reference product | Scooter, electric, <4kW
type | process
unit | unit
source | Sacchi R., Bauer C. Life cycle inventories for on-road vehicles. Paul Scherrer Institut, 2021.
lifetime | 25000
passengers | 1
service | 1
battery replacement | 0
annual kilometers | 1570
curb mass | 101.69
power | 2.6
battery type | NCA
battery mass | 20.8
battery capacity | 8
battery capacity available | 6.4
tank capacity | 0
fuel mass | 0
range | 172.6669
emission standard | None
Glider lightweighting | 0.07
origin | China
distance by ship [km] | 15900
distance by truck [km] | 1000
comment | Power: 2.6 kW. Lifetime: 25000 km. Annual kilometers: 1570 km. Number of passengers: 1. Curb mass: 101.7 kg. Lightweighting of glider: 7%. Emission standard: None. Service visits throughout lifetime: 1. Range: 173 km. Battery capacity: 8 kWh. Available battery capacity: 6.4 kWh. Battery mass: 20.8 kg. Battery replacement throughout lifetime: 0. Fuel tank capacity: 0 kWh. Fuel mass: 0 kg. Origin of manufacture: China. Shipping distance: 15900 km. Lorry distribution distance: 1000 km. Documentation: Life-cycle inventories for on-road vehicles, Sacchi R. (PSI), Bauer C. (PSI), 2021. 0
Exchanges
name | amount | location | unit | categories | type | comment | reference product
Scooter, electric, <4kW, NCA battery, 2050 | 1 | CH | unit |  | production |  | Scooter, electric, <4kW
market for glider, for electric scooter | 73 | GLO | kilogram |  | technosphere | Glider base mass [kg] | glider, for electric scooter
Glider lightweighting | 5.88 | GLO | kilogram |  | technosphere | Lightweighting rate [%] | Glider lightweighting
market for glider, for electric scooter | 5 | GLO | kilogram |  | technosphere | Mechanical powertrain mass [kg] | glider, for electric scooter
market for electric powertrain, for electric scooter | 8 | GLO | kilogram |  | technosphere | Electric powertrain mass [kg] | powertrain, for electric scooter
Battery cell, NCA | 16 | GLO | kilogram |  | technosphere | Energy battery cell mass [kg] | Battery cell
Battery BoP | 4.8 | GLO | kilogram |  | technosphere | Energy battery BoP mass [kg] | Battery BoP
charging station, 3kW | 1 | GLO | unit |  | technosphere | Charging station per vehicle [unit] | charging station, 3kW
manual dismantling of used electric scooter | 67.89 | GLO | unit |  | technosphere | Discarding glider [kg] | manual dismantling of electric scooter
manual dismantling of used electric scooter | 13 | GLO | unit |  | technosphere | Discarding powertrain [kg] | manual dismantling of electric scooter
market for used Li-ion battery | -20.8 | GLO | kilogram |  | technosphere | Discarding battery [kg] | used Li-ion battery
market for transport, freight, lorry, unspecified | 101.69 | RER | ton kilometer |  | technosphere |  | transport, freight, lorry, unspecified
transport, freight, sea, container ship | 1616.871 | GLO | ton kilometer |  | technosphere |  | transport, freight, sea, container ship
Activity | transport, Scooter, electric, <4kW, NCA battery, 2020
location | CH
vehicle | Scooter, electric, <4kW
size
year | 2020
full name | Scooter, electric, <4kW - 2020 - NCA - CH
reference product | transport, Scooter, electric, <4kW
type | process
unit | kilometer
source | Sacchi R., Bauer C. Life cycle inventories for on-road vehicles. Paul Scherrer Institut, 2021.
lifetime | 25000
passengers | 1
service | 1
battery replacement | 1
annual kilometers | 1570
curb mass | 99
power | 2.6
battery type | NCA
battery mass | 13
battery capacity | 2.3
battery capacity available | 1.84
tank capacity | 0
fuel mass | 0
range | 49.6417
emission standard | None
Glider lightweighting | 0
comment | Power: 2.6 kW. Lifetime: 25000 km. Annual kilometers: 1570 km. Number of passengers: 1. Curb mass: 99 kg. Lightweighting of glider: 0%. Emission standard: None. Service visits throughout lifetime: 1. Range: 50 km. Battery capacity: 2.3 kWh. Available battery capacity: 1.84 kWh. Battery mass: 13 kg. Battery replacement throughout lifetime: 1. Fuel tank capacity: 0 kWh. Fuel mass: 0 kg. Documentation: Life-cycle inventories for on-road vehicles, Sacchi R. (PSI), Bauer C. (PSI), 2021. Sacchi R., Bauer C. Life cycle inventories for on-road vehicles. Paul Scherrer Institut, 2021.
Exchanges
name | amount | location | unit | categories | type | comment | reference product
transport, Scooter, electric, <4kW, NCA battery, 2020 | 1 | CH | kilometer |  | production |  | transport, Scooter, electric, <4kW
Scooter, electric, <4kW, NCA battery, 2020 | 4e-05 | CH | unit |  | technosphere |  | Scooter, electric, <4kW
road construction | 9.5586e-05 | CH | meter-year |  | technosphere | Road/track use [m*year/vkm or pkm] | road
road maintenance | 0.00129 | CH | meter-year |  | technosphere | Road maintenance [m*year/vkm] | road maintenance
market for electricity, low voltage | 0.040772 | CH | kilowatt hour |  | technosphere | Electricity consumption [MJ/km] | electricity, low voltage
market for maintenance, electric scooter, without battery | 4e-05 | GLO | unit |  | technosphere | Servicing [unit] | maintenance, electric scooter, without battery
treatment of road wear emissions, passenger car | -6.6427e-06 | RER | kilogram |  | technosphere | Road wear [kg/km] | road wear emissions, passenger car
treatment of tyre wear emissions, passenger car | -5.331e-06 | RER | kilogram |  | technosphere | Tire wear [kg/km] | tyre wear emissions, passenger car
treatment of brake wear emissions, passenger car | -3.7437e-06 | RER | kilogram |  | technosphere | Brake wear [kg/km] | brake wear emissions, passenger car
Activity | transport, Scooter, electric, <4kW, NCA battery, 2030
location | CH
vehicle | Scooter, electric, <4kW
size
year | 2030
full name | Scooter, electric, <4kW - 2030 - NCA - CH
reference product | transport, Scooter, electric, <4kW
type | process
unit | kilometer
source | Sacchi R., Bauer C. Life cycle inventories for on-road vehicles. Paul Scherrer Institut, 2021.
lifetime | 25000
passengers | 1
service | 1
battery replacement | 0.5
annual kilometers | 1570
curb mass | 101.1433
power | 2.6
battery type | NCA
battery mass | 17.3333
battery capacity | 4
battery capacity available | 3.2
tank capacity | 0
fuel mass | 0
range | 86.3335
emission standard | None
Glider lightweighting | 0.03
comment | Power: 2.6 kW. Lifetime: 25000 km. Annual kilometers: 1570 km. Number of passengers: 1. Curb mass: 101.1 kg. Lightweighting of glider: 3%. Emission standard: None. Service visits throughout lifetime: 1. Range: 86 km. Battery capacity: 4 kWh. Available battery capacity: 3.2 kWh. Battery mass: 17.3 kg. Battery replacement throughout lifetime: 0.5. Fuel tank capacity: 0 kWh. Fuel mass: 0 kg. Documentation: Life-cycle inventories for on-road vehicles, Sacchi R. (PSI), Bauer C. (PSI), 2021. Sacchi R., Bauer C. Life cycle inventories for on-road vehicles. Paul Scherrer Institut, 2021.
Exchanges
name | amount | location | unit | categories | type | comment | reference product
transport, Scooter, electric, <4kW, NCA battery, 2030 | 1 | CH | kilometer |  | production |  | transport, Scooter, electric, <4kW
Scooter, electric, <4kW, NCA battery, 2030 | 4e-05 | CH | unit |  | technosphere |  | Scooter, electric, <4kW
road construction | 9.6737e-05 | CH | meter-year |  | technosphere | Road/track use [m*year/vkm or pkm] | road
road maintenance | 0.00129 | CH | meter-year |  | technosphere | Road maintenance [m*year/vkm] | road maintenance
market for electricity, low voltage | 0.040772 | CH | kilowatt hour |  | technosphere | Electricity consumption [MJ/km] | electricity, low voltage
market for maintenance, electric scooter, without battery | 4e-05 | GLO | unit |  | technosphere | Servicing [unit] | maintenance, electric scooter, without battery
treatment of road wear emissions, passenger car | -6.706e-06 | RER | kilogram |  | technosphere | Road wear [kg/km] | road wear emissions, passenger car
treatment of tyre wear emissions, passenger car | -5.3666e-06 | RER | kilogram |  | technosphere | Tire wear [kg/km] | tyre wear emissions, passenger car
treatment of brake wear emissions, passenger car | -3.7733e-06 | RER | kilogram |  | technosphere | Brake wear [kg/km] | brake wear emissions, passenger car
Activity | transport, Scooter, electric, <4kW, NCA battery, 2040
location | CH
vehicle | Scooter, electric, <4kW
size
year | 2040
full name | Scooter, electric, <4kW - 2040 - NCA - CH
reference product | transport, Scooter, electric, <4kW
type | process
unit | kilometer
source | Sacchi R., Bauer C. Life cycle inventories for on-road vehicles. Paul Scherrer Institut, 2021.
lifetime | 25000
passengers | 1
service | 1
battery replacement | 0.25
annual kilometers | 1570
curb mass | 101.2
power | 2.6
battery type | NCA
battery mass | 18.85
battery capacity | 5.8
battery capacity available | 4.64
tank capacity | 0
fuel mass | 0
range | 125.1835
emission standard | None
Glider lightweighting | 0.05
comment | Power: 2.6 kW. Lifetime: 25000 km. Annual kilometers: 1570 km. Number of passengers: 1. Curb mass: 101.2 kg. Lightweighting of glider: 5%. Emission standard: None. Service visits throughout lifetime: 1. Range: 125 km. Battery capacity: 5.8 kWh. Available battery capacity: 4.64 kWh. Battery mass: 18.9 kg. Battery replacement throughout lifetime: 0.3. Fuel tank capacity: 0 kWh. Fuel mass: 0 kg. Documentation: Life-cycle inventories for on-road vehicles, Sacchi R. (PSI), Bauer C. (PSI), 2021. Sacchi R., Bauer C. Life cycle inventories for on-road vehicles. Paul Scherrer Institut, 2021.
Exchanges
name | amount | location | unit | categories | type | comment | reference product
transport, Scooter, electric, <4kW, NCA battery, 2040 | 1 | CH | kilometer |  | production |  | transport, Scooter, electric, <4kW
Scooter, electric, <4kW, NCA battery, 2040 | 4e-05 | CH | unit |  | technosphere |  | Scooter, electric, <4kW
road construction | 9.6767e-05 | CH | meter-year |  | technosphere | Road/track use [m*year/vkm or pkm] | road
road maintenance | 0.00129 | CH | meter-year |  | technosphere | Road maintenance [m*year/vkm] | road maintenance
market for electricity, low voltage | 0.040772 | CH | kilowatt hour |  | technosphere | Electricity consumption [MJ/km] | electricity, low voltage
market for maintenance, electric scooter, without battery | 4e-05 | GLO | unit |  | technosphere | Servicing [unit] | maintenance, electric scooter, without battery
treatment of road wear emissions, passenger car | -6.7076e-06 | RER | kilogram |  | technosphere | Road wear [kg/km] | road wear emissions, passenger car
treatment of tyre wear emissions, passenger car | -5.3676e-06 | RER | kilogram |  | technosphere | Tire wear [kg/km] | tyre wear emissions, passenger car
treatment of brake wear emissions, passenger car | -3.774e-06 | RER | kilogram |  | technosphere | Brake wear [kg/km] | brake wear emissions, passenger car
Activity | transport, Scooter, electric, <4kW, NCA battery, 2050
location | CH
vehicle | Scooter, electric, <4kW
size
year | 2050
full name | Scooter, electric, <4kW - 2050 - NCA - CH
reference product | transport, Scooter, electric, <4kW
type | process
unit | kilometer
source | Sacchi R., Bauer C. Life cycle inventories for on-road vehicles. Paul Scherrer Institut, 2021.
lifetime | 25000
passengers | 1
service | 1
battery replacement | 0
annual kilometers | 1570
curb mass | 101.69
power | 2.6
battery type | NCA
battery mass | 20.8
battery capacity | 8
battery capacity available | 6.4
tank capacity | 0
fuel mass | 0
range | 172.6669
emission standard | None
Glider lightweighting | 0.07
comment | Power: 2.6 kW. Lifetime: 25000 km. Annual kilometers: 1570 km. Number of passengers: 1. Curb mass: 101.7 kg. Lightweighting of glider: 7%. Emission standard: None. Service visits throughout lifetime: 1. Range: 173 km. Battery capacity: 8 kWh. Available battery capacity: 6.4 kWh. Battery mass: 20.8 kg. Battery replacement throughout lifetime: 0. Fuel tank capacity: 0 kWh. Fuel mass: 0 kg. Documentation: Life-cycle inventories for on-road vehicles, Sacchi R. (PSI), Bauer C. (PSI), 2021. Sacchi R., Bauer C. Life cycle inventories for on-road vehicles. Paul Scherrer Institut, 2021.
Exchanges
name | amount | location | unit | categories | type | comment | reference product
transport, Scooter, electric, <4kW, NCA battery, 2050 | 1 | CH | kilometer |  | production |  | transport, Scooter, electric, <4kW
Scooter, electric, <4kW, NCA battery, 2050 | 4e-05 | CH | unit |  | technosphere |  | Scooter, electric, <4kW
road construction | 9.7031e-05 | CH | meter-year |  | technosphere | Road/track use [m*year/vkm or pkm] | road
road maintenance | 0.00129 | CH | meter-year |  | technosphere | Road maintenance [m*year/vkm] | road maintenance
market for electricity, low voltage | 0.040772 | CH | kilowatt hour |  | technosphere | Electricity consumption [MJ/km] | electricity, low voltage
market for maintenance, electric scooter, without battery | 4e-05 | GLO | unit |  | technosphere | Servicing [unit] | maintenance, electric scooter, without battery
treatment of road wear emissions, passenger car | -6.7221e-06 | RER | kilogram |  | technosphere | Road wear [kg/km] | road wear emissions, passenger car
treatment of tyre wear emissions, passenger car | -5.3757e-06 | RER | kilogram |  | technosphere | Tire wear [kg/km] | tyre wear emissions, passenger car
treatment of brake wear emissions, passenger car | -3.7808e-06 | RER | kilogram |  | technosphere | Brake wear [kg/km] | brake wear emissions, passenger car
Activity | transport, Scooter, electric, <4kW, NCA battery, 2020, label-certified electricity
location | CH
vehicle | Scooter, electric, <4kW
size
year | 2020
full name | Scooter, electric, <4kW - 2020 - NCA - CH
reference product | transport, Scooter, electric, <4kW
type | process
unit | kilometer
source | Sacchi R., Bauer C. Life cycle inventories for on-road vehicles. Paul Scherrer Institut, 2021.
lifetime | 25000
passengers | 1
service | 1
battery replacement | 1
annual kilometers | 1570
curb mass | 99
power | 2.6
battery type | NCA
battery mass | 13
battery capacity | 2.3
battery capacity available | 1.84
tank capacity | 0
fuel mass | 0
range | 49.6417
emission standard | None
Glider lightweighting | 0
comment | Power: 2.6 kW. Lifetime: 25000 km. Annual kilometers: 1570 km. Number of passengers: 1. Curb mass: 99 kg. Lightweighting of glider: 0%. Emission standard: None. Service visits throughout lifetime: 1. Range: 50 km. Battery capacity: 2.3 kWh. Available battery capacity: 1.84 kWh. Battery mass: 13 kg. Battery replacement throughout lifetime: 1. Fuel tank capacity: 0 kWh. Fuel mass: 0 kg. Documentation: Life-cycle inventories for on-road vehicles, Sacchi R. (PSI), Bauer C. (PSI), 2021. Sacchi R., Bauer C. Life cycle inventories for on-road vehicles. Paul Scherrer Institut, 2021.
Exchanges
name | amount | location | unit | categories | type | comment | reference product
transport, Scooter, electric, <4kW, NCA battery, 2020, label-certified electricity | 1 | CH | kilometer |  | production |  | transport, Scooter, electric, <4kW
Scooter, electric, <4kW, NCA battery, 2020 | 4e-05 | CH | unit |  | technosphere |  | Scooter, electric, <4kW
road construction | 9.5586e-05 | CH | meter-year |  | technosphere | Road/track use [m*year/vkm or pkm] | road
road maintenance | 0.00129 | CH | meter-year |  | technosphere | Road maintenance [m*year/vkm] | road maintenance
market for electricity, low voltage, label-certified | 0.040772 | CH | kilowatt hour |  | technosphere | Electricity consumption [MJ/km] | electricity, low voltage, label-certified
market for maintenance, electric scooter, without battery | 4e-05 | GLO | unit |  | technosphere | Servicing [unit] | maintenance, electric scooter, without battery
treatment of road wear emissions, passenger car | -6.6427e-06 | RER | kilogram |  | technosphere | Road wear [kg/km] | road wear emissions, passenger car
treatment of tyre wear emissions, passenger car | -5.331e-06 | RER | kilogram |  | technosphere | Tire wear [kg/km] | tyre wear emissions, passenger car
treatment of brake wear emissions, passenger car | -3.7437e-06 | RER | kilogram |  | technosphere | Brake wear [kg/km] | brake wear emissions, passenger car
Activity | transport, Scooter, electric, <4kW, NCA battery, 2030, label-certified electricity
location | CH
vehicle | Scooter, electric, <4kW
size
year | 2030
full name | Scooter, electric, <4kW - 2030 - NCA - CH
reference product | transport, Scooter, electric, <4kW
type | process
unit | kilometer
source | Sacchi R., Bauer C. Life cycle inventories for on-road vehicles. Paul Scherrer Institut, 2021.
lifetime | 25000
passengers | 1
service | 1
battery replacement | 0.5
annual kilometers | 1570
curb mass | 101.1433
power | 2.6
battery type | NCA
battery mass | 17.3333
battery capacity | 4
battery capacity available | 3.2
tank capacity | 0
fuel mass | 0
range | 86.3335
emission standard | None
Glider lightweighting | 0.03
comment | Power: 2.6 kW. Lifetime: 25000 km. Annual kilometers: 1570 km. Number of passengers: 1. Curb mass: 101.1 kg. Lightweighting of glider: 3%. Emission standard: None. Service visits throughout lifetime: 1. Range: 86 km. Battery capacity: 4 kWh. Available battery capacity: 3.2 kWh. Battery mass: 17.3 kg. Battery replacement throughout lifetime: 0.5. Fuel tank capacity: 0 kWh. Fuel mass: 0 kg. Documentation: Life-cycle inventories for on-road vehicles, Sacchi R. (PSI), Bauer C. (PSI), 2021. Sacchi R., Bauer C. Life cycle inventories for on-road vehicles. Paul Scherrer Institut, 2021.
Exchanges
name | amount | location | unit | categories | type | comment | reference product
transport, Scooter, electric, <4kW, NCA battery, 2030, label-certified electricity | 1 | CH | kilometer |  | production |  | transport, Scooter, electric, <4kW
Scooter, electric, <4kW, NCA battery, 2030 | 4e-05 | CH | unit |  | technosphere |  | Scooter, electric, <4kW
road construction | 9.6737e-05 | CH | meter-year |  | technosphere | Road/track use [m*year/vkm or pkm] | road
road maintenance | 0.00129 | CH | meter-year |  | technosphere | Road maintenance [m*year/vkm] | road maintenance
market for electricity, low voltage, label-certified | 0.040772 | CH | kilowatt hour |  | technosphere | Electricity consumption [MJ/km] | electricity, low voltage, label-certified
market for maintenance, electric scooter, without battery | 4e-05 | GLO | unit |  | technosphere | Servicing [unit] | maintenance, electric scooter, without battery
treatment of road wear emissions, passenger car | -6.706e-06 | RER | kilogram |  | technosphere | Road wear [kg/km] | road wear emissions, passenger car
treatment of tyre wear emissions, passenger car | -5.3666e-06 | RER | kilogram |  | technosphere | Tire wear [kg/km] | tyre wear emissions, passenger car
treatment of brake wear emissions, passenger car | -3.7733e-06 | RER | kilogram |  | technosphere | Brake wear [kg/km] | brake wear emissions, passenger car
Activity | transport, Scooter, electric, <4kW, NCA battery, 2040, label-certified electricity
location | CH
vehicle | Scooter, electric, <4kW
size
year | 2040
full name | Scooter, electric, <4kW - 2040 - NCA - CH
reference product | transport, Scooter, electric, <4kW
type | process
unit | kilometer
source | Sacchi R., Bauer C. Life cycle inventories for on-road vehicles. Paul Scherrer Institut, 2021.
lifetime | 25000
passengers | 1
service | 1
battery replacement | 0.25
annual kilometers | 1570
curb mass | 101.2
power | 2.6
battery type | NCA
battery mass | 18.85
battery capacity | 5.8
battery capacity available | 4.64
tank capacity | 0
fuel mass | 0
range | 125.1835
emission standard | None
Glider lightweighting | 0.05
comment | Power: 2.6 kW. Lifetime: 25000 km. Annual kilometers: 1570 km. Number of passengers: 1. Curb mass: 101.2 kg. Lightweighting of glider: 5%. Emission standard: None. Service visits throughout lifetime: 1. Range: 125 km. Battery capacity: 5.8 kWh. Available battery capacity: 4.64 kWh. Battery mass: 18.9 kg. Battery replacement throughout lifetime: 0.3. Fuel tank capacity: 0 kWh. Fuel mass: 0 kg. Documentation: Life-cycle inventories for on-road vehicles, Sacchi R. (PSI), Bauer C. (PSI), 2021. Sacchi R., Bauer C. Life cycle inventories for on-road vehicles. Paul Scherrer Institut, 2021.
Exchanges
name | amount | location | unit | categories | type | comment | reference product
transport, Scooter, electric, <4kW, NCA battery, 2040, label-certified electricity | 1 | CH | kilometer |  | production |  | transport, Scooter, electric, <4kW
Scooter, electric, <4kW, NCA battery, 2040 | 4e-05 | CH | unit |  | technosphere |  | Scooter, electric, <4kW
road construction | 9.6767e-05 | CH | meter-year |  | technosphere | Road/track use [m*year/vkm or pkm] | road
road maintenance | 0.00129 | CH | meter-year |  | technosphere | Road maintenance [m*year/vkm] | road maintenance
market for electricity, low voltage, label-certified | 0.040772 | CH | kilowatt hour |  | technosphere | Electricity consumption [MJ/km] | electricity, low voltage, label-certified
market for maintenance, electric scooter, without battery | 4e-05 | GLO | unit |  | technosphere | Servicing [unit] | maintenance, electric scooter, without battery
treatment of road wear emissions, passenger car | -6.7076e-06 | RER | kilogram |  | technosphere | Road wear [kg/km] | road wear emissions, passenger car
treatment of tyre wear emissions, passenger car | -5.3676e-06 | RER | kilogram |  | technosphere | Tire wear [kg/km] | tyre wear emissions, passenger car
treatment of brake wear emissions, passenger car | -3.774e-06 | RER | kilogram |  | technosphere | Brake wear [kg/km] | brake wear emissions, passenger car
Activity | transport, Scooter, electric, <4kW, NCA battery, 2050, label-certified electricity
location | CH
vehicle | Scooter, electric, <4kW
size
year | 2050
full name | Scooter, electric, <4kW - 2050 - NCA - CH
reference product | transport, Scooter, electric, <4kW
type | process
unit | kilometer
source | Sacchi R., Bauer C. Life cycle inventories for on-road vehicles. Paul Scherrer Institut, 2021.
lifetime | 25000
passengers | 1
service | 1
battery replacement | 0
annual kilometers | 1570
curb mass | 101.69
power | 2.6
battery type | NCA
battery mass | 20.8
battery capacity | 8
battery capacity available | 6.4
tank capacity | 0
fuel mass | 0
range | 172.6669
emission standard | None
Glider lightweighting | 0.07
comment | Power: 2.6 kW. Lifetime: 25000 km. Annual kilometers: 1570 km. Number of passengers: 1. Curb mass: 101.7 kg. Lightweighting of glider: 7%. Emission standard: None. Service visits throughout lifetime: 1. Range: 173 km. Battery capacity: 8 kWh. Available battery capacity: 6.4 kWh. Battery mass: 20.8 kg. Battery replacement throughout lifetime: 0. Fuel tank capacity: 0 kWh. Fuel mass: 0 kg. Documentation: Life-cycle inventories for on-road vehicles, Sacchi R. (PSI), Bauer C. (PSI), 2021. Sacchi R., Bauer C. Life cycle inventories for on-road vehicles. Paul Scherrer Institut, 2021.
Exchanges
name | amount | location | unit | categories | type | comment | reference product
transport, Scooter, electric, <4kW, NCA battery, 2050, label-certified electricity | 1 | CH | kilometer |  | production |  | transport, Scooter, electric, <4kW
Scooter, electric, <4kW, NCA battery, 2050 | 4e-05 | CH | unit |  | technosphere |  | Scooter, electric, <4kW
road construction | 9.7031e-05 | CH | meter-year |  | technosphere | Road/track use [m*year/vkm or pkm] | road
road maintenance | 0.00129 | CH | meter-year |  | technosphere | Road maintenance [m*year/vkm] | road maintenance
market for electricity, low voltage, label-certified | 0.040772 | CH | kilowatt hour |  | technosphere | Electricity consumption [MJ/km] | electricity, low voltage, label-certified
market for maintenance, electric scooter, without battery | 4e-05 | GLO | unit |  | technosphere | Servicing [unit] | maintenance, electric scooter, without battery
treatment of road wear emissions, passenger car | -6.7221e-06 | RER | kilogram |  | technosphere | Road wear [kg/km] | road wear emissions, passenger car
treatment of tyre wear emissions, passenger car | -5.3757e-06 | RER | kilogram |  | technosphere | Tire wear [kg/km] | tyre wear emissions, passenger car
treatment of brake wear emissions, passenger car | -3.7808e-06 | RER | kilogram |  | technosphere | Brake wear [kg/km] | brake wear emissions, passenger car

## lci-scooter-elec-4-11kW - NMC
Activity | Scooter, electric, 4-11kW, NMC battery, 2020
location | CH
vehicle | Scooter, electric, 4-11kW
size
year | 2020
full name | Scooter, electric, 4-11kW - 2020 - NMC - CH
reference product | Scooter, electric, 4-11kW
type | process
unit | unit
source | Sacchi R., Bauer C. Life cycle inventories for on-road vehicles. Paul Scherrer Institut, 2021.
lifetime | 25000
passengers | 1
service | 1
battery replacement | 1
annual kilometers | 1570
curb mass | 131.45
power | 6.1
battery type | NMC
battery mass | 21.45
battery capacity | 3.3
battery capacity available | 2.64
tank capacity | 0
fuel mass | 0
range | 50.1756
emission standard | None
Glider lightweighting | 0
origin | China
distance by ship [km] | 15900
distance by truck [km] | 1000
comment | Power: 6.1 kW. Lifetime: 25000 km. Annual kilometers: 1570 km. Number of passengers: 1. Curb mass: 131.5 kg. Lightweighting of glider: 0%. Emission standard: None. Service visits throughout lifetime: 1. Range: 50 km. Battery capacity: 3.3 kWh. Available battery capacity: 2.64 kWh. Battery mass: 21.5 kg. Battery replacement throughout lifetime: 1. Fuel tank capacity: 0 kWh. Fuel mass: 0 kg. Origin of manufacture: China. Shipping distance: 15900 km. Lorry distribution distance: 1000 km. Documentation: Life-cycle inventories for on-road vehicles, Sacchi R. (PSI), Bauer C. (PSI), 2021. process
Exchanges
name | amount | location | unit | categories | type | comment | reference product
Scooter, electric, 4-11kW, NMC battery, 2020 | 1 | CH | unit |  | production |  | Scooter, electric, 4-11kW
market for glider, for electric scooter | 84 | GLO | kilogram |  | technosphere | Glider base mass [kg] | glider, for electric scooter
market for glider, for electric scooter | 10 | GLO | kilogram |  | technosphere | Mechanical powertrain mass [kg] | glider, for electric scooter
market for electric powertrain, for electric scooter | 16 | GLO | kilogram |  | technosphere | Electric powertrain mass [kg] | powertrain, for electric scooter
Battery cell, NMC-622 | 33 | GLO | kilogram |  | technosphere | Energy battery cell mass [kg] | Battery cell
Battery BoP | 9.9 | GLO | kilogram |  | technosphere | Energy battery BoP mass [kg] | Battery BoP
charging station, 3kW | 1 | GLO | unit |  | technosphere | Charging station per vehicle [unit] | charging station, 3kW
manual dismantling of used electric scooter | 84 | GLO | unit |  | technosphere | Discarding glider [kg] | manual dismantling of electric scooter
manual dismantling of used electric scooter | 26 | GLO | unit |  | technosphere | Discarding powertrain [kg] | manual dismantling of electric scooter
market for used Li-ion battery | -42.9 | GLO | kilogram |  | technosphere | Discarding battery [kg] | used Li-ion battery
market for transport, freight, lorry, unspecified | 131.45 | RER | ton kilometer |  | technosphere |  | transport, freight, lorry, unspecified
transport, freight, sea, container ship | 2090.055 | GLO | ton kilometer |  | technosphere |  | transport, freight, sea, container ship
Activity | Scooter, electric, 4-11kW, NMC battery, 2030
location | CH
vehicle | Scooter, electric, 4-11kW
size
year | 2030
full name | Scooter, electric, 4-11kW - 2030 - NMC - CH
reference product | Scooter, electric, 4-11kW
type | process
unit | unit
source | Sacchi R., Bauer C. Life cycle inventories for on-road vehicles. Paul Scherrer Institut, 2021.
lifetime | 25000
passengers | 1
service | 1
battery replacement | 0.5
annual kilometers | 1570
curb mass | 132.18
power | 6.1
battery type | NMC
battery mass | 24.7
battery capacity | 5.7
battery capacity available | 4.56
tank capacity | 0
fuel mass | 0
range | 86.6669
emission standard | None
Glider lightweighting | 0.03
origin | China
distance by ship [km] | 15900
distance by truck [km] | 1000
comment | Power: 6.1 kW. Lifetime: 25000 km. Annual kilometers: 1570 km. Number of passengers: 1. Curb mass: 132.2 kg. Lightweighting of glider: 3%. Emission standard: None. Service visits throughout lifetime: 1. Range: 87 km. Battery capacity: 5.7 kWh. Available battery capacity: 4.56 kWh. Battery mass: 24.7 kg. Battery replacement throughout lifetime: 0.5. Fuel tank capacity: 0 kWh. Fuel mass: 0 kg. Origin of manufacture: China. Shipping distance: 15900 km. Lorry distribution distance: 1000 km. Documentation: Life-cycle inventories for on-road vehicles, Sacchi R. (PSI), Bauer C. (PSI), 2021. Sacchi R., Bauer C. Life cycle inventories for on-road vehicles. Paul Scherrer Institut, 2021.
Exchanges
name | amount | location | unit | categories | type | comment | reference product
Scooter, electric, 4-11kW, NMC battery, 2030 | 1 | CH | unit |  | production |  | Scooter, electric, 4-11kW
market for glider, for electric scooter | 84 | GLO | kilogram |  | technosphere | Glider base mass [kg] | glider, for electric scooter
Glider lightweighting | 2.52 | GLO | kilogram |  | technosphere | Lightweighting rate [%] | Glider lightweighting
market for glider, for electric scooter | 10 | GLO | kilogram |  | technosphere | Mechanical powertrain mass [kg] | glider, for electric scooter
market for electric powertrain, for electric scooter | 16 | GLO | kilogram |  | technosphere | Electric powertrain mass [kg] | powertrain, for electric scooter
Battery cell, NMC-622 | 28.5 | GLO | kilogram |  | technosphere | Energy battery cell mass [kg] | Battery cell
Battery BoP | 8.55 | GLO | kilogram |  | technosphere | Energy battery BoP mass [kg] | Battery BoP
charging station, 3kW | 1 | GLO | unit |  | technosphere | Charging station per vehicle [unit] | charging station, 3kW
manual dismantling of used electric scooter | 81.48 | GLO | unit |  | technosphere | Discarding glider [kg] | manual dismantling of electric scooter
manual dismantling of used electric scooter | 26 | GLO | unit |  | technosphere | Discarding powertrain [kg] | manual dismantling of electric scooter
market for used Li-ion battery | -37.05 | GLO | kilogram |  | technosphere | Discarding battery [kg] | used Li-ion battery
market for transport, freight, lorry, unspecified | 132.18 | RER | ton kilometer |  | technosphere |  | transport, freight, lorry, unspecified
transport, freight, sea, container ship | 2101.662 | GLO | ton kilometer |  | technosphere |  | transport, freight, sea, container ship
Activity | Scooter, electric, 4-11kW, NMC battery, 2040
location | CH
vehicle | Scooter, electric, 4-11kW
size
year | 2040
full name | Scooter, electric, 4-11kW - 2040 - NMC - CH
reference product | Scooter, electric, 4-11kW
type | process
unit | unit
source | Sacchi R., Bauer C. Life cycle inventories for on-road vehicles. Paul Scherrer Institut, 2021.
lifetime | 25000
passengers | 1
service | 1
battery replacement | 0.25
annual kilometers | 1570
curb mass | 132.45
power | 6.1
battery type | NMC
battery mass | 26.65
battery capacity | 8.2
battery capacity available | 6.56
tank capacity | 0
fuel mass | 0
range | 124.6786
emission standard | None
Glider lightweighting | 0.05
origin | China
distance by ship [km] | 15900
distance by truck [km] | 1000
comment | Power: 6.1 kW. Lifetime: 25000 km. Annual kilometers: 1570 km. Number of passengers: 1. Curb mass: 132.5 kg. Lightweighting of glider: 5%. Emission standard: None. Service visits throughout lifetime: 1. Range: 125 km. Battery capacity: 8.2 kWh. Available battery capacity: 6.56 kWh. Battery mass: 26.7 kg. Battery replacement throughout lifetime: 0.3. Fuel tank capacity: 0 kWh. Fuel mass: 0 kg. Origin of manufacture: China. Shipping distance: 15900 km. Lorry distribution distance: 1000 km. Documentation: Life-cycle inventories for on-road vehicles, Sacchi R. (PSI), Bauer C. (PSI), 2021. 1
Exchanges
name | amount | location | unit | categories | type | comment | reference product
Scooter, electric, 4-11kW, NMC battery, 2040 | 1 | CH | unit |  | production |  | Scooter, electric, 4-11kW
market for glider, for electric scooter | 84 | GLO | kilogram |  | technosphere | Glider base mass [kg] | glider, for electric scooter
Glider lightweighting | 4.2 | GLO | kilogram |  | technosphere | Lightweighting rate [%] | Glider lightweighting
market for glider, for electric scooter | 10 | GLO | kilogram |  | technosphere | Mechanical powertrain mass [kg] | glider, for electric scooter
market for electric powertrain, for electric scooter | 16 | GLO | kilogram |  | technosphere | Electric powertrain mass [kg] | powertrain, for electric scooter
Battery cell, NMC-622 | 25.625 | GLO | kilogram |  | technosphere | Energy battery cell mass [kg] | Battery cell
Battery BoP | 7.6875 | GLO | kilogram |  | technosphere | Energy battery BoP mass [kg] | Battery BoP
charging station, 3kW | 1 | GLO | unit |  | technosphere | Charging station per vehicle [unit] | charging station, 3kW
manual dismantling of used electric scooter | 79.8 | GLO | unit |  | technosphere | Discarding glider [kg] | manual dismantling of electric scooter
manual dismantling of used electric scooter | 26 | GLO | unit |  | technosphere | Discarding powertrain [kg] | manual dismantling of electric scooter
market for used Li-ion battery | -33.3125 | GLO | kilogram |  | technosphere | Discarding battery [kg] | used Li-ion battery
market for transport, freight, lorry, unspecified | 132.45 | RER | ton kilometer |  | technosphere |  | transport, freight, lorry, unspecified
transport, freight, sea, container ship | 2105.955 | GLO | ton kilometer |  | technosphere |  | transport, freight, sea, container ship
Activity | Scooter, electric, 4-11kW, NMC battery, 2050
location | CH
vehicle | Scooter, electric, 4-11kW
size
year | 2050
full name | Scooter, electric, 4-11kW - 2050 - NMC - CH
reference product | Scooter, electric, 4-11kW
type | process
unit | unit
source | Sacchi R., Bauer C. Life cycle inventories for on-road vehicles. Paul Scherrer Institut, 2021.
lifetime | 25000
passengers | 1
service | 1
battery replacement | 0
annual kilometers | 1570
curb mass | 132.2
power | 6.1
battery type | NMC
battery mass | 28.08
battery capacity | 10.8
battery capacity available | 8.64
tank capacity | 0
fuel mass | 0
range | 164.2109
emission standard | None
Glider lightweighting | 0.07
origin | China
distance by ship [km] | 15900
distance by truck [km] | 1000
comment | Power: 6.1 kW. Lifetime: 25000 km. Annual kilometers: 1570 km. Number of passengers: 1. Curb mass: 132.2 kg. Lightweighting of glider: 7%. Emission standard: None. Service visits throughout lifetime: 1. Range: 164 km. Battery capacity: 10.8 kWh. Available battery capacity: 8.64 kWh. Battery mass: 28.1 kg. Battery replacement throughout lifetime: 0. Fuel tank capacity: 0 kWh. Fuel mass: 0 kg. Origin of manufacture: China. Shipping distance: 15900 km. Lorry distribution distance: 1000 km. Documentation: Life-cycle inventories for on-road vehicles, Sacchi R. (PSI), Bauer C. (PSI), 2021. 0
Exchanges
name | amount | location | unit | categories | type | comment | reference product
Scooter, electric, 4-11kW, NMC battery, 2050 | 1 | CH | unit |  | production |  | Scooter, electric, 4-11kW
market for glider, for electric scooter | 84 | GLO | kilogram |  | technosphere | Glider base mass [kg] | glider, for electric scooter
Glider lightweighting | 5.88 | GLO | kilogram |  | technosphere | Lightweighting rate [%] | Glider lightweighting
market for glider, for electric scooter | 10 | GLO | kilogram |  | technosphere | Mechanical powertrain mass [kg] | glider, for electric scooter
market for electric powertrain, for electric scooter | 16 | GLO | kilogram |  | technosphere | Electric powertrain mass [kg] | powertrain, for electric scooter
Battery cell, NMC-622 | 21.6 | GLO | kilogram |  | technosphere | Energy battery cell mass [kg] | Battery cell
Battery BoP | 6.48 | GLO | kilogram |  | technosphere | Energy battery BoP mass [kg] | Battery BoP
charging station, 3kW | 1 | GLO | unit |  | technosphere | Charging station per vehicle [unit] | charging station, 3kW
manual dismantling of used electric scooter | 78.12 | GLO | unit |  | technosphere | Discarding glider [kg] | manual dismantling of electric scooter
manual dismantling of used electric scooter | 26 | GLO | unit |  | technosphere | Discarding powertrain [kg] | manual dismantling of electric scooter
market for used Li-ion battery | -28.08 | GLO | kilogram |  | technosphere | Discarding battery [kg] | used Li-ion battery
market for transport, freight, lorry, unspecified | 132.2 | RER | ton kilometer |  | technosphere |  | transport, freight, lorry, unspecified
transport, freight, sea, container ship | 2101.98 | GLO | ton kilometer |  | technosphere |  | transport, freight, sea, container ship
Activity | transport, Scooter, electric, 4-11kW, NMC battery, 2020
location | CH
vehicle | Scooter, electric, 4-11kW
size
year | 2020
full name | Scooter, electric, 4-11kW - 2020 - NMC - CH
reference product | transport, Scooter, electric, 4-11kW
type | process
unit | kilometer
source | Sacchi R., Bauer C. Life cycle inventories for on-road vehicles. Paul Scherrer Institut, 2021.
lifetime | 25000
passengers | 1
service | 1
battery replacement | 1
annual kilometers | 1570
curb mass | 131.45
power | 6.1
battery type | NMC
battery mass | 21.45
battery capacity | 3.3
battery capacity available | 2.64
tank capacity | 0
fuel mass | 0
range | 50.1756
emission standard | None
Glider lightweighting | 0
comment | Power: 6.1 kW. Lifetime: 25000 km. Annual kilometers: 1570 km. Number of passengers: 1. Curb mass: 131.5 kg. Lightweighting of glider: 0%. Emission standard: None. Service visits throughout lifetime: 1. Range: 50 km. Battery capacity: 3.3 kWh. Available battery capacity: 2.64 kWh. Battery mass: 21.5 kg. Battery replacement throughout lifetime: 1. Fuel tank capacity: 0 kWh. Fuel mass: 0 kg. Documentation: Life-cycle inventories for on-road vehicles, Sacchi R. (PSI), Bauer C. (PSI), 2021. Sacchi R., Bauer C. Life cycle inventories for on-road vehicles. Paul Scherrer Institut, 2021.
Exchanges
name | amount | location | unit | categories | type | comment | reference product
transport, Scooter, electric, 4-11kW, NMC battery, 2020 | 1 | CH | kilometer |  | production |  | transport, Scooter, electric, 4-11kW
Scooter, electric, 4-11kW, NMC battery, 2020 | 4e-05 | CH | unit |  | technosphere |  | Scooter, electric, 4-11kW
road construction | 0.00011301 | CH | meter-year |  | technosphere | Road/track use [m*year/vkm or pkm] | road
road maintenance | 0.00129 | CH | meter-year |  | technosphere | Road maintenance [m*year/vkm] | road maintenance
market for electricity, low voltage | 0.057877 | CH | kilowatt hour |  | technosphere | Electricity consumption [MJ/km] | electricity, low voltage
market for maintenance, electric scooter, without battery | 4e-05 | GLO | unit |  | technosphere | Servicing [unit] | maintenance, electric scooter, without battery
treatment of road wear emissions, passenger car | -7.5855e-06 | RER | kilogram |  | technosphere | Road wear [kg/km] | road wear emissions, passenger car
treatment of tyre wear emissions, passenger car | -5.8385e-06 | RER | kilogram |  | technosphere | Tire wear [kg/km] | tyre wear emissions, passenger car
treatment of brake wear emissions, passenger car | -4.1723e-06 | RER | kilogram |  | technosphere | Brake wear [kg/km] | brake wear emissions, passenger car
Activity | transport, Scooter, electric, 4-11kW, NMC battery, 2030
location | CH
vehicle | Scooter, electric, 4-11kW
size
year | 2030
full name | Scooter, electric, 4-11kW - 2030 - NMC - CH
reference product | transport, Scooter, electric, 4-11kW
type | process
unit | kilometer
source | Sacchi R., Bauer C. Life cycle inventories for on-road vehicles. Paul Scherrer Institut, 2021.
lifetime | 25000
passengers | 1
service | 1
battery replacement | 0.5
annual kilometers | 1570
curb mass | 132.18
power | 6.1
battery type | NMC
battery mass | 24.7
battery capacity | 5.7
battery capacity available | 4.56
tank capacity | 0
fuel mass | 0
range | 86.6669
emission standard | None
Glider lightweighting | 0.03
comment | Power: 6.1 kW. Lifetime: 25000 km. Annual kilometers: 1570 km. Number of passengers: 1. Curb mass: 132.2 kg. Lightweighting of glider: 3%. Emission standard: None. Service visits throughout lifetime: 1. Range: 87 km. Battery capacity: 5.7 kWh. Available battery capacity: 4.56 kWh. Battery mass: 24.7 kg. Battery replacement throughout lifetime: 0.5. Fuel tank capacity: 0 kWh. Fuel mass: 0 kg. Documentation: Life-cycle inventories for on-road vehicles, Sacchi R. (PSI), Bauer C. (PSI), 2021. Sacchi R., Bauer C. Life cycle inventories for on-road vehicles. Paul Scherrer Institut, 2021.
Exchanges
name | amount | location | unit | categories | type | comment | reference product
transport, Scooter, electric, 4-11kW, NMC battery, 2030 | 1 | CH | kilometer |  | production |  | transport, Scooter, electric, 4-11kW
Scooter, electric, 4-11kW, NMC battery, 2030 | 4e-05 | CH | unit |  | technosphere |  | Scooter, electric, 4-11kW
road construction | 0.0001134 | CH | meter-year |  | technosphere | Road/track use [m*year/vkm or pkm] | road
road maintenance | 0.00129 | CH | meter-year |  | technosphere | Road maintenance [m*year/vkm] | road maintenance
market for electricity, low voltage | 0.057877 | CH | kilowatt hour |  | technosphere | Electricity consumption [MJ/km] | electricity, low voltage
market for maintenance, electric scooter, without battery | 4e-05 | GLO | unit |  | technosphere | Servicing [unit] | maintenance, electric scooter, without battery
treatment of road wear emissions, passenger car | -7.6064e-06 | RER | kilogram |  | technosphere | Road wear [kg/km] | road wear emissions, passenger car
treatment of tyre wear emissions, passenger car | -5.8492e-06 | RER | kilogram |  | technosphere | Tire wear [kg/km] | tyre wear emissions, passenger car
treatment of brake wear emissions, passenger car | -4.1815e-06 | RER | kilogram |  | technosphere | Brake wear [kg/km] | brake wear emissions, passenger car
Activity | transport, Scooter, electric, 4-11kW, NMC battery, 2040
location | CH
vehicle | Scooter, electric, 4-11kW
size
year | 2040
full name | Scooter, electric, 4-11kW - 2040 - NMC - CH
reference product | transport, Scooter, electric, 4-11kW
type | process
unit | kilometer
source | Sacchi R., Bauer C. Life cycle inventories for on-road vehicles. Paul Scherrer Institut, 2021.
lifetime | 25000
passengers | 1
service | 1
battery replacement | 0.25
annual kilometers | 1570
curb mass | 132.45
power | 6.1
battery type | NMC
battery mass | 26.65
battery capacity | 8.2
battery capacity available | 6.56
tank capacity | 0
fuel mass | 0
range | 124.6786
emission standard | None
Glider lightweighting | 0.05
comment | Power: 6.1 kW. Lifetime: 25000 km. Annual kilometers: 1570 km. Number of passengers: 1. Curb mass: 132.5 kg. Lightweighting of glider: 5%. Emission standard: None. Service visits throughout lifetime: 1. Range: 125 km. Battery capacity: 8.2 kWh. Available battery capacity: 6.56 kWh. Battery mass: 26.7 kg. Battery replacement throughout lifetime: 0.3. Fuel tank capacity: 0 kWh. Fuel mass: 0 kg. Documentation: Life-cycle inventories for on-road vehicles, Sacchi R. (PSI), Bauer C. (PSI), 2021. Sacchi R., Bauer C. Life cycle inventories for on-road vehicles. Paul Scherrer Institut, 2021.
Exchanges
name | amount | location | unit | categories | type | comment | reference product
transport, Scooter, electric, 4-11kW, NMC battery, 2040 | 1 | CH | kilometer |  | production |  | transport, Scooter, electric, 4-11kW
Scooter, electric, 4-11kW, NMC battery, 2040 | 4e-05 | CH | unit |  | technosphere |  | Scooter, electric, 4-11kW
road construction | 0.00011355 | CH | meter-year |  | technosphere | Road/track use [m*year/vkm or pkm] | road
road maintenance | 0.00129 | CH | meter-year |  | technosphere | Road maintenance [m*year/vkm] | road maintenance
market for electricity, low voltage | 0.057877 | CH | kilowatt hour |  | technosphere | Electricity consumption [MJ/km] | electricity, low voltage
market for maintenance, electric scooter, without battery | 4e-05 | GLO | unit |  | technosphere | Servicing [unit] | maintenance, electric scooter, without battery
treatment of road wear emissions, passenger car | -7.6141e-06 | RER | kilogram |  | technosphere | Road wear [kg/km] | road wear emissions, passenger car
treatment of tyre wear emissions, passenger car | -5.8532e-06 | RER | kilogram |  | technosphere | Tire wear [kg/km] | tyre wear emissions, passenger car
treatment of brake wear emissions, passenger car | -4.1849e-06 | RER | kilogram |  | technosphere | Brake wear [kg/km] | brake wear emissions, passenger car
Activity | transport, Scooter, electric, 4-11kW, NMC battery, 2050
location | CH
vehicle | Scooter, electric, 4-11kW
size
year | 2050
full name | Scooter, electric, 4-11kW - 2050 - NMC - CH
reference product | transport, Scooter, electric, 4-11kW
type | process
unit | kilometer
source | Sacchi R., Bauer C. Life cycle inventories for on-road vehicles. Paul Scherrer Institut, 2021.
lifetime | 25000
passengers | 1
service | 1
battery replacement | 0
annual kilometers | 1570
curb mass | 132.2
power | 6.1
battery type | NMC
battery mass | 28.08
battery capacity | 10.8
battery capacity available | 8.64
tank capacity | 0
fuel mass | 0
range | 164.2109
emission standard | None
Glider lightweighting | 0.07
comment | Power: 6.1 kW. Lifetime: 25000 km. Annual kilometers: 1570 km. Number of passengers: 1. Curb mass: 132.2 kg. Lightweighting of glider: 7%. Emission standard: None. Service visits throughout lifetime: 1. Range: 164 km. Battery capacity: 10.8 kWh. Available battery capacity: 8.64 kWh. Battery mass: 28.1 kg. Battery replacement throughout lifetime: 0. Fuel tank capacity: 0 kWh. Fuel mass: 0 kg. Documentation: Life-cycle inventories for on-road vehicles, Sacchi R. (PSI), Bauer C. (PSI), 2021. Sacchi R., Bauer C. Life cycle inventories for on-road vehicles. Paul Scherrer Institut, 2021.
Exchanges
name | amount | location | unit | categories | type | comment | reference product
transport, Scooter, electric, 4-11kW, NMC battery, 2050 | 1 | CH | kilometer |  | production |  | transport, Scooter, electric, 4-11kW
Scooter, electric, 4-11kW, NMC battery, 2050 | 4e-05 | CH | unit |  | technosphere |  | Scooter, electric, 4-11kW
road construction | 0.00011341 | CH | meter-year |  | technosphere | Road/track use [m*year/vkm or pkm] | road
road maintenance | 0.00129 | CH | meter-year |  | technosphere | Road maintenance [m*year/vkm] | road maintenance
market for electricity, low voltage | 0.057877 | CH | kilowatt hour |  | technosphere | Electricity consumption [MJ/km] | electricity, low voltage
market for maintenance, electric scooter, without battery | 4e-05 | GLO | unit |  | technosphere | Servicing [unit] | maintenance, electric scooter, without battery
treatment of road wear emissions, passenger car | -7.607e-06 | RER | kilogram |  | technosphere | Road wear [kg/km] | road wear emissions, passenger car
treatment of tyre wear emissions, passenger car | -5.8495e-06 | RER | kilogram |  | technosphere | Tire wear [kg/km] | tyre wear emissions, passenger car
treatment of brake wear emissions, passenger car | -4.1817e-06 | RER | kilogram |  | technosphere | Brake wear [kg/km] | brake wear emissions, passenger car
Activity | transport, Scooter, electric, 4-11kW, NMC battery, 2020, label-certified electricity
location | CH
vehicle | Scooter, electric, 4-11kW
size
year | 2020
full name | Scooter, electric, 4-11kW - 2020 - NMC - CH
reference product | transport, Scooter, electric, 4-11kW
type | process
unit | kilometer
source | Sacchi R., Bauer C. Life cycle inventories for on-road vehicles. Paul Scherrer Institut, 2021.
lifetime | 25000
passengers | 1
service | 1
battery replacement | 1
annual kilometers | 1570
curb mass | 131.45
power | 6.1
battery type | NMC
battery mass | 21.45
battery capacity | 3.3
battery capacity available | 2.64
tank capacity | 0
fuel mass | 0
range | 50.1756
emission standard | None
Glider lightweighting | 0
comment | Power: 6.1 kW. Lifetime: 25000 km. Annual kilometers: 1570 km. Number of passengers: 1. Curb mass: 131.5 kg. Lightweighting of glider: 0%. Emission standard: None. Service visits throughout lifetime: 1. Range: 50 km. Battery capacity: 3.3 kWh. Available battery capacity: 2.64 kWh. Battery mass: 21.5 kg. Battery replacement throughout lifetime: 1. Fuel tank capacity: 0 kWh. Fuel mass: 0 kg. Documentation: Life-cycle inventories for on-road vehicles, Sacchi R. (PSI), Bauer C. (PSI), 2021. Sacchi R., Bauer C. Life cycle inventories for on-road vehicles. Paul Scherrer Institut, 2021.
Exchanges
name | amount | location | unit | categories | type | comment | reference product
transport, Scooter, electric, 4-11kW, NMC battery, 2020, label-certified electricity | 1 | CH | kilometer |  | production |  | transport, Scooter, electric, 4-11kW
Scooter, electric, 4-11kW, NMC battery, 2020 | 4e-05 | CH | unit |  | technosphere |  | Scooter, electric, 4-11kW
road construction | 0.00011301 | CH | meter-year |  | technosphere | Road/track use [m*year/vkm or pkm] | road
road maintenance | 0.00129 | CH | meter-year |  | technosphere | Road maintenance [m*year/vkm] | road maintenance
market for electricity, low voltage, label-certified | 0.057877 | CH | kilowatt hour |  | technosphere | Electricity consumption [MJ/km] | electricity, low voltage, label-certified
market for maintenance, electric scooter, without battery | 4e-05 | GLO | unit |  | technosphere | Servicing [unit] | maintenance, electric scooter, without battery
treatment of road wear emissions, passenger car | -7.5855e-06 | RER | kilogram |  | technosphere | Road wear [kg/km] | road wear emissions, passenger car
treatment of tyre wear emissions, passenger car | -5.8385e-06 | RER | kilogram |  | technosphere | Tire wear [kg/km] | tyre wear emissions, passenger car
treatment of brake wear emissions, passenger car | -4.1723e-06 | RER | kilogram |  | technosphere | Brake wear [kg/km] | brake wear emissions, passenger car
Activity | transport, Scooter, electric, 4-11kW, NMC battery, 2030, label-certified electricity
location | CH
vehicle | Scooter, electric, 4-11kW
size
year | 2030
full name | Scooter, electric, 4-11kW - 2030 - NMC - CH
reference product | transport, Scooter, electric, 4-11kW
type | process
unit | kilometer
source | Sacchi R., Bauer C. Life cycle inventories for on-road vehicles. Paul Scherrer Institut, 2021.
lifetime | 25000
passengers | 1
service | 1
battery replacement | 0.5
annual kilometers | 1570
curb mass | 132.18
power | 6.1
battery type | NMC
battery mass | 24.7
battery capacity | 5.7
battery capacity available | 4.56
tank capacity | 0
fuel mass | 0
range | 86.6669
emission standard | None
Glider lightweighting | 0.03
comment | Power: 6.1 kW. Lifetime: 25000 km. Annual kilometers: 1570 km. Number of passengers: 1. Curb mass: 132.2 kg. Lightweighting of glider: 3%. Emission standard: None. Service visits throughout lifetime: 1. Range: 87 km. Battery capacity: 5.7 kWh. Available battery capacity: 4.56 kWh. Battery mass: 24.7 kg. Battery replacement throughout lifetime: 0.5. Fuel tank capacity: 0 kWh. Fuel mass: 0 kg. Documentation: Life-cycle inventories for on-road vehicles, Sacchi R. (PSI), Bauer C. (PSI), 2021. Sacchi R., Bauer C. Life cycle inventories for on-road vehicles. Paul Scherrer Institut, 2021.
Exchanges
name | amount | location | unit | categories | type | comment | reference product
transport, Scooter, electric, 4-11kW, NMC battery, 2030, label-certified electricity | 1 | CH | kilometer |  | production |  | transport, Scooter, electric, 4-11kW
Scooter, electric, 4-11kW, NMC battery, 2030 | 4e-05 | CH | unit |  | technosphere |  | Scooter, electric, 4-11kW
road construction | 0.0001134 | CH | meter-year |  | technosphere | Road/track use [m*year/vkm or pkm] | road
road maintenance | 0.00129 | CH | meter-year |  | technosphere | Road maintenance [m*year/vkm] | road maintenance
market for electricity, low voltage, label-certified | 0.057877 | CH | kilowatt hour |  | technosphere | Electricity consumption [MJ/km] | electricity, low voltage, label-certified
market for maintenance, electric scooter, without battery | 4e-05 | GLO | unit |  | technosphere | Servicing [unit] | maintenance, electric scooter, without battery
treatment of road wear emissions, passenger car | -7.6064e-06 | RER | kilogram |  | technosphere | Road wear [kg/km] | road wear emissions, passenger car
treatment of tyre wear emissions, passenger car | -5.8492e-06 | RER | kilogram |  | technosphere | Tire wear [kg/km] | tyre wear emissions, passenger car
treatment of brake wear emissions, passenger car | -4.1815e-06 | RER | kilogram |  | technosphere | Brake wear [kg/km] | brake wear emissions, passenger car
Activity | transport, Scooter, electric, 4-11kW, NMC battery, 2040, label-certified electricity
location | CH
vehicle | Scooter, electric, 4-11kW
size
year | 2040
full name | Scooter, electric, 4-11kW - 2040 - NMC - CH
reference product | transport, Scooter, electric, 4-11kW
type | process
unit | kilometer
source | Sacchi R., Bauer C. Life cycle inventories for on-road vehicles. Paul Scherrer Institut, 2021.
lifetime | 25000
passengers | 1
service | 1
battery replacement | 0.25
annual kilometers | 1570
curb mass | 132.45
power | 6.1
battery type | NMC
battery mass | 26.65
battery capacity | 8.2
battery capacity available | 6.56
tank capacity | 0
fuel mass | 0
range | 124.6786
emission standard | None
Glider lightweighting | 0.05
comment | Power: 6.1 kW. Lifetime: 25000 km. Annual kilometers: 1570 km. Number of passengers: 1. Curb mass: 132.5 kg. Lightweighting of glider: 5%. Emission standard: None. Service visits throughout lifetime: 1. Range: 125 km. Battery capacity: 8.2 kWh. Available battery capacity: 6.56 kWh. Battery mass: 26.7 kg. Battery replacement throughout lifetime: 0.3. Fuel tank capacity: 0 kWh. Fuel mass: 0 kg. Documentation: Life-cycle inventories for on-road vehicles, Sacchi R. (PSI), Bauer C. (PSI), 2021. Sacchi R., Bauer C. Life cycle inventories for on-road vehicles. Paul Scherrer Institut, 2021.
Exchanges
name | amount | location | unit | categories | type | comment | reference product
transport, Scooter, electric, 4-11kW, NMC battery, 2040, label-certified electricity | 1 | CH | kilometer |  | production |  | transport, Scooter, electric, 4-11kW
Scooter, electric, 4-11kW, NMC battery, 2040 | 4e-05 | CH | unit |  | technosphere |  | Scooter, electric, 4-11kW
road construction | 0.00011355 | CH | meter-year |  | technosphere | Road/track use [m*year/vkm or pkm] | road
road maintenance | 0.00129 | CH | meter-year |  | technosphere | Road maintenance [m*year/vkm] | road maintenance
market for electricity, low voltage, label-certified | 0.057877 | CH | kilowatt hour |  | technosphere | Electricity consumption [MJ/km] | electricity, low voltage, label-certified
market for maintenance, electric scooter, without battery | 4e-05 | GLO | unit |  | technosphere | Servicing [unit] | maintenance, electric scooter, without battery
treatment of road wear emissions, passenger car | -7.6141e-06 | RER | kilogram |  | technosphere | Road wear [kg/km] | road wear emissions, passenger car
treatment of tyre wear emissions, passenger car | -5.8532e-06 | RER | kilogram |  | technosphere | Tire wear [kg/km] | tyre wear emissions, passenger car
treatment of brake wear emissions, passenger car | -4.1849e-06 | RER | kilogram |  | technosphere | Brake wear [kg/km] | brake wear emissions, passenger car
Activity | transport, Scooter, electric, 4-11kW, NMC battery, 2050, label-certified electricity
location | CH
vehicle | Scooter, electric, 4-11kW
size
year | 2050
full name | Scooter, electric, 4-11kW - 2050 - NMC - CH
reference product | transport, Scooter, electric, 4-11kW
type | process
unit | kilometer
source | Sacchi R., Bauer C. Life cycle inventories for on-road vehicles. Paul Scherrer Institut, 2021.
lifetime | 25000
passengers | 1
service | 1
battery replacement | 0
annual kilometers | 1570
curb mass | 132.2
power | 6.1
battery type | NMC
battery mass | 28.08
battery capacity | 10.8
battery capacity available | 8.64
tank capacity | 0
fuel mass | 0
range | 164.2109
emission standard | None
Glider lightweighting | 0.07
comment | Power: 6.1 kW. Lifetime: 25000 km. Annual kilometers: 1570 km. Number of passengers: 1. Curb mass: 132.2 kg. Lightweighting of glider: 7%. Emission standard: None. Service visits throughout lifetime: 1. Range: 164 km. Battery capacity: 10.8 kWh. Available battery capacity: 8.64 kWh. Battery mass: 28.1 kg. Battery replacement throughout lifetime: 0. Fuel tank capacity: 0 kWh. Fuel mass: 0 kg. Documentation: Life-cycle inventories for on-road vehicles, Sacchi R. (PSI), Bauer C. (PSI), 2021. Sacchi R., Bauer C. Life cycle inventories for on-road vehicles. Paul Scherrer Institut, 2021.
Exchanges
name | amount | location | unit | categories | type | comment | reference product
transport, Scooter, electric, 4-11kW, NMC battery, 2050, label-certified electricity | 1 | CH | kilometer |  | production |  | transport, Scooter, electric, 4-11kW
Scooter, electric, 4-11kW, NMC battery, 2050 | 4e-05 | CH | unit |  | technosphere |  | Scooter, electric, 4-11kW
road construction | 0.00011341 | CH | meter-year |  | technosphere | Road/track use [m*year/vkm or pkm] | road
road maintenance | 0.00129 | CH | meter-year |  | technosphere | Road maintenance [m*year/vkm] | road maintenance
market for electricity, low voltage, label-certified | 0.057877 | CH | kilowatt hour |  | technosphere | Electricity consumption [MJ/km] | electricity, low voltage, label-certified
market for maintenance, electric scooter, without battery | 4e-05 | GLO | unit |  | technosphere | Servicing [unit] | maintenance, electric scooter, without battery
treatment of road wear emissions, passenger car | -7.607e-06 | RER | kilogram |  | technosphere | Road wear [kg/km] | road wear emissions, passenger car
treatment of tyre wear emissions, passenger car | -5.8495e-06 | RER | kilogram |  | technosphere | Tire wear [kg/km] | tyre wear emissions, passenger car
treatment of brake wear emissions, passenger car | -4.1817e-06 | RER | kilogram |  | technosphere | Brake wear [kg/km] | brake wear emissions, passenger car

## lci-scooter-elec-4-11kW - LFP
Activity | Scooter, electric, 4-11kW, LFP battery, 2020
location | CH
vehicle | Scooter, electric, 4-11kW
size
year | 2020
full name | Scooter, electric, 4-11kW - 2020 - LFP - CH
reference product | Scooter, electric, 4-11kW
type | process
unit | unit
source | Sacchi R., Bauer C. Life cycle inventories for on-road vehicles. Paul Scherrer Institut, 2021.
lifetime | 30000
passengers | 1
service | 1.2
battery replacement | 1
annual kilometers | 1870
curb mass | 136.4
power | 6.1
battery type | LFP
battery mass | 26.4
battery capacity | 3.3
battery capacity available | 2.64
tank capacity | 0
fuel mass | 0
range | 50.1756
emission standard | None
Glider lightweighting | 0
origin | China
distance by ship [km] | 15900
distance by truck [km] | 1000
comment | Power: 6.1 kW. Lifetime: 30000 km. Annual kilometers: 1870 km. Number of passengers: 1. Curb mass: 136.4 kg. Lightweighting of glider: 0%. Emission standard: None. Service visits throughout lifetime: 1.2. Range: 50 km. Battery capacity: 3.3 kWh. Available battery capacity: 2.64 kWh. Battery mass: 26.4 kg. Battery replacement throughout lifetime: 1. Fuel tank capacity: 0 kWh. Fuel mass: 0 kg. Origin of manufacture: China. Shipping distance: 15900 km. Lorry distribution distance: 1000 km. Documentation: Life-cycle inventories for on-road vehicles, Sacchi R. (PSI), Bauer C. (PSI), 2021. process
Exchanges
name | amount | location | unit | categories | type | comment | reference product
Scooter, electric, 4-11kW, LFP battery, 2020 | 1 | CH | unit |  | production |  | Scooter, electric, 4-11kW
market for glider, for electric scooter | 84 | GLO | kilogram |  | technosphere | Glider base mass [kg] | glider, for electric scooter
market for glider, for electric scooter | 10 | GLO | kilogram |  | technosphere | Mechanical powertrain mass [kg] | glider, for electric scooter
market for electric powertrain, for electric scooter | 16 | GLO | kilogram |  | technosphere | Electric powertrain mass [kg] | powertrain, for electric scooter
Battery cell, LFP | 44 | GLO | kilogram |  | technosphere | Energy battery cell mass [kg] | Battery cell
Battery BoP | 8.8 | GLO | kilogram |  | technosphere | Energy battery BoP mass [kg] | Battery BoP
charging station, 3kW | 1 | GLO | unit |  | technosphere | Charging station per vehicle [unit] | charging station, 3kW
manual dismantling of used electric scooter | 84 | GLO | unit |  | technosphere | Discarding glider [kg] | manual dismantling of electric scooter
manual dismantling of used electric scooter | 26 | GLO | unit |  | technosphere | Discarding powertrain [kg] | manual dismantling of electric scooter
market for used Li-ion battery | -52.8 | GLO | kilogram |  | technosphere | Discarding battery [kg] | used Li-ion battery
market for transport, freight, lorry, unspecified | 136.4 | RER | ton kilometer |  | technosphere |  | transport, freight, lorry, unspecified
transport, freight, sea, container ship | 2168.76 | GLO | ton kilometer |  | technosphere |  | transport, freight, sea, container ship
Activity | Scooter, electric, 4-11kW, LFP battery, 2030
location | CH
vehicle | Scooter, electric, 4-11kW
size
year | 2030
full name | Scooter, electric, 4-11kW - 2030 - LFP - CH
reference product | Scooter, electric, 4-11kW
type | process
unit | unit
source | Sacchi R., Bauer C. Life cycle inventories for on-road vehicles. Paul Scherrer Institut, 2021.
lifetime | 30000
passengers | 1
service | 1.2
battery replacement | 0.5
annual kilometers | 1870
curb mass | 145.48
power | 6.1
battery type | LFP
battery mass | 38
battery capacity | 5.7
battery capacity available | 4.56
tank capacity | 0
fuel mass | 0
range | 86.6669
emission standard | None
Glider lightweighting | 0.03
origin | China
distance by ship [km] | 15900
distance by truck [km] | 1000
comment | Power: 6.1 kW. Lifetime: 30000 km. Annual kilometers: 1870 km. Number of passengers: 1. Curb mass: 145.5 kg. Lightweighting of glider: 3%. Emission standard: None. Service visits throughout lifetime: 1.2. Range: 87 km. Battery capacity: 5.7 kWh. Available battery capacity: 4.56 kWh. Battery mass: 38 kg. Battery replacement throughout lifetime: 0.5. Fuel tank capacity: 0 kWh. Fuel mass: 0 kg. Origin of manufacture: China. Shipping distance: 15900 km. Lorry distribution distance: 1000 km. Documentation: Life-cycle inventories for on-road vehicles, Sacchi R. (PSI), Bauer C. (PSI), 2021. Sacchi R., Bauer C. Life cycle inventories for on-road vehicles. Paul Scherrer Institut, 2021.
Exchanges
name | amount | location | unit | categories | type | comment | reference product
Scooter, electric, 4-11kW, LFP battery, 2030 | 1 | CH | unit |  | production |  | Scooter, electric, 4-11kW
market for glider, for electric scooter | 84 | GLO | kilogram |  | technosphere | Glider base mass [kg] | glider, for electric scooter
Glider lightweighting | 2.19 | GLO | kilogram |  | technosphere | Lightweighting rate [%] | Glider lightweighting
market for glider, for electric scooter | 10 | GLO | kilogram |  | technosphere | Mechanical powertrain mass [kg] | glider, for electric scooter
market for electric powertrain, for electric scooter | 16 | GLO | kilogram |  | technosphere | Electric powertrain mass [kg] | powertrain, for electric scooter
Battery cell, LFP | 47.5 | GLO | kilogram |  | technosphere | Energy battery cell mass [kg] | Battery cell
Battery BoP | 9.5 | GLO | kilogram |  | technosphere | Energy battery BoP mass [kg] | Battery BoP
charging station, 3kW | 1 | GLO | unit |  | technosphere | Charging station per vehicle [unit] | charging station, 3kW
manual dismantling of used electric scooter | 81.48 | GLO | unit |  | technosphere | Discarding glider [kg] | manual dismantling of electric scooter
manual dismantling of used electric scooter | 26 | GLO | unit |  | technosphere | Discarding powertrain [kg] | manual dismantling of electric scooter
market for used Li-ion battery | -57 | GLO | kilogram |  | technosphere | Discarding battery [kg] | used Li-ion battery
market for transport, freight, lorry, unspecified | 145.48 | RER | ton kilometer |  | technosphere |  | transport, freight, lorry, unspecified
transport, freight, sea, container ship | 2313.132 | GLO | ton kilometer |  | technosphere |  | transport, freight, sea, container ship
Activity | Scooter, electric, 4-11kW, LFP battery, 2040
location | CH
vehicle | Scooter, electric, 4-11kW
size
year | 2040
full name | Scooter, electric, 4-11kW - 2040 - LFP - CH
reference product | Scooter, electric, 4-11kW
type | process
unit | unit
source | Sacchi R., Bauer C. Life cycle inventories for on-road vehicles. Paul Scherrer Institut, 2021.
lifetime | 30000
passengers | 1
service | 1.2
battery replacement | 0.25
annual kilometers | 1870
curb mass | 160.4667
power | 6.1
battery type | LFP
battery mass | 54.6667
battery capacity | 8.2
battery capacity available | 6.56
tank capacity | 0
fuel mass | 0
range | 124.6786
emission standard | None
Glider lightweighting | 0.05
origin | China
distance by ship [km] | 15900
distance by truck [km] | 1000
comment | Power: 6.1 kW. Lifetime: 30000 km. Annual kilometers: 1870 km. Number of passengers: 1. Curb mass: 160.5 kg. Lightweighting of glider: 5%. Emission standard: None. Service visits throughout lifetime: 1.2. Range: 125 km. Battery capacity: 8.2 kWh. Available battery capacity: 6.56 kWh. Battery mass: 54.7 kg. Battery replacement throughout lifetime: 0.3. Fuel tank capacity: 0 kWh. Fuel mass: 0 kg. Origin of manufacture: China. Shipping distance: 15900 km. Lorry distribution distance: 1000 km. Documentation: Life-cycle inventories for on-road vehicles, Sacchi R. (PSI), Bauer C. (PSI), 2021. 1
Exchanges
name | amount | location | unit | categories | type | comment | reference product
Scooter, electric, 4-11kW, LFP battery, 2040 | 1 | CH | unit |  | production |  | Scooter, electric, 4-11kW
market for glider, for electric scooter | 84 | GLO | kilogram |  | technosphere | Glider base mass [kg] | glider, for electric scooter
Glider lightweighting | 3.65 | GLO | kilogram |  | technosphere | Lightweighting rate [%] | Glider lightweighting
market for glider, for electric scooter | 10 | GLO | kilogram |  | technosphere | Mechanical powertrain mass [kg] | glider, for electric scooter
market for electric powertrain, for electric scooter | 16 | GLO | kilogram |  | technosphere | Electric powertrain mass [kg] | powertrain, for electric scooter
Battery cell, LFP | 56.9444 | GLO | kilogram |  | technosphere | Energy battery cell mass [kg] | Battery cell
Battery BoP | 11.3889 | GLO | kilogram |  | technosphere | Energy battery BoP mass [kg] | Battery BoP
charging station, 3kW | 1 | GLO | unit |  | technosphere | Charging station per vehicle [unit] | charging station, 3kW
manual dismantling of used electric scooter | 79.8 | GLO | unit |  | technosphere | Discarding glider [kg] | manual dismantling of electric scooter
manual dismantling of used electric scooter | 26 | GLO | unit |  | technosphere | Discarding powertrain [kg] | manual dismantling of electric scooter
market for used Li-ion battery | -68.3333 | GLO | kilogram |  | technosphere | Discarding battery [kg] | used Li-ion battery
market for transport, freight, lorry, unspecified | 160.4667 | RER | ton kilometer |  | technosphere |  | transport, freight, lorry, unspecified
transport, freight, sea, container ship | 2551.42 | GLO | ton kilometer |  | technosphere |  | transport, freight, sea, container ship
Activity | Scooter, electric, 4-11kW, LFP battery, 2050
location | CH
vehicle | Scooter, electric, 4-11kW
size
year | 2050
full name | Scooter, electric, 4-11kW - 2050 - LFP - CH
reference product | Scooter, electric, 4-11kW
type | process
unit | unit
source | Sacchi R., Bauer C. Life cycle inventories for on-road vehicles. Paul Scherrer Institut, 2021.
lifetime | 30000
passengers | 1
service | 1.2
battery replacement | 0
annual kilometers | 1870
curb mass | 168.92
power | 6.1
battery type | LFP
battery mass | 64.8
battery capacity | 10.8
battery capacity available | 8.64
tank capacity | 0
fuel mass | 0
range | 164.2109
emission standard | None
Glider lightweighting | 0.07
origin | China
distance by ship [km] | 15900
distance by truck [km] | 1000
comment | Power: 6.1 kW. Lifetime: 30000 km. Annual kilometers: 1870 km. Number of passengers: 1. Curb mass: 168.9 kg. Lightweighting of glider: 7%. Emission standard: None. Service visits throughout lifetime: 1.2. Range: 164 km. Battery capacity: 10.8 kWh. Available battery capacity: 8.64 kWh. Battery mass: 64.8 kg. Battery replacement throughout lifetime: 0. Fuel tank capacity: 0 kWh. Fuel mass: 0 kg. Origin of manufacture: China. Shipping distance: 15900 km. Lorry distribution distance: 1000 km. Documentation: Life-cycle inventories for on-road vehicles, Sacchi R. (PSI), Bauer C. (PSI), 2021. 0
Exchanges
name | amount | location | unit | categories | type | comment | reference product
Scooter, electric, 4-11kW, LFP battery, 2050 | 1 | CH | unit |  | production |  | Scooter, electric, 4-11kW
market for glider, for electric scooter | 84 | GLO | kilogram |  | technosphere | Glider base mass [kg] | glider, for electric scooter
Glider lightweighting | 5.11 | GLO | kilogram |  | technosphere | Lightweighting rate [%] | Glider lightweighting
market for glider, for electric scooter | 10 | GLO | kilogram |  | technosphere | Mechanical powertrain mass [kg] | glider, for electric scooter
market for electric powertrain, for electric scooter | 16 | GLO | kilogram |  | technosphere | Electric powertrain mass [kg] | powertrain, for electric scooter
Battery cell, LFP | 54 | GLO | kilogram |  | technosphere | Energy battery cell mass [kg] | Battery cell
Battery BoP | 10.8 | GLO | kilogram |  | technosphere | Energy battery BoP mass [kg] | Battery BoP
charging station, 3kW | 1 | GLO | unit |  | technosphere | Charging station per vehicle [unit] | charging station, 3kW
manual dismantling of used electric scooter | 78.12 | GLO | unit |  | technosphere | Discarding glider [kg] | manual dismantling of electric scooter
manual dismantling of used electric scooter | 26 | GLO | unit |  | technosphere | Discarding powertrain [kg] | manual dismantling of electric scooter
market for used Li-ion battery | -64.8 | GLO | kilogram |  | technosphere | Discarding battery [kg] | used Li-ion battery
market for transport, freight, lorry, unspecified | 168.92 | RER | ton kilometer |  | technosphere |  | transport, freight, lorry, unspecified
transport, freight, sea, container ship | 2685.828 | GLO | ton kilometer |  | technosphere |  | transport, freight, sea, container ship
Activity | transport, Scooter, electric, 4-11kW, LFP battery, 2020
location | CH
vehicle | Scooter, electric, 4-11kW
size
year | 2020
full name | Scooter, electric, 4-11kW - 2020 - LFP - CH
reference product | transport, Scooter, electric, 4-11kW
type | process
unit | kilometer
source | Sacchi R., Bauer C. Life cycle inventories for on-road vehicles. Paul Scherrer Institut, 2021.
lifetime | 30000
passengers | 1
service | 1.2
battery replacement | 1
annual kilometers | 1870
curb mass | 136.4
power | 6.1
battery type | LFP
battery mass | 26.4
battery capacity | 3.3
battery capacity available | 2.64
tank capacity | 0
fuel mass | 0
range | 50.1756
emission standard | None
Glider lightweighting | 0
comment | Power: 6.1 kW. Lifetime: 30000 km. Annual kilometers: 1870 km. Number of passengers: 1. Curb mass: 136.4 kg. Lightweighting of glider: 0%. Emission standard: None. Service visits throughout lifetime: 1.2. Range: 50 km. Battery capacity: 3.3 kWh. Available battery capacity: 2.64 kWh. Battery mass: 26.4 kg. Battery replacement throughout lifetime: 1. Fuel tank capacity: 0 kWh. Fuel mass: 0 kg. Documentation: Life-cycle inventories for on-road vehicles, Sacchi R. (PSI), Bauer C. (PSI), 2021. Sacchi R., Bauer C. Life cycle inventories for on-road vehicles. Paul Scherrer Institut, 2021.
Exchanges
name | amount | location | unit | categories | type | comment | reference product
transport, Scooter, electric, 4-11kW, LFP battery, 2020 | 1 | CH | kilometer |  | production |  | transport, Scooter, electric, 4-11kW
Scooter, electric, 4-11kW, LFP battery, 2020 | 3.3333e-05 | CH | unit |  | technosphere |  | Scooter, electric, 4-11kW
road construction | 0.00011567 | CH | meter-year |  | technosphere | Road/track use [m*year/vkm or pkm] | road
road maintenance | 0.00129 | CH | meter-year |  | technosphere | Road maintenance [m*year/vkm] | road maintenance
market for electricity, low voltage | 0.057877 | CH | kilowatt hour |  | technosphere | Electricity consumption [MJ/km] | electricity, low voltage
market for maintenance, electric scooter, without battery | 4.8e-05 | GLO | unit |  | technosphere | Servicing [unit] | maintenance, electric scooter, without battery
treatment of road wear emissions, passenger car | -7.7269e-06 | RER | kilogram |  | technosphere | Road wear [kg/km] | road wear emissions, passenger car
treatment of tyre wear emissions, passenger car | -5.9107e-06 | RER | kilogram |  | technosphere | Tire wear [kg/km] | tyre wear emissions, passenger car
treatment of brake wear emissions, passenger car | -4.2345e-06 | RER | kilogram |  | technosphere | Brake wear [kg/km] | brake wear emissions, passenger car
Activity | transport, Scooter, electric, 4-11kW, LFP battery, 2030
location | CH
vehicle | Scooter, electric, 4-11kW
size
year | 2030
full name | Scooter, electric, 4-11kW - 2030 - LFP - CH
reference product | transport, Scooter, electric, 4-11kW
type | process
unit | kilometer
source | Sacchi R., Bauer C. Life cycle inventories for on-road vehicles. Paul Scherrer Institut, 2021.
lifetime | 30000
passengers | 1
service | 1.2
battery replacement | 0.5
annual kilometers | 1870
curb mass | 145.48
power | 6.1
battery type | LFP
battery mass | 38
battery capacity | 5.7
battery capacity available | 4.56
tank capacity | 0
fuel mass | 0
range | 86.6669
emission standard | None
Glider lightweighting | 0.03
comment | Power: 6.1 kW. Lifetime: 30000 km. Annual kilometers: 1870 km. Number of passengers: 1. Curb mass: 145.5 kg. Lightweighting of glider: 3%. Emission standard: None. Service visits throughout lifetime: 1.2. Range: 87 km. Battery capacity: 5.7 kWh. Available battery capacity: 4.56 kWh. Battery mass: 38 kg. Battery replacement throughout lifetime: 0.5. Fuel tank capacity: 0 kWh. Fuel mass: 0 kg. Documentation: Life-cycle inventories for on-road vehicles, Sacchi R. (PSI), Bauer C. (PSI), 2021. Sacchi R., Bauer C. Life cycle inventories for on-road vehicles. Paul Scherrer Institut, 2021.
Exchanges
name | amount | location | unit | categories | type | comment | reference product
transport, Scooter, electric, 4-11kW, LFP battery, 2030 | 1 | CH | kilometer |  | production |  | transport, Scooter, electric, 4-11kW
Scooter, electric, 4-11kW, LFP battery, 2030 | 3.3333e-05 | CH | unit |  | technosphere |  | Scooter, electric, 4-11kW
road construction | 0.00012055 | CH | meter-year |  | technosphere | Road/track use [m*year/vkm or pkm] | road
road maintenance | 0.00129 | CH | meter-year |  | technosphere | Road maintenance [m*year/vkm] | road maintenance
market for electricity, low voltage | 0.057877 | CH | kilowatt hour |  | technosphere | Electricity consumption [MJ/km] | electricity, low voltage
market for maintenance, electric scooter, without battery | 4.8e-05 | GLO | unit |  | technosphere | Servicing [unit] | maintenance, electric scooter, without battery
treatment of road wear emissions, passenger car | -7.9845e-06 | RER | kilogram |  | technosphere | Road wear [kg/km] | road wear emissions, passenger car
treatment of tyre wear emissions, passenger car | -6.0401e-06 | RER | kilogram |  | technosphere | Tire wear [kg/km] | tyre wear emissions, passenger car
treatment of brake wear emissions, passenger car | -4.3468e-06 | RER | kilogram |  | technosphere | Brake wear [kg/km] | brake wear emissions, passenger car
Activity | transport, Scooter, electric, 4-11kW, LFP battery, 2040
location | CH
vehicle | Scooter, electric, 4-11kW
size
year | 2040
full name | Scooter, electric, 4-11kW - 2040 - LFP - CH
reference product | transport, Scooter, electric, 4-11kW
type | process
unit | kilometer
source | Sacchi R., Bauer C. Life cycle inventories for on-road vehicles. Paul Scherrer Institut, 2021.
lifetime | 30000
passengers | 1
service | 1.2
battery replacement | 0.25
annual kilometers | 1870
curb mass | 160.4667
power | 6.1
battery type | LFP
battery mass | 54.6667
battery capacity | 8.2
battery capacity available | 6.56
tank capacity | 0
fuel mass | 0
range | 124.6786
emission standard | None
Glider lightweighting | 0.05
comment | Power: 6.1 kW. Lifetime: 30000 km. Annual kilometers: 1870 km. Number of passengers: 1. Curb mass: 160.5 kg. Lightweighting of glider: 5%. Emission standard: None. Service visits throughout lifetime: 1.2. Range: 125 km. Battery capacity: 8.2 kWh. Available battery capacity: 6.56 kWh. Battery mass: 54.7 kg. Battery replacement throughout lifetime: 0.3. Fuel tank capacity: 0 kWh. Fuel mass: 0 kg. Documentation: Life-cycle inventories for on-road vehicles, Sacchi R. (PSI), Bauer C. (PSI), 2021. Sacchi R., Bauer C. Life cycle inventories for on-road vehicles. Paul Scherrer Institut, 2021.
Exchanges
name | amount | location | unit | categories | type | comment | reference product
transport, Scooter, electric, 4-11kW, LFP battery, 2040 | 1 | CH | kilometer |  | production |  | transport, Scooter, electric, 4-11kW
Scooter, electric, 4-11kW, LFP battery, 2040 | 3.3333e-05 | CH | unit |  | technosphere |  | Scooter, electric, 4-11kW
road construction | 0.00012859 | CH | meter-year |  | technosphere | Road/track use [m*year/vkm or pkm] | road
road maintenance | 0.00129 | CH | meter-year |  | technosphere | Road maintenance [m*year/vkm] | road maintenance
market for electricity, low voltage | 0.057877 | CH | kilowatt hour |  | technosphere | Electricity consumption [MJ/km] | electricity, low voltage
market for maintenance, electric scooter, without battery | 4.8e-05 | GLO | unit |  | technosphere | Servicing [unit] | maintenance, electric scooter, without battery
treatment of road wear emissions, passenger car | -8.4056e-06 | RER | kilogram |  | technosphere | Road wear [kg/km] | road wear emissions, passenger car
treatment of tyre wear emissions, passenger car | -6.2458e-06 | RER | kilogram |  | technosphere | Tire wear [kg/km] | tyre wear emissions, passenger car
treatment of brake wear emissions, passenger car | -4.5272e-06 | RER | kilogram |  | technosphere | Brake wear [kg/km] | brake wear emissions, passenger car
Activity | transport, Scooter, electric, 4-11kW, LFP battery, 2050
location | CH
vehicle | Scooter, electric, 4-11kW
size
year | 2050
full name | Scooter, electric, 4-11kW - 2050 - LFP - CH
reference product | transport, Scooter, electric, 4-11kW
type | process
unit | kilometer
source | Sacchi R., Bauer C. Life cycle inventories for on-road vehicles. Paul Scherrer Institut, 2021.
lifetime | 30000
passengers | 1
service | 1.2
battery replacement | 0
annual kilometers | 1870
curb mass | 168.92
power | 6.1
battery type | LFP
battery mass | 64.8
battery capacity | 10.8
battery capacity available | 8.64
tank capacity | 0
fuel mass | 0
range | 164.2109
emission standard | None
Glider lightweighting | 0.07
comment | Power: 6.1 kW. Lifetime: 30000 km. Annual kilometers: 1870 km. Number of passengers: 1. Curb mass: 168.9 kg. Lightweighting of glider: 7%. Emission standard: None. Service visits throughout lifetime: 1.2. Range: 164 km. Battery capacity: 10.8 kWh. Available battery capacity: 8.64 kWh. Battery mass: 64.8 kg. Battery replacement throughout lifetime: 0. Fuel tank capacity: 0 kWh. Fuel mass: 0 kg. Documentation: Life-cycle inventories for on-road vehicles, Sacchi R. (PSI), Bauer C. (PSI), 2021. Sacchi R., Bauer C. Life cycle inventories for on-road vehicles. Paul Scherrer Institut, 2021.
Exchanges
name | amount | location | unit | categories | type | comment | reference product
transport, Scooter, electric, 4-11kW, LFP battery, 2050 | 1 | CH | kilometer |  | production |  | transport, Scooter, electric, 4-11kW
Scooter, electric, 4-11kW, LFP battery, 2050 | 3.3333e-05 | CH | unit |  | technosphere |  | Scooter, electric, 4-11kW
road construction | 0.00013313 | CH | meter-year |  | technosphere | Road/track use [m*year/vkm or pkm] | road
road maintenance | 0.00129 | CH | meter-year |  | technosphere | Road maintenance [m*year/vkm] | road maintenance
market for electricity, low voltage | 0.057877 | CH | kilowatt hour |  | technosphere | Electricity consumption [MJ/km] | electricity, low voltage
market for maintenance, electric scooter, without battery | 4.8e-05 | GLO | unit |  | technosphere | Servicing [unit] | maintenance, electric scooter, without battery
treatment of road wear emissions, passenger car | -8.6409e-06 | RER | kilogram |  | technosphere | Road wear [kg/km] | road wear emissions, passenger car
treatment of tyre wear emissions, passenger car | -6.3578e-06 | RER | kilogram |  | technosphere | Tire wear [kg/km] | tyre wear emissions, passenger car
treatment of brake wear emissions, passenger car | -4.6265e-06 | RER | kilogram |  | technosphere | Brake wear [kg/km] | brake wear emissions, passenger car
Activity | transport, Scooter, electric, 4-11kW, LFP battery, 2020, label-certified electricity
location | CH
vehicle | Scooter, electric, 4-11kW
size
year | 2020
full name | Scooter, electric, 4-11kW - 2020 - LFP - CH
reference product | transport, Scooter, electric, 4-11kW
type | process
unit | kilometer
source | Sacchi R., Bauer C. Life cycle inventories for on-road vehicles. Paul Scherrer Institut, 2021.
lifetime | 30000
passengers | 1
service | 1.2
battery replacement | 1
annual kilometers | 1870
curb mass | 136.4
power | 6.1
battery type | LFP
battery mass | 26.4
battery capacity | 3.3
battery capacity available | 2.64
tank capacity | 0
fuel mass | 0
range | 50.1756
emission standard | None
Glider lightweighting | 0
comment | Power: 6.1 kW. Lifetime: 30000 km. Annual kilometers: 1870 km. Number of passengers: 1. Curb mass: 136.4 kg. Lightweighting of glider: 0%. Emission standard: None. Service visits throughout lifetime: 1.2. Range: 50 km. Battery capacity: 3.3 kWh. Available battery capacity: 2.64 kWh. Battery mass: 26.4 kg. Battery replacement throughout lifetime: 1. Fuel tank capacity: 0 kWh. Fuel mass: 0 kg. Documentation: Life-cycle inventories for on-road vehicles, Sacchi R. (PSI), Bauer C. (PSI), 2021. Sacchi R., Bauer C. Life cycle inventories for on-road vehicles. Paul Scherrer Institut, 2021.
Exchanges
name | amount | location | unit | categories | type | comment | reference product
transport, Scooter, electric, 4-11kW, LFP battery, 2020, label-certified electricity | 1 | CH | kilometer |  | production |  | transport, Scooter, electric, 4-11kW
Scooter, electric, 4-11kW, LFP battery, 2020 | 3.3333e-05 | CH | unit |  | technosphere |  | Scooter, electric, 4-11kW
road construction | 0.00011567 | CH | meter-year |  | technosphere | Road/track use [m*year/vkm or pkm] | road
road maintenance | 0.00129 | CH | meter-year |  | technosphere | Road maintenance [m*year/vkm] | road maintenance
market for electricity, low voltage, label-certified | 0.057877 | CH | kilowatt hour |  | technosphere | Electricity consumption [MJ/km] | electricity, low voltage, label-certified
market for maintenance, electric scooter, without battery | 4.8e-05 | GLO | unit |  | technosphere | Servicing [unit] | maintenance, electric scooter, without battery
treatment of road wear emissions, passenger car | -7.7269e-06 | RER | kilogram |  | technosphere | Road wear [kg/km] | road wear emissions, passenger car
treatment of tyre wear emissions, passenger car | -5.9107e-06 | RER | kilogram |  | technosphere | Tire wear [kg/km] | tyre wear emissions, passenger car
treatment of brake wear emissions, passenger car | -4.2345e-06 | RER | kilogram |  | technosphere | Brake wear [kg/km] | brake wear emissions, passenger car
Activity | transport, Scooter, electric, 4-11kW, LFP battery, 2030, label-certified electricity
location | CH
vehicle | Scooter, electric, 4-11kW
size
year | 2030
full name | Scooter, electric, 4-11kW - 2030 - LFP - CH
reference product | transport, Scooter, electric, 4-11kW
type | process
unit | kilometer
source | Sacchi R., Bauer C. Life cycle inventories for on-road vehicles. Paul Scherrer Institut, 2021.
lifetime | 30000
passengers | 1
service | 1.2
battery replacement | 0.5
annual kilometers | 1870
curb mass | 145.48
power | 6.1
battery type | LFP
battery mass | 38
battery capacity | 5.7
battery capacity available | 4.56
tank capacity | 0
fuel mass | 0
range | 86.6669
emission standard | None
Glider lightweighting | 0.03
comment | Power: 6.1 kW. Lifetime: 30000 km. Annual kilometers: 1870 km. Number of passengers: 1. Curb mass: 145.5 kg. Lightweighting of glider: 3%. Emission standard: None. Service visits throughout lifetime: 1.2. Range: 87 km. Battery capacity: 5.7 kWh. Available battery capacity: 4.56 kWh. Battery mass: 38 kg. Battery replacement throughout lifetime: 0.5. Fuel tank capacity: 0 kWh. Fuel mass: 0 kg. Documentation: Life-cycle inventories for on-road vehicles, Sacchi R. (PSI), Bauer C. (PSI), 2021. Sacchi R., Bauer C. Life cycle inventories for on-road vehicles. Paul Scherrer Institut, 2021.
Exchanges
name | amount | location | unit | categories | type | comment | reference product
transport, Scooter, electric, 4-11kW, LFP battery, 2030, label-certified electricity | 1 | CH | kilometer |  | production |  | transport, Scooter, electric, 4-11kW
Scooter, electric, 4-11kW, LFP battery, 2030 | 3.3333e-05 | CH | unit |  | technosphere |  | Scooter, electric, 4-11kW
road construction | 0.00012055 | CH | meter-year |  | technosphere | Road/track use [m*year/vkm or pkm] | road
road maintenance | 0.00129 | CH | meter-year |  | technosphere | Road maintenance [m*year/vkm] | road maintenance
market for electricity, low voltage, label-certified | 0.057877 | CH | kilowatt hour |  | technosphere | Electricity consumption [MJ/km] | electricity, low voltage, label-certified
market for maintenance, electric scooter, without battery | 4.8e-05 | GLO | unit |  | technosphere | Servicing [unit] | maintenance, electric scooter, without battery
treatment of road wear emissions, passenger car | -7.9845e-06 | RER | kilogram |  | technosphere | Road wear [kg/km] | road wear emissions, passenger car
treatment of tyre wear emissions, passenger car | -6.0401e-06 | RER | kilogram |  | technosphere | Tire wear [kg/km] | tyre wear emissions, passenger car
treatment of brake wear emissions, passenger car | -4.3468e-06 | RER | kilogram |  | technosphere | Brake wear [kg/km] | brake wear emissions, passenger car
Activity | transport, Scooter, electric, 4-11kW, LFP battery, 2040, label-certified electricity
location | CH
vehicle | Scooter, electric, 4-11kW
size
year | 2040
full name | Scooter, electric, 4-11kW - 2040 - LFP - CH
reference product | transport, Scooter, electric, 4-11kW
type | process
unit | kilometer
source | Sacchi R., Bauer C. Life cycle inventories for on-road vehicles. Paul Scherrer Institut, 2021.
lifetime | 30000
passengers | 1
service | 1.2
battery replacement | 0.25
annual kilometers | 1870
curb mass | 160.4667
power | 6.1
battery type | LFP
battery mass | 54.6667
battery capacity | 8.2
battery capacity available | 6.56
tank capacity | 0
fuel mass | 0
range | 124.6786
emission standard | None
Glider lightweighting | 0.05
comment | Power: 6.1 kW. Lifetime: 30000 km. Annual kilometers: 1870 km. Number of passengers: 1. Curb mass: 160.5 kg. Lightweighting of glider: 5%. Emission standard: None. Service visits throughout lifetime: 1.2. Range: 125 km. Battery capacity: 8.2 kWh. Available battery capacity: 6.56 kWh. Battery mass: 54.7 kg. Battery replacement throughout lifetime: 0.3. Fuel tank capacity: 0 kWh. Fuel mass: 0 kg. Documentation: Life-cycle inventories for on-road vehicles, Sacchi R. (PSI), Bauer C. (PSI), 2021. Sacchi R., Bauer C. Life cycle inventories for on-road vehicles. Paul Scherrer Institut, 2021.
Exchanges
name | amount | location | unit | categories | type | comment | reference product
transport, Scooter, electric, 4-11kW, LFP battery, 2040, label-certified electricity | 1 | CH | kilometer |  | production |  | transport, Scooter, electric, 4-11kW
Scooter, electric, 4-11kW, LFP battery, 2040 | 3.3333e-05 | CH | unit |  | technosphere |  | Scooter, electric, 4-11kW
road construction | 0.00012859 | CH | meter-year |  | technosphere | Road/track use [m*year/vkm or pkm] | road
road maintenance | 0.00129 | CH | meter-year |  | technosphere | Road maintenance [m*year/vkm] | road maintenance
market for electricity, low voltage, label-certified | 0.057877 | CH | kilowatt hour |  | technosphere | Electricity consumption [MJ/km] | electricity, low voltage, label-certified
market for maintenance, electric scooter, without battery | 4.8e-05 | GLO | unit |  | technosphere | Servicing [unit] | maintenance, electric scooter, without battery
treatment of road wear emissions, passenger car | -8.4056e-06 | RER | kilogram |  | technosphere | Road wear [kg/km] | road wear emissions, passenger car
treatment of tyre wear emissions, passenger car | -6.2458e-06 | RER | kilogram |  | technosphere | Tire wear [kg/km] | tyre wear emissions, passenger car
treatment of brake wear emissions, passenger car | -4.5272e-06 | RER | kilogram |  | technosphere | Brake wear [kg/km] | brake wear emissions, passenger car
Activity | transport, Scooter, electric, 4-11kW, LFP battery, 2050, label-certified electricity
location | CH
vehicle | Scooter, electric, 4-11kW
size
year | 2050
full name | Scooter, electric, 4-11kW - 2050 - LFP - CH
reference product | transport, Scooter, electric, 4-11kW
type | process
unit | kilometer
source | Sacchi R., Bauer C. Life cycle inventories for on-road vehicles. Paul Scherrer Institut, 2021.
lifetime | 30000
passengers | 1
service | 1.2
battery replacement | 0
annual kilometers | 1870
curb mass | 168.92
power | 6.1
battery type | LFP
battery mass | 64.8
battery capacity | 10.8
battery capacity available | 8.64
tank capacity | 0
fuel mass | 0
range | 164.2109
emission standard | None
Glider lightweighting | 0.07
comment | Power: 6.1 kW. Lifetime: 30000 km. Annual kilometers: 1870 km. Number of passengers: 1. Curb mass: 168.9 kg. Lightweighting of glider: 7%. Emission standard: None. Service visits throughout lifetime: 1.2. Range: 164 km. Battery capacity: 10.8 kWh. Available battery capacity: 8.64 kWh. Battery mass: 64.8 kg. Battery replacement throughout lifetime: 0. Fuel tank capacity: 0 kWh. Fuel mass: 0 kg. Documentation: Life-cycle inventories for on-road vehicles, Sacchi R. (PSI), Bauer C. (PSI), 2021. Sacchi R., Bauer C. Life cycle inventories for on-road vehicles. Paul Scherrer Institut, 2021.
Exchanges
name | amount | location | unit | categories | type | comment | reference product
transport, Scooter, electric, 4-11kW, LFP battery, 2050, label-certified electricity | 1 | CH | kilometer |  | production |  | transport, Scooter, electric, 4-11kW
Scooter, electric, 4-11kW, LFP battery, 2050 | 3.3333e-05 | CH | unit |  | technosphere |  | Scooter, electric, 4-11kW
road construction | 0.00013313 | CH | meter-year |  | technosphere | Road/track use [m*year/vkm or pkm] | road
road maintenance | 0.00129 | CH | meter-year |  | technosphere | Road maintenance [m*year/vkm] | road maintenance
market for electricity, low voltage, label-certified | 0.057877 | CH | kilowatt hour |  | technosphere | Electricity consumption [MJ/km] | electricity, low voltage, label-certified
market for maintenance, electric scooter, without battery | 4.8e-05 | GLO | unit |  | technosphere | Servicing [unit] | maintenance, electric scooter, without battery
treatment of road wear emissions, passenger car | -8.6409e-06 | RER | kilogram |  | technosphere | Road wear [kg/km] | road wear emissions, passenger car
treatment of tyre wear emissions, passenger car | -6.3578e-06 | RER | kilogram |  | technosphere | Tire wear [kg/km] | tyre wear emissions, passenger car
treatment of brake wear emissions, passenger car | -4.6265e-06 | RER | kilogram |  | technosphere | Brake wear [kg/km] | brake wear emissions, passenger car

## lci-scooter-elec-4-11kW - NCA
Activity | Scooter, electric, 4-11kW, NCA battery, 2020
location | CH
vehicle | Scooter, electric, 4-11kW
size
year | 2020
full name | Scooter, electric, 4-11kW - 2020 - NCA - CH
reference product | Scooter, electric, 4-11kW
type | process
unit | unit
source | Sacchi R., Bauer C. Life cycle inventories for on-road vehicles. Paul Scherrer Institut, 2021.
lifetime | 30000
passengers | 1
service | 1.2
battery replacement | 1
annual kilometers | 1870
curb mass | 128.6522
power | 6.1
battery type | NCA
battery mass | 18.6522
battery capacity | 3.3
battery capacity available | 2.64
tank capacity | 0
fuel mass | 0
range | 50.1756
emission standard | None
Glider lightweighting | 0
origin | China
distance by ship [km] | 15900
distance by truck [km] | 1000
comment | Power: 6.1 kW. Lifetime: 30000 km. Annual kilometers: 1870 km. Number of passengers: 1. Curb mass: 128.7 kg. Lightweighting of glider: 0%. Emission standard: None. Service visits throughout lifetime: 1.2. Range: 50 km. Battery capacity: 3.3 kWh. Available battery capacity: 2.64 kWh. Battery mass: 18.7 kg. Battery replacement throughout lifetime: 1. Fuel tank capacity: 0 kWh. Fuel mass: 0 kg. Origin of manufacture: China. Shipping distance: 15900 km. Lorry distribution distance: 1000 km. Documentation: Life-cycle inventories for on-road vehicles, Sacchi R. (PSI), Bauer C. (PSI), 2021. process
Exchanges
name | amount | location | unit | categories | type | comment | reference product
Scooter, electric, 4-11kW, NCA battery, 2020 | 1 | CH | unit |  | production |  | Scooter, electric, 4-11kW
market for glider, for electric scooter | 84 | GLO | kilogram |  | technosphere | Glider base mass [kg] | glider, for electric scooter
market for glider, for electric scooter | 10 | GLO | kilogram |  | technosphere | Mechanical powertrain mass [kg] | glider, for electric scooter
market for electric powertrain, for electric scooter | 16 | GLO | kilogram |  | technosphere | Electric powertrain mass [kg] | powertrain, for electric scooter
Battery cell, NCA | 28.6957 | GLO | kilogram |  | technosphere | Energy battery cell mass [kg] | Battery cell
Battery BoP | 8.6087 | GLO | kilogram |  | technosphere | Energy battery BoP mass [kg] | Battery BoP
charging station, 3kW | 1 | GLO | unit |  | technosphere | Charging station per vehicle [unit] | charging station, 3kW
manual dismantling of used electric scooter | 84 | GLO | unit |  | technosphere | Discarding glider [kg] | manual dismantling of electric scooter
manual dismantling of used electric scooter | 26 | GLO | unit |  | technosphere | Discarding powertrain [kg] | manual dismantling of electric scooter
market for used Li-ion battery | -37.3043 | GLO | kilogram |  | technosphere | Discarding battery [kg] | used Li-ion battery
market for transport, freight, lorry, unspecified | 128.6522 | RER | ton kilometer |  | technosphere |  | transport, freight, lorry, unspecified
transport, freight, sea, container ship | 2045.5696 | GLO | ton kilometer |  | technosphere |  | transport, freight, sea, container ship
Activity | Scooter, electric, 4-11kW, NCA battery, 2030
location | CH
vehicle | Scooter, electric, 4-11kW
size
year | 2030
full name | Scooter, electric, 4-11kW - 2030 - NCA - CH
reference product | Scooter, electric, 4-11kW
type | process
unit | unit
source | Sacchi R., Bauer C. Life cycle inventories for on-road vehicles. Paul Scherrer Institut, 2021.
lifetime | 30000
passengers | 1
service | 1.2
battery replacement | 0.5
annual kilometers | 1870
curb mass | 132.18
power | 6.1
battery type | NCA
battery mass | 24.7
battery capacity | 5.7
battery capacity available | 4.56
tank capacity | 0
fuel mass | 0
range | 86.6669
emission standard | None
Glider lightweighting | 0.03
origin | China
distance by ship [km] | 15900
distance by truck [km] | 1000
comment | Power: 6.1 kW. Lifetime: 30000 km. Annual kilometers: 1870 km. Number of passengers: 1. Curb mass: 132.2 kg. Lightweighting of glider: 3%. Emission standard: None. Service visits throughout lifetime: 1.2. Range: 87 km. Battery capacity: 5.7 kWh. Available battery capacity: 4.56 kWh. Battery mass: 24.7 kg. Battery replacement throughout lifetime: 0.5. Fuel tank capacity: 0 kWh. Fuel mass: 0 kg. Origin of manufacture: China. Shipping distance: 15900 km. Lorry distribution distance: 1000 km. Documentation: Life-cycle inventories for on-road vehicles, Sacchi R. (PSI), Bauer C. (PSI), 2021. Sacchi R., Bauer C. Life cycle inventories for on-road vehicles. Paul Scherrer Institut, 2021.
Exchanges
name | amount | location | unit | categories | type | comment | reference product
Scooter, electric, 4-11kW, NCA battery, 2030 | 1 | CH | unit |  | production |  | Scooter, electric, 4-11kW
market for glider, for electric scooter | 84 | GLO | kilogram |  | technosphere | Glider base mass [kg] | glider, for electric scooter
Glider lightweighting | 2.52 | GLO | kilogram |  | technosphere | Lightweighting rate [%] | Glider lightweighting
market for glider, for electric scooter | 10 | GLO | kilogram |  | technosphere | Mechanical powertrain mass [kg] | glider, for electric scooter
market for electric powertrain, for electric scooter | 16 | GLO | kilogram |  | technosphere | Electric powertrain mass [kg] | powertrain, for electric scooter
Battery cell, NCA | 28.5 | GLO | kilogram |  | technosphere | Energy battery cell mass [kg] | Battery cell
Battery BoP | 8.55 | GLO | kilogram |  | technosphere | Energy battery BoP mass [kg] | Battery BoP
charging station, 3kW | 1 | GLO | unit |  | technosphere | Charging station per vehicle [unit] | charging station, 3kW
manual dismantling of used electric scooter | 81.48 | GLO | unit |  | technosphere | Discarding glider [kg] | manual dismantling of electric scooter
manual dismantling of used electric scooter | 26 | GLO | unit |  | technosphere | Discarding powertrain [kg] | manual dismantling of electric scooter
market for used Li-ion battery | -37.05 | GLO | kilogram |  | technosphere | Discarding battery [kg] | used Li-ion battery
market for transport, freight, lorry, unspecified | 132.18 | RER | ton kilometer |  | technosphere |  | transport, freight, lorry, unspecified
transport, freight, sea, container ship | 2101.662 | GLO | ton kilometer |  | technosphere |  | transport, freight, sea, container ship
Activity | Scooter, electric, 4-11kW, NCA battery, 2040
location | CH
vehicle | Scooter, electric, 4-11kW
size
year | 2040
full name | Scooter, electric, 4-11kW - 2040 - NCA - CH
reference product | Scooter, electric, 4-11kW
type | process
unit | unit
source | Sacchi R., Bauer C. Life cycle inventories for on-road vehicles. Paul Scherrer Institut, 2021.
lifetime | 30000
passengers | 1
service | 1.2
battery replacement | 0.25
annual kilometers | 1870
curb mass | 132.45
power | 6.1
battery type | NCA
battery mass | 26.65
battery capacity | 8.2
battery capacity available | 6.56
tank capacity | 0
fuel mass | 0
range | 124.6786
emission standard | None
Glider lightweighting | 0.05
origin | China
distance by ship [km] | 15900
distance by truck [km] | 1000
comment | Power: 6.1 kW. Lifetime: 30000 km. Annual kilometers: 1870 km. Number of passengers: 1. Curb mass: 132.5 kg. Lightweighting of glider: 5%. Emission standard: None. Service visits throughout lifetime: 1.2. Range: 125 km. Battery capacity: 8.2 kWh. Available battery capacity: 6.56 kWh. Battery mass: 26.7 kg. Battery replacement throughout lifetime: 0.3. Fuel tank capacity: 0 kWh. Fuel mass: 0 kg. Origin of manufacture: China. Shipping distance: 15900 km. Lorry distribution distance: 1000 km. Documentation: Life-cycle inventories for on-road vehicles, Sacchi R. (PSI), Bauer C. (PSI), 2021. 1
Exchanges
name | amount | location | unit | categories | type | comment | reference product
Scooter, electric, 4-11kW, NCA battery, 2040 | 1 | CH | unit |  | production |  | Scooter, electric, 4-11kW
market for glider, for electric scooter | 84 | GLO | kilogram |  | technosphere | Glider base mass [kg] | glider, for electric scooter
Glider lightweighting | 4.2 | GLO | kilogram |  | technosphere | Lightweighting rate [%] | Glider lightweighting
market for glider, for electric scooter | 10 | GLO | kilogram |  | technosphere | Mechanical powertrain mass [kg] | glider, for electric scooter
market for electric powertrain, for electric scooter | 16 | GLO | kilogram |  | technosphere | Electric powertrain mass [kg] | powertrain, for electric scooter
Battery cell, NCA | 25.625 | GLO | kilogram |  | technosphere | Energy battery cell mass [kg] | Battery cell
Battery BoP | 7.6875 | GLO | kilogram |  | technosphere | Energy battery BoP mass [kg] | Battery BoP
charging station, 3kW | 1 | GLO | unit |  | technosphere | Charging station per vehicle [unit] | charging station, 3kW
manual dismantling of used electric scooter | 79.8 | GLO | unit |  | technosphere | Discarding glider [kg] | manual dismantling of electric scooter
manual dismantling of used electric scooter | 26 | GLO | unit |  | technosphere | Discarding powertrain [kg] | manual dismantling of electric scooter
market for used Li-ion battery | -33.3125 | GLO | kilogram |  | technosphere | Discarding battery [kg] | used Li-ion battery
market for transport, freight, lorry, unspecified | 132.45 | RER | ton kilometer |  | technosphere |  | transport, freight, lorry, unspecified
transport, freight, sea, container ship | 2105.955 | GLO | ton kilometer |  | technosphere |  | transport, freight, sea, container ship
Activity | Scooter, electric, 4-11kW, NCA battery, 2050
location | CH
vehicle | Scooter, electric, 4-11kW
size
year | 2050
full name | Scooter, electric, 4-11kW - 2050 - NCA - CH
reference product | Scooter, electric, 4-11kW
type | process
unit | unit
source | Sacchi R., Bauer C. Life cycle inventories for on-road vehicles. Paul Scherrer Institut, 2021.
lifetime | 30000
passengers | 1
service | 1.2
battery replacement | 0
annual kilometers | 1870
curb mass | 132.2
power | 6.1
battery type | NCA
battery mass | 28.08
battery capacity | 10.8
battery capacity available | 8.64
tank capacity | 0
fuel mass | 0
range | 164.2109
emission standard | None
Glider lightweighting | 0.07
origin | China
distance by ship [km] | 15900
distance by truck [km] | 1000
comment | Power: 6.1 kW. Lifetime: 30000 km. Annual kilometers: 1870 km. Number of passengers: 1. Curb mass: 132.2 kg. Lightweighting of glider: 7%. Emission standard: None. Service visits throughout lifetime: 1.2. Range: 164 km. Battery capacity: 10.8 kWh. Available battery capacity: 8.64 kWh. Battery mass: 28.1 kg. Battery replacement throughout lifetime: 0. Fuel tank capacity: 0 kWh. Fuel mass: 0 kg. Origin of manufacture: China. Shipping distance: 15900 km. Lorry distribution distance: 1000 km. Documentation: Life-cycle inventories for on-road vehicles, Sacchi R. (PSI), Bauer C. (PSI), 2021. 0
Exchanges
name | amount | location | unit | categories | type | comment | reference product
Scooter, electric, 4-11kW, NCA battery, 2050 | 1 | CH | unit |  | production |  | Scooter, electric, 4-11kW
market for glider, for electric scooter | 84 | GLO | kilogram |  | technosphere | Glider base mass [kg] | glider, for electric scooter
Glider lightweighting | 5.88 | GLO | kilogram |  | technosphere | Lightweighting rate [%] | Glider lightweighting
market for glider, for electric scooter | 10 | GLO | kilogram |  | technosphere | Mechanical powertrain mass [kg] | glider, for electric scooter
market for electric powertrain, for electric scooter | 16 | GLO | kilogram |  | technosphere | Electric powertrain mass [kg] | powertrain, for electric scooter
Battery cell, NCA | 21.6 | GLO | kilogram |  | technosphere | Energy battery cell mass [kg] | Battery cell
Battery BoP | 6.48 | GLO | kilogram |  | technosphere | Energy battery BoP mass [kg] | Battery BoP
charging station, 3kW | 1 | GLO | unit |  | technosphere | Charging station per vehicle [unit] | charging station, 3kW
manual dismantling of used electric scooter | 78.12 | GLO | unit |  | technosphere | Discarding glider [kg] | manual dismantling of electric scooter
manual dismantling of used electric scooter | 26 | GLO | unit |  | technosphere | Discarding powertrain [kg] | manual dismantling of electric scooter
market for used Li-ion battery | -28.08 | GLO | kilogram |  | technosphere | Discarding battery [kg] | used Li-ion battery
market for transport, freight, lorry, unspecified | 132.2 | RER | ton kilometer |  | technosphere |  | transport, freight, lorry, unspecified
transport, freight, sea, container ship | 2101.98 | GLO | ton kilometer |  | technosphere |  | transport, freight, sea, container ship
Activity | transport, Scooter, electric, 4-11kW, NCA battery, 2020
location | CH
vehicle | Scooter, electric, 4-11kW
size
year | 2020
full name | Scooter, electric, 4-11kW - 2020 - NCA - CH
reference product | transport, Scooter, electric, 4-11kW
type | process
unit | kilometer
source | Sacchi R., Bauer C. Life cycle inventories for on-road vehicles. Paul Scherrer Institut, 2021.
lifetime | 30000
passengers | 1
service | 1.2
battery replacement | 1
annual kilometers | 1870
curb mass | 128.6522
power | 6.1
battery type | NCA
battery mass | 18.6522
battery capacity | 3.3
battery capacity available | 2.64
tank capacity | 0
fuel mass | 0
range | 50.1756
emission standard | None
Glider lightweighting | 0
comment | Power: 6.1 kW. Lifetime: 30000 km. Annual kilometers: 1870 km. Number of passengers: 1. Curb mass: 128.7 kg. Lightweighting of glider: 0%. Emission standard: None. Service visits throughout lifetime: 1.2. Range: 50 km. Battery capacity: 3.3 kWh. Available battery capacity: 2.64 kWh. Battery mass: 18.7 kg. Battery replacement throughout lifetime: 1. Fuel tank capacity: 0 kWh. Fuel mass: 0 kg. Documentation: Life-cycle inventories for on-road vehicles, Sacchi R. (PSI), Bauer C. (PSI), 2021. Sacchi R., Bauer C. Life cycle inventories for on-road vehicles. Paul Scherrer Institut, 2021.
Exchanges
name | amount | location | unit | categories | type | comment | reference product
transport, Scooter, electric, 4-11kW, NCA battery, 2020 | 1 | CH | kilometer |  | production |  | transport, Scooter, electric, 4-11kW
Scooter, electric, 4-11kW, NCA battery, 2020 | 3.3333e-05 | CH | unit |  | technosphere |  | Scooter, electric, 4-11kW
road construction | 0.00011151 | CH | meter-year |  | technosphere | Road/track use [m*year/vkm or pkm] | road
road maintenance | 0.00129 | CH | meter-year |  | technosphere | Road maintenance [m*year/vkm] | road maintenance
market for electricity, low voltage | 0.057877 | CH | kilowatt hour |  | technosphere | Electricity consumption [MJ/km] | electricity, low voltage
market for maintenance, electric scooter, without battery | 4e-05 | GLO | unit |  | technosphere | Servicing [unit] | maintenance, electric scooter, without battery
treatment of road wear emissions, passenger car | -7.5054e-06 | RER | kilogram |  | technosphere | Road wear [kg/km] | road wear emissions, passenger car
treatment of tyre wear emissions, passenger car | -5.7972e-06 | RER | kilogram |  | technosphere | Tire wear [kg/km] | tyre wear emissions, passenger car
treatment of brake wear emissions, passenger car | -4.1367e-06 | RER | kilogram |  | technosphere | Brake wear [kg/km] | brake wear emissions, passenger car
Activity | transport, Scooter, electric, 4-11kW, NCA battery, 2030
location | CH
vehicle | Scooter, electric, 4-11kW
size
year | 2030
full name | Scooter, electric, 4-11kW - 2030 - NCA - CH
reference product | transport, Scooter, electric, 4-11kW
type | process
unit | kilometer
source | Sacchi R., Bauer C. Life cycle inventories for on-road vehicles. Paul Scherrer Institut, 2021.
lifetime | 30000
passengers | 1
service | 1.2
battery replacement | 0.5
annual kilometers | 1870
curb mass | 132.18
power | 6.1
battery type | NCA
battery mass | 24.7
battery capacity | 5.7
battery capacity available | 4.56
tank capacity | 0
fuel mass | 0
range | 86.6669
emission standard | None
Glider lightweighting | 0.03
comment | Power: 6.1 kW. Lifetime: 30000 km. Annual kilometers: 1870 km. Number of passengers: 1. Curb mass: 132.2 kg. Lightweighting of glider: 3%. Emission standard: None. Service visits throughout lifetime: 1.2. Range: 87 km. Battery capacity: 5.7 kWh. Available battery capacity: 4.56 kWh. Battery mass: 24.7 kg. Battery replacement throughout lifetime: 0.5. Fuel tank capacity: 0 kWh. Fuel mass: 0 kg. Documentation: Life-cycle inventories for on-road vehicles, Sacchi R. (PSI), Bauer C. (PSI), 2021. Sacchi R., Bauer C. Life cycle inventories for on-road vehicles. Paul Scherrer Institut, 2021.
Exchanges
name | amount | location | unit | categories | type | comment | reference product
transport, Scooter, electric, 4-11kW, NCA battery, 2030 | 1 | CH | kilometer |  | production |  | transport, Scooter, electric, 4-11kW
Scooter, electric, 4-11kW, NCA battery, 2030 | 3.3333e-05 | CH | unit |  | technosphere |  | Scooter, electric, 4-11kW
road construction | 0.0001134 | CH | meter-year |  | technosphere | Road/track use [m*year/vkm or pkm] | road
road maintenance | 0.00129 | CH | meter-year |  | technosphere | Road maintenance [m*year/vkm] | road maintenance
market for electricity, low voltage | 0.057877 | CH | kilowatt hour |  | technosphere | Electricity consumption [MJ/km] | electricity, low voltage
market for maintenance, electric scooter, without battery | 4e-05 | GLO | unit |  | technosphere | Servicing [unit] | maintenance, electric scooter, without battery
treatment of road wear emissions, passenger car | -7.6064e-06 | RER | kilogram |  | technosphere | Road wear [kg/km] | road wear emissions, passenger car
treatment of tyre wear emissions, passenger car | -5.8492e-06 | RER | kilogram |  | technosphere | Tire wear [kg/km] | tyre wear emissions, passenger car
treatment of brake wear emissions, passenger car | -4.1815e-06 | RER | kilogram |  | technosphere | Brake wear [kg/km] | brake wear emissions, passenger car
Activity | transport, Scooter, electric, 4-11kW, NCA battery, 2040
location | CH
vehicle | Scooter, electric, 4-11kW
size
year | 2040
full name | Scooter, electric, 4-11kW - 2040 - NCA - CH
reference product | transport, Scooter, electric, 4-11kW
type | process
unit | kilometer
source | Sacchi R., Bauer C. Life cycle inventories for on-road vehicles. Paul Scherrer Institut, 2021.
lifetime | 30000
passengers | 1
service | 1.2
battery replacement | 0.25
annual kilometers | 1870
curb mass | 132.45
power | 6.1
battery type | NCA
battery mass | 26.65
battery capacity | 8.2
battery capacity available | 6.56
tank capacity | 0
fuel mass | 0
range | 124.6786
emission standard | None
Glider lightweighting | 0.05
comment | Power: 6.1 kW. Lifetime: 30000 km. Annual kilometers: 1870 km. Number of passengers: 1. Curb mass: 132.5 kg. Lightweighting of glider: 5%. Emission standard: None. Service visits throughout lifetime: 1.2. Range: 125 km. Battery capacity: 8.2 kWh. Available battery capacity: 6.56 kWh. Battery mass: 26.7 kg. Battery replacement throughout lifetime: 0.3. Fuel tank capacity: 0 kWh. Fuel mass: 0 kg. Documentation: Life-cycle inventories for on-road vehicles, Sacchi R. (PSI), Bauer C. (PSI), 2021. Sacchi R., Bauer C. Life cycle inventories for on-road vehicles. Paul Scherrer Institut, 2021.
Exchanges
name | amount | location | unit | categories | type | comment | reference product
transport, Scooter, electric, 4-11kW, NCA battery, 2040 | 1 | CH | kilometer |  | production |  | transport, Scooter, electric, 4-11kW
Scooter, electric, 4-11kW, NCA battery, 2040 | 3.3333e-05 | CH | unit |  | technosphere |  | Scooter, electric, 4-11kW
road construction | 0.00011355 | CH | meter-year |  | technosphere | Road/track use [m*year/vkm or pkm] | road
road maintenance | 0.00129 | CH | meter-year |  | technosphere | Road maintenance [m*year/vkm] | road maintenance
market for electricity, low voltage | 0.057877 | CH | kilowatt hour |  | technosphere | Electricity consumption [MJ/km] | electricity, low voltage
market for maintenance, electric scooter, without battery | 4e-05 | GLO | unit |  | technosphere | Servicing [unit] | maintenance, electric scooter, without battery
treatment of road wear emissions, passenger car | -7.6141e-06 | RER | kilogram |  | technosphere | Road wear [kg/km] | road wear emissions, passenger car
treatment of tyre wear emissions, passenger car | -5.8532e-06 | RER | kilogram |  | technosphere | Tire wear [kg/km] | tyre wear emissions, passenger car
treatment of brake wear emissions, passenger car | -4.1849e-06 | RER | kilogram |  | technosphere | Brake wear [kg/km] | brake wear emissions, passenger car
Activity | transport, Scooter, electric, 4-11kW, NCA battery, 2050
location | CH
vehicle | Scooter, electric, 4-11kW
size
year | 2050
full name | Scooter, electric, 4-11kW - 2050 - NCA - CH
reference product | transport, Scooter, electric, 4-11kW
type | process
unit | kilometer
source | Sacchi R., Bauer C. Life cycle inventories for on-road vehicles. Paul Scherrer Institut, 2021.
lifetime | 30000
passengers | 1
service | 1.2
battery replacement | 0
annual kilometers | 1870
curb mass | 132.2
power | 6.1
battery type | NCA
battery mass | 28.08
battery capacity | 10.8
battery capacity available | 8.64
tank capacity | 0
fuel mass | 0
range | 164.2109
emission standard | None
Glider lightweighting | 0.07
comment | Power: 6.1 kW. Lifetime: 30000 km. Annual kilometers: 1870 km. Number of passengers: 1. Curb mass: 132.2 kg. Lightweighting of glider: 7%. Emission standard: None. Service visits throughout lifetime: 1.2. Range: 164 km. Battery capacity: 10.8 kWh. Available battery capacity: 8.64 kWh. Battery mass: 28.1 kg. Battery replacement throughout lifetime: 0. Fuel tank capacity: 0 kWh. Fuel mass: 0 kg. Documentation: Life-cycle inventories for on-road vehicles, Sacchi R. (PSI), Bauer C. (PSI), 2021. Sacchi R., Bauer C. Life cycle inventories for on-road vehicles. Paul Scherrer Institut, 2021.
Exchanges
name | amount | location | unit | categories | type | comment | reference product
transport, Scooter, electric, 4-11kW, NCA battery, 2050 | 1 | CH | kilometer |  | production |  | transport, Scooter, electric, 4-11kW
Scooter, electric, 4-11kW, NCA battery, 2050 | 3.3333e-05 | CH | unit |  | technosphere |  | Scooter, electric, 4-11kW
road construction | 0.00011341 | CH | meter-year |  | technosphere | Road/track use [m*year/vkm or pkm] | road
road maintenance | 0.00129 | CH | meter-year |  | technosphere | Road maintenance [m*year/vkm] | road maintenance
market for electricity, low voltage | 0.057877 | CH | kilowatt hour |  | technosphere | Electricity consumption [MJ/km] | electricity, low voltage
market for maintenance, electric scooter, without battery | 4e-05 | GLO | unit |  | technosphere | Servicing [unit] | maintenance, electric scooter, without battery
treatment of road wear emissions, passenger car | -7.607e-06 | RER | kilogram |  | technosphere | Road wear [kg/km] | road wear emissions, passenger car
treatment of tyre wear emissions, passenger car | -5.8495e-06 | RER | kilogram |  | technosphere | Tire wear [kg/km] | tyre wear emissions, passenger car
treatment of brake wear emissions, passenger car | -4.1817e-06 | RER | kilogram |  | technosphere | Brake wear [kg/km] | brake wear emissions, passenger car
Activity | transport, Scooter, electric, 4-11kW, NCA battery, 2020, label-certified electricity
location | CH
vehicle | Scooter, electric, 4-11kW
size
year | 2020
full name | Scooter, electric, 4-11kW - 2020 - NCA - CH
reference product | transport, Scooter, electric, 4-11kW
type | process
unit | kilometer
source | Sacchi R., Bauer C. Life cycle inventories for on-road vehicles. Paul Scherrer Institut, 2021.
lifetime | 30000
passengers | 1
service | 1.2
battery replacement | 1
annual kilometers | 1870
curb mass | 128.6522
power | 6.1
battery type | NCA
battery mass | 18.6522
battery capacity | 3.3
battery capacity available | 2.64
tank capacity | 0
fuel mass | 0
range | 50.1756
emission standard | None
Glider lightweighting | 0
comment | Power: 6.1 kW. Lifetime: 30000 km. Annual kilometers: 1870 km. Number of passengers: 1. Curb mass: 128.7 kg. Lightweighting of glider: 0%. Emission standard: None. Service visits throughout lifetime: 1.2. Range: 50 km. Battery capacity: 3.3 kWh. Available battery capacity: 2.64 kWh. Battery mass: 18.7 kg. Battery replacement throughout lifetime: 1. Fuel tank capacity: 0 kWh. Fuel mass: 0 kg. Documentation: Life-cycle inventories for on-road vehicles, Sacchi R. (PSI), Bauer C. (PSI), 2021. Sacchi R., Bauer C. Life cycle inventories for on-road vehicles. Paul Scherrer Institut, 2021.
Exchanges
name | amount | location | unit | categories | type | comment | reference product
transport, Scooter, electric, 4-11kW, NCA battery, 2020, label-certified electricity | 1 | CH | kilometer |  | production |  | transport, Scooter, electric, 4-11kW
Scooter, electric, 4-11kW, NCA battery, 2020 | 3.3333e-05 | CH | unit |  | technosphere |  | Scooter, electric, 4-11kW
road construction | 0.00011151 | CH | meter-year |  | technosphere | Road/track use [m*year/vkm or pkm] | road
road maintenance | 0.00129 | CH | meter-year |  | technosphere | Road maintenance [m*year/vkm] | road maintenance
market for electricity, low voltage, label-certified | 0.057877 | CH | kilowatt hour |  | technosphere | Electricity consumption [MJ/km] | electricity, low voltage, label-certified
market for maintenance, electric scooter, without battery | 4e-05 | GLO | unit |  | technosphere | Servicing [unit] | maintenance, electric scooter, without battery
treatment of road wear emissions, passenger car | -7.5054e-06 | RER | kilogram |  | technosphere | Road wear [kg/km] | road wear emissions, passenger car
treatment of tyre wear emissions, passenger car | -5.7972e-06 | RER | kilogram |  | technosphere | Tire wear [kg/km] | tyre wear emissions, passenger car
treatment of brake wear emissions, passenger car | -4.1367e-06 | RER | kilogram |  | technosphere | Brake wear [kg/km] | brake wear emissions, passenger car
Activity | transport, Scooter, electric, 4-11kW, NCA battery, 2030, label-certified electricity
location | CH
vehicle | Scooter, electric, 4-11kW
size
year | 2030
full name | Scooter, electric, 4-11kW - 2030 - NCA - CH
reference product | transport, Scooter, electric, 4-11kW
type | process
unit | kilometer
source | Sacchi R., Bauer C. Life cycle inventories for on-road vehicles. Paul Scherrer Institut, 2021.
lifetime | 30000
passengers | 1
service | 1.2
battery replacement | 0.5
annual kilometers | 1870
curb mass | 132.18
power | 6.1
battery type | NCA
battery mass | 24.7
battery capacity | 5.7
battery capacity available | 4.56
tank capacity | 0
fuel mass | 0
range | 86.6669
emission standard | None
Glider lightweighting | 0.03
comment | Power: 6.1 kW. Lifetime: 30000 km. Annual kilometers: 1870 km. Number of passengers: 1. Curb mass: 132.2 kg. Lightweighting of glider: 3%. Emission standard: None. Service visits throughout lifetime: 1.2. Range: 87 km. Battery capacity: 5.7 kWh. Available battery capacity: 4.56 kWh. Battery mass: 24.7 kg. Battery replacement throughout lifetime: 0.5. Fuel tank capacity: 0 kWh. Fuel mass: 0 kg. Documentation: Life-cycle inventories for on-road vehicles, Sacchi R. (PSI), Bauer C. (PSI), 2021. Sacchi R., Bauer C. Life cycle inventories for on-road vehicles. Paul Scherrer Institut, 2021.
Exchanges
name | amount | location | unit | categories | type | comment | reference product
transport, Scooter, electric, 4-11kW, NCA battery, 2030, label-certified electricity | 1 | CH | kilometer |  | production |  | transport, Scooter, electric, 4-11kW
Scooter, electric, 4-11kW, NCA battery, 2030 | 3.3333e-05 | CH | unit |  | technosphere |  | Scooter, electric, 4-11kW
road construction | 0.0001134 | CH | meter-year |  | technosphere | Road/track use [m*year/vkm or pkm] | road
road maintenance | 0.00129 | CH | meter-year |  | technosphere | Road maintenance [m*year/vkm] | road maintenance
market for electricity, low voltage, label-certified | 0.057877 | CH | kilowatt hour |  | technosphere | Electricity consumption [MJ/km] | electricity, low voltage, label-certified
market for maintenance, electric scooter, without battery | 4e-05 | GLO | unit |  | technosphere | Servicing [unit] | maintenance, electric scooter, without battery
treatment of road wear emissions, passenger car | -7.6064e-06 | RER | kilogram |  | technosphere | Road wear [kg/km] | road wear emissions, passenger car
treatment of tyre wear emissions, passenger car | -5.8492e-06 | RER | kilogram |  | technosphere | Tire wear [kg/km] | tyre wear emissions, passenger car
treatment of brake wear emissions, passenger car | -4.1815e-06 | RER | kilogram |  | technosphere | Brake wear [kg/km] | brake wear emissions, passenger car
Activity | transport, Scooter, electric, 4-11kW, NCA battery, 2040, label-certified electricity
location | CH
vehicle | Scooter, electric, 4-11kW
size
year | 2040
full name | Scooter, electric, 4-11kW - 2040 - NCA - CH
reference product | transport, Scooter, electric, 4-11kW
type | process
unit | kilometer
source | Sacchi R., Bauer C. Life cycle inventories for on-road vehicles. Paul Scherrer Institut, 2021.
lifetime | 30000
passengers | 1
service | 1.2
battery replacement | 0.25
annual kilometers | 1870
curb mass | 132.45
power | 6.1
battery type | NCA
battery mass | 26.65
battery capacity | 8.2
battery capacity available | 6.56
tank capacity | 0
fuel mass | 0
range | 124.6786
emission standard | None
Glider lightweighting | 0.05
comment | Power: 6.1 kW. Lifetime: 30000 km. Annual kilometers: 1870 km. Number of passengers: 1. Curb mass: 132.5 kg. Lightweighting of glider: 5%. Emission standard: None. Service visits throughout lifetime: 1.2. Range: 125 km. Battery capacity: 8.2 kWh. Available battery capacity: 6.56 kWh. Battery mass: 26.7 kg. Battery replacement throughout lifetime: 0.3. Fuel tank capacity: 0 kWh. Fuel mass: 0 kg. Documentation: Life-cycle inventories for on-road vehicles, Sacchi R. (PSI), Bauer C. (PSI), 2021. Sacchi R., Bauer C. Life cycle inventories for on-road vehicles. Paul Scherrer Institut, 2021.
Exchanges
name | amount | location | unit | categories | type | comment | reference product
transport, Scooter, electric, 4-11kW, NCA battery, 2040, label-certified electricity | 1 | CH | kilometer |  | production |  | transport, Scooter, electric, 4-11kW
Scooter, electric, 4-11kW, NCA battery, 2040 | 3.3333e-05 | CH | unit |  | technosphere |  | Scooter, electric, 4-11kW
road construction | 0.00011355 | CH | meter-year |  | technosphere | Road/track use [m*year/vkm or pkm] | road
road maintenance | 0.00129 | CH | meter-year |  | technosphere | Road maintenance [m*year/vkm] | road maintenance
market for electricity, low voltage, label-certified | 0.057877 | CH | kilowatt hour |  | technosphere | Electricity consumption [MJ/km] | electricity, low voltage, label-certified
market for maintenance, electric scooter, without battery | 4e-05 | GLO | unit |  | technosphere | Servicing [unit] | maintenance, electric scooter, without battery
treatment of road wear emissions, passenger car | -7.6141e-06 | RER | kilogram |  | technosphere | Road wear [kg/km] | road wear emissions, passenger car
treatment of tyre wear emissions, passenger car | -5.8532e-06 | RER | kilogram |  | technosphere | Tire wear [kg/km] | tyre wear emissions, passenger car
treatment of brake wear emissions, passenger car | -4.1849e-06 | RER | kilogram |  | technosphere | Brake wear [kg/km] | brake wear emissions, passenger car
Activity | transport, Scooter, electric, 4-11kW, NCA battery, 2050, label-certified electricity
location | CH
vehicle | Scooter, electric, 4-11kW
size
year | 2050
full name | Scooter, electric, 4-11kW - 2050 - NCA - CH
reference product | transport, Scooter, electric, 4-11kW
type | process
unit | kilometer
source | Sacchi R., Bauer C. Life cycle inventories for on-road vehicles. Paul Scherrer Institut, 2021.
lifetime | 30000
passengers | 1
service | 1.2
battery replacement | 0
annual kilometers | 1870
curb mass | 132.2
power | 6.1
battery type | NCA
battery mass | 28.08
battery capacity | 10.8
battery capacity available | 8.64
tank capacity | 0
fuel mass | 0
range | 164.2109
emission standard | None
Glider lightweighting | 0.07
comment | Power: 6.1 kW. Lifetime: 30000 km. Annual kilometers: 1870 km. Number of passengers: 1. Curb mass: 132.2 kg. Lightweighting of glider: 7%. Emission standard: None. Service visits throughout lifetime: 1.2. Range: 164 km. Battery capacity: 10.8 kWh. Available battery capacity: 8.64 kWh. Battery mass: 28.1 kg. Battery replacement throughout lifetime: 0. Fuel tank capacity: 0 kWh. Fuel mass: 0 kg. Documentation: Life-cycle inventories for on-road vehicles, Sacchi R. (PSI), Bauer C. (PSI), 2021. Sacchi R., Bauer C. Life cycle inventories for on-road vehicles. Paul Scherrer Institut, 2021.
Exchanges
name | amount | location | unit | categories | type | comment | reference product
transport, Scooter, electric, 4-11kW, NCA battery, 2050, label-certified electricity | 1 | CH | kilometer |  | production |  | transport, Scooter, electric, 4-11kW
Scooter, electric, 4-11kW, NCA battery, 2050 | 3.3333e-05 | CH | unit |  | technosphere |  | Scooter, electric, 4-11kW
road construction | 0.00011341 | CH | meter-year |  | technosphere | Road/track use [m*year/vkm or pkm] | road
road maintenance | 0.00129 | CH | meter-year |  | technosphere | Road maintenance [m*year/vkm] | road maintenance
market for electricity, low voltage, label-certified | 0.057877 | CH | kilowatt hour |  | technosphere | Electricity consumption [MJ/km] | electricity, low voltage, label-certified
market for maintenance, electric scooter, without battery | 4e-05 | GLO | unit |  | technosphere | Servicing [unit] | maintenance, electric scooter, without battery
treatment of road wear emissions, passenger car | -7.607e-06 | RER | kilogram |  | technosphere | Road wear [kg/km] | road wear emissions, passenger car
treatment of tyre wear emissions, passenger car | -5.8495e-06 | RER | kilogram |  | technosphere | Tire wear [kg/km] | tyre wear emissions, passenger car
treatment of brake wear emissions, passenger car | -4.1817e-06 | RER | kilogram |  | technosphere | Brake wear [kg/km] | brake wear emissions, passenger car

## lci-moped
Activity | Moped, gasoline, <4kW, EURO-3, 2006
location | CH
vehicle | Moped, gasoline, <4kW, EURO-3
size
year | 2006
full name | Moped, gasoline, <4kW, EURO-3 - 2006 - CH
reference product | Moped, gasoline, <4kW, EURO-3
type | process
unit | unit
source | Sacchi R., Bauer C. Life cycle inventories for on-road vehicles. Paul Scherrer Institut, 2021.
lifetime | 25000
passengers | 1
service | 1
battery replacement | 0
annual kilometers | 1570
curb mass | 65.0981
power | 2.5
battery mass
battery capacity | 0
tank capacity | 62.125
fuel mass | 5.25
range | 266.4079
emission standard | EURO-3
Glider lightweighting | -0.05
origin | China
distance by ship [km] | 15900
distance by truck [km] | 1000
comment | Power: 2.5 kW. Lifetime: 25000 km. Annual kilometers: 1570 km. Number of passengers: 1. Curb mass: 65.1 kg. Lightweighting of glider: -5%. Emission standard: EURO-3. Service visits throughout lifetime: 1. Range: 266 km. Fuel tank capacity: 62.1 kWh. Fuel mass: 5.3 kg. Origin of manufacture: China. Shipping distance: 15900 km. Lorry distribution distance: 1000 km. Documentation: Life-cycle inventories for on-road vehicles, Sacchi R. (PSI), Bauer C. (PSI), 2021. Sacchi R., Bauer C. Life cycle inventories for on-road vehicles. Paul Scherrer Institut, 2021.
Exchanges
name | amount | location | unit | categories | type | comment | reference product
Moped, gasoline, <4kW, EURO-3, 2006 | 1 | CH | unit |  | production |  | Moped, gasoline, <4kW, EURO-3
motor scooter production | 0.46625 | RER | unit |  | technosphere | Glider base mass [kg] | motor scooter, 50 cubic cm engine
motor scooter production | 0.16667 | RER | unit |  | technosphere | Mechanical powertrain mass [kg] | motor scooter, 50 cubic cm engine
polyethylene production, high density, granulate | 0.7875 | RER | kilogram |  | technosphere | Fuel tank mass [kg] | polyethylene, high density, granulate
market for transport, freight, lorry, unspecified | 65.0981 | RER | ton kilometer |  | technosphere |  | transport, freight, lorry, unspecified
transport, freight, sea, container ship | 1035.0602 | GLO | ton kilometer |  | technosphere |  | transport, freight, sea, container ship
Activity | Moped, gasoline, <4kW, EURO-4, 2016
location | CH
vehicle | Moped, gasoline, <4kW, EURO-4
size
year | 2016
full name | Moped, gasoline, <4kW, EURO-4 - 2016 - CH
reference product | Moped, gasoline, <4kW, EURO-4
type | process
unit | unit
source | Sacchi R., Bauer C. Life cycle inventories for on-road vehicles. Paul Scherrer Institut, 2021.
lifetime | 25000
passengers | 1
service | 1
battery replacement | 0
annual kilometers | 1570
curb mass | 63.8392
power | 2.5
battery mass
battery capacity | 0
tank capacity | 62.125
fuel mass | 5.25
range | 269.072
emission standard | EURO-4
Glider lightweighting | -0.02
origin | China
distance by ship [km] | 15900
distance by truck [km] | 1000
comment | Power: 2.5 kW. Lifetime: 25000 km. Annual kilometers: 1570 km. Number of passengers: 1. Curb mass: 63.8 kg. Lightweighting of glider: -2%. Emission standard: EURO-4. Service visits throughout lifetime: 1. Range: 269 km. Fuel tank capacity: 62.1 kWh. Fuel mass: 5.3 kg. Origin of manufacture: China. Shipping distance: 15900 km. Lorry distribution distance: 1000 km. Documentation: Life-cycle inventories for on-road vehicles, Sacchi R. (PSI), Bauer C. (PSI), 2021. Sacchi R., Bauer C. Life cycle inventories for on-road vehicles. Paul Scherrer Institut, 2021.
Exchanges
name | amount | location | unit | categories | type | comment | reference product
Moped, gasoline, <4kW, EURO-4, 2016 | 1 | CH | unit |  | production |  | Moped, gasoline, <4kW, EURO-4
motor scooter production | 0.46625 | RER | unit |  | technosphere | Glider base mass [kg] | motor scooter, 50 cubic cm engine
motor scooter production | 0.16667 | RER | unit |  | technosphere | Mechanical powertrain mass [kg] | motor scooter, 50 cubic cm engine
polyethylene production, high density, granulate | 0.7875 | RER | kilogram |  | technosphere | Fuel tank mass [kg] | polyethylene, high density, granulate
market for transport, freight, lorry, unspecified | 63.8392 | RER | ton kilometer |  | technosphere |  | transport, freight, lorry, unspecified
transport, freight, sea, container ship | 1015.0441 | GLO | ton kilometer |  | technosphere |  | transport, freight, sea, container ship
Activity | Moped, gasoline, <4kW, EURO-5, 2020
location | CH
vehicle | Moped, gasoline, <4kW, EURO-5
size
year | 2020
full name | Moped, gasoline, <4kW, EURO-5 - 2020 - CH
reference product | Moped, gasoline, <4kW, EURO-5
type | process
unit | unit
source | Sacchi R., Bauer C. Life cycle inventories for on-road vehicles. Paul Scherrer Institut, 2021.
lifetime | 25000
passengers | 1
service | 1
battery replacement | 0
annual kilometers | 1570
curb mass | 63
power | 2.5
battery mass
battery capacity | 0
tank capacity | 62.125
fuel mass | 5.25
range | 271.7899
emission standard | EURO-5
Glider lightweighting | 0
origin | China
distance by ship [km] | 15900
distance by truck [km] | 1000
comment | Power: 2.5 kW. Lifetime: 25000 km. Annual kilometers: 1570 km. Number of passengers: 1. Curb mass: 63 kg. Lightweighting of glider: 0%. Emission standard: EURO-5. Service visits throughout lifetime: 1. Range: 272 km. Fuel tank capacity: 62.1 kWh. Fuel mass: 5.3 kg. Origin of manufacture: China. Shipping distance: 15900 km. Lorry distribution distance: 1000 km. Documentation: Life-cycle inventories for on-road vehicles, Sacchi R. (PSI), Bauer C. (PSI), 2021. Sacchi R., Bauer C. Life cycle inventories for on-road vehicles. Paul Scherrer Institut, 2021.
Exchanges
name | amount | location | unit | categories | type | comment | reference product
Moped, gasoline, <4kW, EURO-5, 2020 | 1 | CH | unit |  | production |  | Moped, gasoline, <4kW, EURO-5
motor scooter production | 0.46625 | RER | unit |  | technosphere | Glider base mass [kg] | motor scooter, 50 cubic cm engine
motor scooter production | 0.16667 | RER | unit |  | technosphere | Mechanical powertrain mass [kg] | motor scooter, 50 cubic cm engine
Glider lightweighting | 0 | GLO | kilogram |  | technosphere | Lightweighting rate [%] | Glider lightweighting
polyethylene production, high density, granulate | 0.7875 | RER | kilogram |  | technosphere | Fuel tank mass [kg] | polyethylene, high density, granulate
market for transport, freight, lorry, unspecified | 63 | RER | ton kilometer |  | technosphere |  | transport, freight, lorry, unspecified
transport, freight, sea, container ship | 1001.7 | GLO | ton kilometer |  | technosphere |  | transport, freight, sea, container ship
Activity | Moped, gasoline, <4kW, EURO-5, 2030
location | CH
vehicle | Moped, gasoline, <4kW, EURO-5
size
year | 2030
full name | Moped, gasoline, <4kW, EURO-5 - 2030 - CH
reference product | Moped, gasoline, <4kW, EURO-5
type | process
unit | unit
source | Sacchi R., Bauer C. Life cycle inventories for on-road vehicles. Paul Scherrer Institut, 2021.
lifetime | 25000
passengers | 1
service | 1
battery replacement | 0
annual kilometers | 1570
curb mass | 61.7291
power | 2.5
battery mass
battery capacity | 0
tank capacity | 62.125
fuel mass | 5.25
range | 274.5352
emission standard | EURO-5
Glider lightweighting | 0.03
origin | China
distance by ship [km] | 15900
distance by truck [km] | 1000
comment | Power: 2.5 kW. Lifetime: 25000 km. Annual kilometers: 1570 km. Number of passengers: 1. Curb mass: 61.7 kg. Lightweighting of glider: 3%. Emission standard: EURO-5. Service visits throughout lifetime: 1. Range: 275 km. Fuel tank capacity: 62.1 kWh. Fuel mass: 5.3 kg. Origin of manufacture: China. Shipping distance: 15900 km. Lorry distribution distance: 1000 km. Documentation: Life-cycle inventories for on-road vehicles, Sacchi R. (PSI), Bauer C. (PSI), 2021. Sacchi R., Bauer C. Life cycle inventories for on-road vehicles. Paul Scherrer Institut, 2021.
Exchanges
name | amount | location | unit | categories | type | comment | reference product
Moped, gasoline, <4kW, EURO-5, 2030 | 1 | CH | unit |  | production |  | Moped, gasoline, <4kW, EURO-5
motor scooter production | 0.47069 | RER | unit |  | technosphere | Glider base mass [kg] | motor scooter, 50 cubic cm engine
motor scooter production | 0.16222 | RER | unit |  | technosphere | Mechanical powertrain mass [kg] | motor scooter, 50 cubic cm engine
Glider lightweighting | 1.2709 | GLO | kilogram |  | technosphere | Lightweighting rate [%] | Glider lightweighting
polyethylene production, high density, granulate | 0.7875 | RER | kilogram |  | technosphere | Fuel tank mass [kg] | polyethylene, high density, granulate
market for transport, freight, lorry, unspecified | 61.7291 | RER | ton kilometer |  | technosphere |  | transport, freight, lorry, unspecified
transport, freight, sea, container ship | 981.4931 | GLO | ton kilometer |  | technosphere |  | transport, freight, sea, container ship
Activity | Moped, gasoline, <4kW, EURO-5, 2040
location | CH
vehicle | Moped, gasoline, <4kW, EURO-5
size
year | 2040
full name | Moped, gasoline, <4kW, EURO-5 - 2040 - CH
reference product | Moped, gasoline, <4kW, EURO-5
type | process
unit | unit
source | Sacchi R., Bauer C. Life cycle inventories for on-road vehicles. Paul Scherrer Institut, 2021.
lifetime | 25000
passengers | 1
service | 1
battery replacement | 0
annual kilometers | 1570
curb mass | 60.8569
power | 2.5
battery mass
battery capacity | 0
tank capacity | 62.125
fuel mass | 5.25
range | 277.3083
emission standard | EURO-5
Glider lightweighting | 0.05
origin | China
distance by ship [km] | 15900
distance by truck [km] | 1000
comment | Power: 2.5 kW. Lifetime: 25000 km. Annual kilometers: 1570 km. Number of passengers: 1. Curb mass: 60.9 kg. Lightweighting of glider: 5%. Emission standard: EURO-5. Service visits throughout lifetime: 1. Range: 277 km. Fuel tank capacity: 62.1 kWh. Fuel mass: 5.3 kg. Origin of manufacture: China. Shipping distance: 15900 km. Lorry distribution distance: 1000 km. Documentation: Life-cycle inventories for on-road vehicles, Sacchi R. (PSI), Bauer C. (PSI), 2021. Sacchi R., Bauer C. Life cycle inventories for on-road vehicles. Paul Scherrer Institut, 2021.
Exchanges
name | amount | location | unit | categories | type | comment | reference product
Moped, gasoline, <4kW, EURO-5, 2040 | 1 | CH | unit |  | production |  | Moped, gasoline, <4kW, EURO-5
motor scooter production | 0.47625 | RER | unit |  | technosphere | Glider base mass [kg] | motor scooter, 50 cubic cm engine
motor scooter production | 0.15667 | RER | unit |  | technosphere | Mechanical powertrain mass [kg] | motor scooter, 50 cubic cm engine
Glider lightweighting | 2.1431 | GLO | kilogram |  | technosphere | Lightweighting rate [%] | Glider lightweighting
polyethylene production, high density, granulate | 0.7875 | RER | kilogram |  | technosphere | Fuel tank mass [kg] | polyethylene, high density, granulate
market for transport, freight, lorry, unspecified | 60.8569 | RER | ton kilometer |  | technosphere |  | transport, freight, lorry, unspecified
transport, freight, sea, container ship | 967.6243 | GLO | ton kilometer |  | technosphere |  | transport, freight, sea, container ship
Activity | Moped, gasoline, <4kW, EURO-5, 2050
location | CH
vehicle | Moped, gasoline, <4kW, EURO-5
size
year | 2050
full name | Moped, gasoline, <4kW, EURO-5 - 2050 - CH
reference product | Moped, gasoline, <4kW, EURO-5
type | process
unit | unit
source | Sacchi R., Bauer C. Life cycle inventories for on-road vehicles. Paul Scherrer Institut, 2021.
lifetime | 25000
passengers | 1
service | 1
battery replacement | 0
annual kilometers | 1570
curb mass | 59.9716
power | 2.5
battery mass
battery capacity | 0
tank capacity | 62.125
fuel mass | 5.25
range | 280.1094
emission standard | EURO-5
Glider lightweighting | 0.07
origin | China
distance by ship [km] | 15900
distance by truck [km] | 1000
comment | Power: 2.5 kW. Lifetime: 25000 km. Annual kilometers: 1570 km. Number of passengers: 1. Curb mass: 60 kg. Lightweighting of glider: 7%. Emission standard: EURO-5. Service visits throughout lifetime: 1. Range: 280 km. Fuel tank capacity: 62.1 kWh. Fuel mass: 5.3 kg. Origin of manufacture: China. Shipping distance: 15900 km. Lorry distribution distance: 1000 km. Documentation: Life-cycle inventories for on-road vehicles, Sacchi R. (PSI), Bauer C. (PSI), 2021. Sacchi R., Bauer C. Life cycle inventories for on-road vehicles. Paul Scherrer Institut, 2021.
Exchanges
name | amount | location | unit | categories | type | comment | reference product
Moped, gasoline, <4kW, EURO-5, 2050 | 1 | CH | unit |  | production |  | Moped, gasoline, <4kW, EURO-5
motor scooter production | 0.48069 | RER | unit |  | technosphere | Glider base mass [kg] | motor scooter, 50 cubic cm engine
motor scooter production | 0.15222 | RER | unit |  | technosphere | Mechanical powertrain mass [kg] | motor scooter, 50 cubic cm engine
Glider lightweighting | 3.0284 | GLO | kilogram |  | technosphere | Lightweighting rate [%] | Glider lightweighting
polyethylene production, high density, granulate | 0.7875 | RER | kilogram |  | technosphere | Fuel tank mass [kg] | polyethylene, high density, granulate
market for transport, freight, lorry, unspecified | 59.9716 | RER | ton kilometer |  | technosphere |  | transport, freight, lorry, unspecified
transport, freight, sea, container ship | 953.5488 | GLO | ton kilometer |  | technosphere |  | transport, freight, sea, container ship
Activity | transport, Moped, gasoline, <4kW, EURO-3, 2006
location | CH
vehicle | Moped, gasoline, <4kW, EURO-3
size
year | 2006
full name | Moped, gasoline, <4kW, EURO-3 - 2006 - CH
reference product | transport, Moped, gasoline, <4kW, EURO-3
type | process
unit | kilometer
source | Sacchi R., Bauer C. Life cycle inventories for on-road vehicles. Paul Scherrer Institut, 2021.
lifetime | 25000
passengers | 1
service | 1
battery replacement | 0
annual kilometers | 1570
curb mass | 65.0981
power | 2.5
battery mass
battery capacity | 0
tank capacity | 62.125
fuel mass | 5.25
range | 266.4079
emission standard | EURO-3
Glider lightweighting | -0.05
comment | Power: 2.5 kW. Lifetime: 25000 km. Annual kilometers: 1570 km. Number of passengers: 1. Curb mass: 65.1 kg. Lightweighting of glider: -5%. Emission standard: EURO-3. Service visits throughout lifetime: 1. Range: 266 km. Fuel tank capacity: 62.1 kWh. Fuel mass: 5.3 kg. Documentation: Life-cycle inventories for on-road vehicles, Sacchi R. (PSI), Bauer C. (PSI), 2021. Sacchi R., Bauer C. Life cycle inventories for on-road vehicles. Paul Scherrer Institut, 2021.
Exchanges
name | amount | location | unit | categories | type | comment | reference product
transport, Moped, gasoline, <4kW, EURO-3, 2006 | 1 | CH | kilometer |  | production |  | transport, Moped, gasoline, <4kW, EURO-3
Moped, gasoline, <4kW, EURO-3, 2006 | 4e-05 | CH | unit |  | technosphere |  | Moped, gasoline, <4kW, EURO-3
road construction | 7.6307e-05 | CH | meter-year |  | technosphere | Road/track use [m*year/vkm or pkm] | road
road maintenance | 0.00129 | CH | meter-year |  | technosphere | Road maintenance [m*year/vkm] | road maintenance
maintenance, motor scooter | 4e-05 | CH | unit |  | technosphere | Servicing [unit] | maintenance, motor scooter
petrol blending for two-stroke engines | 0.019707 | CH | kilogram |  | technosphere | Gasoline consumption [MJ/km] | petrol, two-stroke blend
Carbon dioxide, fossil | 0.061879 |  | kilogram | air::urban air close to ground | biosphere | CO2
Sulfur dioxide | 3.1531e-07 |  | kilogram | air::urban air close to ground | biosphere | SO2
Benzene | 0.0001031 |  | kilogram | air::urban air close to ground | biosphere | Benzene
Methane, fossil | 2.2339e-05 |  | kilogram | air::urban air close to ground | biosphere | CH4
Carbon monoxide, fossil | 0.003278 |  | kilogram | air::urban air close to ground | biosphere | CO
Dinitrogen monoxide | 1.1334e-06 |  | kilogram | air::urban air close to ground | biosphere | N2O
Ammonia | 1.1334e-06 |  | kilogram | air::urban air close to ground | biosphere | NH3
Nitrogen oxides | 0.00037394 |  | kilogram | air::urban air close to ground | biosphere | NOx
Particulates, < 2.5 um | 1.1714e-05 |  | kilogram | air::urban air close to ground | biosphere | PM2.5
NMVOC, non-methane volatile organic compounds, unspecified origin | 0.00083142 |  | kilogram | air::urban air close to ground | biosphere | NMVOC
Ethane | 5.8626e-05 |  | kilogram | air::urban air close to ground | biosphere | Ethane
Propane | 1.1946e-05 |  | kilogram | air::urban air close to ground | biosphere | Propane
Butane | 9.6301e-05 |  | kilogram | air::urban air close to ground | biosphere | Butane
Pentane | 3.9513e-05 |  | kilogram | air::urban air close to ground | biosphere | Pentane
Hexane | 2.9589e-05 |  | kilogram | air::urban air close to ground | biosphere | Hexane
Cyclohexane | 2.0951e-05 |  | kilogram | air::urban air close to ground | biosphere | Cyclohexane
Heptane | 1.36e-05 |  | kilogram | air::urban air close to ground | biosphere | Heptane
Ethene | 0.00013416 |  | kilogram | air::urban air close to ground | biosphere | Ethene
Propene | 7.0204e-05 |  | kilogram | air::urban air close to ground | biosphere | Propene
1-Pentene | 2.0216e-06 |  | kilogram | air::urban air close to ground | biosphere | 1-Pentene
Toluene | 0.00020179 |  | kilogram | air::urban air close to ground | biosphere | Toluene
m-Xylene | 9.9792e-05 |  | kilogram | air::urban air close to ground | biosphere | m-Xylene
o-Xylene | 4.1534e-05 |  | kilogram | air::urban air close to ground | biosphere | o-Xylene
Formaldehyde | 3.1243e-05 |  | kilogram | air::urban air close to ground | biosphere | Formaldehyde
Acetaldehyde | 1.3783e-05 |  | kilogram | air::urban air close to ground | biosphere | Acetaldehyde
Benzaldehyde | 4.0432e-06 |  | kilogram | air::urban air close to ground | biosphere | Benzaldehyde
Acetone | 1.1211e-05 |  | kilogram | air::urban air close to ground | biosphere | Acetone
Methyl ethyl ketone | 9.189e-07 |  | kilogram | air::urban air close to ground | biosphere | Methyl ethyl ketone
Acrolein | 3.4918e-06 |  | kilogram | air::urban air close to ground | biosphere | Acrolein
Styrene | 1.8562e-05 |  | kilogram | air::urban air close to ground | biosphere | Styrene
PAH, polycyclic aromatic hydrocarbons | 6.874e-10 |  | kilogram | air::urban air close to ground | biosphere | PAHs
Arsenic | 5.9259e-12 |  | kilogram | air::urban air close to ground | biosphere | Arsenic
Selenium | 3.9506e-12 |  | kilogram | air::urban air close to ground | biosphere | Selenium
Zinc | 4.2666e-08 |  | kilogram | air::urban air close to ground | biosphere | Zinc
Copper | 8.2963e-10 |  | kilogram | air::urban air close to ground | biosphere | Copper
Nickel | 2.5679e-10 |  | kilogram | air::urban air close to ground | biosphere | Nickel
Chromium | 3.1605e-10 |  | kilogram | air::urban air close to ground | biosphere | Chromium
Chromium VI | 6.321e-13 |  | kilogram | air::urban air close to ground | biosphere | Chromium VI
Mercury | 1.7185e-10 |  | kilogram | air::urban air close to ground | biosphere | Mercury
Cadmium | 2.1333e-10 |  | kilogram | air::urban air close to ground | biosphere | Cadmium
treatment of road wear emissions, passenger car | -5.5603e-06 | RER | kilogram |  | technosphere | Road wear [kg/km] | road wear emissions, passenger car
treatment of tyre wear emissions, passenger car | -4.6955e-06 | RER | kilogram |  | technosphere | Tire wear [kg/km] | tyre wear emissions, passenger car
treatment of brake wear emissions, passenger car | -3.2265e-06 | RER | kilogram |  | technosphere | Brake wear [kg/km] | brake wear emissions, passenger car
Activity | transport, Moped, gasoline, <4kW, EURO-4, 2016
location | CH
vehicle | Moped, gasoline, <4kW, EURO-4
size
year | 2016
full name | Moped, gasoline, <4kW, EURO-4 - 2016 - CH
reference product | transport, Moped, gasoline, <4kW, EURO-4
type | process
unit | kilometer
source | Sacchi R., Bauer C. Life cycle inventories for on-road vehicles. Paul Scherrer Institut, 2021.
lifetime | 25000
passengers | 1
service | 1
battery replacement | 0
annual kilometers | 1570
curb mass | 63.8392
power | 2.5
battery mass
battery capacity | 0
tank capacity | 62.125
fuel mass | 5.25
range | 269.072
emission standard | EURO-4
Glider lightweighting | -0.02
comment | Power: 2.5 kW. Lifetime: 25000 km. Annual kilometers: 1570 km. Number of passengers: 1. Curb mass: 63.8 kg. Lightweighting of glider: -2%. Emission standard: EURO-4. Service visits throughout lifetime: 1. Range: 269 km. Fuel tank capacity: 62.1 kWh. Fuel mass: 5.3 kg. Documentation: Life-cycle inventories for on-road vehicles, Sacchi R. (PSI), Bauer C. (PSI), 2021. Sacchi R., Bauer C. Life cycle inventories for on-road vehicles. Paul Scherrer Institut, 2021.
Exchanges
name | amount | location | unit | categories | type | comment | reference product
transport, Moped, gasoline, <4kW, EURO-4, 2016 | 1 | CH | kilometer |  | production |  | transport, Moped, gasoline, <4kW, EURO-4
Moped, gasoline, <4kW, EURO-4, 2016 | 4e-05 | CH | unit |  | technosphere |  | Moped, gasoline, <4kW, EURO-4
road construction | 7.5631e-05 | CH | meter-year |  | technosphere | Road/track use [m*year/vkm or pkm] | road
road maintenance | 0.00129 | CH | meter-year |  | technosphere | Road maintenance [m*year/vkm] | road maintenance
maintenance, motor scooter | 4e-05 | CH | unit |  | technosphere | Servicing [unit] | maintenance, motor scooter
petrol blending for two-stroke engines | 0.019512 | CH | kilogram |  | technosphere | Gasoline consumption [MJ/km] | petrol, two-stroke blend
Carbon dioxide, fossil | 0.061266 |  | kilogram | air::urban air close to ground | biosphere | CO2
Sulfur dioxide | 3.1218e-07 |  | kilogram | air::urban air close to ground | biosphere | SO2
Benzene | 5.0538e-05 |  | kilogram | air::urban air close to ground | biosphere | Benzene
Methane, fossil | 2.2916e-05 |  | kilogram | air::urban air close to ground | biosphere | CH4
Carbon monoxide, fossil | 0.0024231 |  | kilogram | air::urban air close to ground | biosphere | CO
Dinitrogen monoxide | 1.1626e-06 |  | kilogram | air::urban air close to ground | biosphere | N2O
Ammonia | 1.1626e-06 |  | kilogram | air::urban air close to ground | biosphere | NH3
Nitrogen oxides | 8.7187e-05 |  | kilogram | air::urban air close to ground | biosphere | NOx
Particulates, < 2.5 um | 6.677e-06 |  | kilogram | air::urban air close to ground | biosphere | PM2.5
NMVOC, non-methane volatile organic compounds, unspecified origin | 0.00040755 |  | kilogram | air::urban air close to ground | biosphere | NMVOC
Ethane | 2.8737e-05 |  | kilogram | air::urban air close to ground | biosphere | Ethane
Propane | 5.8556e-06 |  | kilogram | air::urban air close to ground | biosphere | Propane
Butane | 4.7205e-05 |  | kilogram | air::urban air close to ground | biosphere | Butane
Pentane | 1.9368e-05 |  | kilogram | air::urban air close to ground | biosphere | Pentane
Hexane | 1.4504e-05 |  | kilogram | air::urban air close to ground | biosphere | Hexane
Cyclohexane | 1.027e-05 |  | kilogram | air::urban air close to ground | biosphere | Cyclohexane
Heptane | 6.6664e-06 |  | kilogram | air::urban air close to ground | biosphere | Heptane
Ethene | 6.5763e-05 |  | kilogram | air::urban air close to ground | biosphere | Ethene
Propene | 3.4413e-05 |  | kilogram | air::urban air close to ground | biosphere | Propene
1-Pentene | 9.9094e-07 |  | kilogram | air::urban air close to ground | biosphere | 1-Pentene
Toluene | 9.8914e-05 |  | kilogram | air::urban air close to ground | biosphere | Toluene
m-Xylene | 4.8917e-05 |  | kilogram | air::urban air close to ground | biosphere | m-Xylene
o-Xylene | 2.0359e-05 |  | kilogram | air::urban air close to ground | biosphere | o-Xylene
Formaldehyde | 1.5315e-05 |  | kilogram | air::urban air close to ground | biosphere | Formaldehyde
Acetaldehyde | 6.7564e-06 |  | kilogram | air::urban air close to ground | biosphere | Acetaldehyde
Benzaldehyde | 1.9819e-06 |  | kilogram | air::urban air close to ground | biosphere | Benzaldehyde
Acetone | 5.4952e-06 |  | kilogram | air::urban air close to ground | biosphere | Acetone
Methyl ethyl ketone | 0 |  | kilogram | air::urban air close to ground | biosphere | Methyl ethyl ketone
Acrolein | 1.7116e-06 |  | kilogram | air::urban air close to ground | biosphere | Acrolein
Styrene | 9.0987e-06 |  | kilogram | air::urban air close to ground | biosphere | Styrene
PAH, polycyclic aromatic hydrocarbons | 6.806e-10 |  | kilogram | air::urban air close to ground | biosphere | PAHs
Arsenic | 5.8672e-12 |  | kilogram | air::urban air close to ground | biosphere | Arsenic
Selenium | 3.9115e-12 |  | kilogram | air::urban air close to ground | biosphere | Selenium
Zinc | 4.2244e-08 |  | kilogram | air::urban air close to ground | biosphere | Zinc
Copper | 8.2141e-10 |  | kilogram | air::urban air close to ground | biosphere | Copper
Nickel | 2.5425e-10 |  | kilogram | air::urban air close to ground | biosphere | Nickel
Chromium | 3.1292e-10 |  | kilogram | air::urban air close to ground | biosphere | Chromium
Chromium VI | 6.2584e-13 |  | kilogram | air::urban air close to ground | biosphere | Chromium VI
Mercury | 1.7015e-10 |  | kilogram | air::urban air close to ground | biosphere | Mercury
Cadmium | 2.1122e-10 |  | kilogram | air::urban air close to ground | biosphere | Cadmium
treatment of road wear emissions, passenger car | -5.5214e-06 | RER | kilogram |  | technosphere | Road wear [kg/km] | road wear emissions, passenger car
treatment of tyre wear emissions, passenger car | -4.6701e-06 | RER | kilogram |  | technosphere | Tire wear [kg/km] | tyre wear emissions, passenger car
treatment of brake wear emissions, passenger car | -3.2067e-06 | RER | kilogram |  | technosphere | Brake wear [kg/km] | brake wear emissions, passenger car
Activity | transport, Moped, gasoline, <4kW, EURO-5, 2020
location | CH
vehicle | Moped, gasoline, <4kW, EURO-5
size
year | 2020
full name | Moped, gasoline, <4kW, EURO-5 - 2020 - CH
reference product | transport, Moped, gasoline, <4kW, EURO-5
type | process
unit | kilometer
source | Sacchi R., Bauer C. Life cycle inventories for on-road vehicles. Paul Scherrer Institut, 2021.
lifetime | 25000
passengers | 1
service | 1
battery replacement | 0
annual kilometers | 1570
curb mass | 63
power | 2.5
battery mass
battery capacity | 0
tank capacity | 62.125
fuel mass | 5.25
range | 271.7899
emission standard | EURO-5
Glider lightweighting | 0
comment | Power: 2.5 kW. Lifetime: 25000 km. Annual kilometers: 1570 km. Number of passengers: 1. Curb mass: 63 kg. Lightweighting of glider: 0%. Emission standard: EURO-5. Service visits throughout lifetime: 1. Range: 272 km. Fuel tank capacity: 62.1 kWh. Fuel mass: 5.3 kg. Documentation: Life-cycle inventories for on-road vehicles, Sacchi R. (PSI), Bauer C. (PSI), 2021. Sacchi R., Bauer C. Life cycle inventories for on-road vehicles. Paul Scherrer Institut, 2021.
Exchanges
name | amount | location | unit | categories | type | comment | reference product
transport, Moped, gasoline, <4kW, EURO-5, 2020 | 1 | CH | kilometer |  | production |  | transport, Moped, gasoline, <4kW, EURO-5
Moped, gasoline, <4kW, EURO-5, 2020 | 4e-05 | CH | unit |  | technosphere |  | Moped, gasoline, <4kW, EURO-5
road construction | 7.518e-05 | CH | meter-year |  | technosphere | Road/track use [m*year/vkm or pkm] | road
road maintenance | 0.00129 | CH | meter-year |  | technosphere | Road maintenance [m*year/vkm] | road maintenance
maintenance, motor scooter | 4e-05 | CH | unit |  | technosphere | Servicing [unit] | maintenance, motor scooter
petrol blending for two-stroke engines | 0.019316 | CH | kilogram |  | technosphere | Gasoline consumption [MJ/km] | petrol, two-stroke blend
Carbon dioxide, fossil | 0.060653 |  | kilogram | air::urban air close to ground | biosphere | CO2
Sulfur dioxide | 3.0906e-07 |  | kilogram | air::urban air close to ground | biosphere | SO2
Benzene | 5.0033e-05 |  | kilogram | air::urban air close to ground | biosphere | Benzene
Methane, fossil | 2.2686e-05 |  | kilogram | air::urban air close to ground | biosphere | CH4
Carbon monoxide, fossil | 0.0023989 |  | kilogram | air::urban air close to ground | biosphere | CO
Dinitrogen monoxide | 1.151e-06 |  | kilogram | air::urban air close to ground | biosphere | N2O
Ammonia | 1.151e-06 |  | kilogram | air::urban air close to ground | biosphere | NH3
Nitrogen oxides | 8.6315e-05 |  | kilogram | air::urban air close to ground | biosphere | NOx
Particulates, < 2.5 um | 6.6102e-06 |  | kilogram | air::urban air close to ground | biosphere | PM2.5
NMVOC, non-methane volatile organic compounds, unspecified origin | 0.00040347 |  | kilogram | air::urban air close to ground | biosphere | NMVOC
Ethane | 2.845e-05 |  | kilogram | air::urban air close to ground | biosphere | Ethane
Propane | 5.797e-06 |  | kilogram | air::urban air close to ground | biosphere | Propane
Butane | 4.6733e-05 |  | kilogram | air::urban air close to ground | biosphere | Butane
Pentane | 1.9175e-05 |  | kilogram | air::urban air close to ground | biosphere | Pentane
Hexane | 1.4359e-05 |  | kilogram | air::urban air close to ground | biosphere | Hexane
Cyclohexane | 1.0167e-05 |  | kilogram | air::urban air close to ground | biosphere | Cyclohexane
Heptane | 6.5997e-06 |  | kilogram | air::urban air close to ground | biosphere | Heptane
Ethene | 6.5105e-05 |  | kilogram | air::urban air close to ground | biosphere | Ethene
Propene | 3.4069e-05 |  | kilogram | air::urban air close to ground | biosphere | Propene
1-Pentene | 9.8104e-07 |  | kilogram | air::urban air close to ground | biosphere | 1-Pentene
Toluene | 9.7925e-05 |  | kilogram | air::urban air close to ground | biosphere | Toluene
m-Xylene | 4.8427e-05 |  | kilogram | air::urban air close to ground | biosphere | m-Xylene
o-Xylene | 2.0156e-05 |  | kilogram | air::urban air close to ground | biosphere | o-Xylene
Formaldehyde | 1.5161e-05 |  | kilogram | air::urban air close to ground | biosphere | Formaldehyde
Acetaldehyde | 6.6889e-06 |  | kilogram | air::urban air close to ground | biosphere | Acetaldehyde
Benzaldehyde | 1.9621e-06 |  | kilogram | air::urban air close to ground | biosphere | Benzaldehyde
Acetone | 5.4403e-06 |  | kilogram | air::urban air close to ground | biosphere | Acetone
Methyl ethyl ketone | 0 |  | kilogram | air::urban air close to ground | biosphere | Methyl ethyl ketone
Acrolein | 1.6945e-06 |  | kilogram | air::urban air close to ground | biosphere | Acrolein
Styrene | 9.0077e-06 |  | kilogram | air::urban air close to ground | biosphere | Styrene
PAH, polycyclic aromatic hydrocarbons | 6.7379e-10 |  | kilogram | air::urban air close to ground | biosphere | PAHs
Arsenic | 5.8086e-12 |  | kilogram | air::urban air close to ground | biosphere | Arsenic
Selenium | 3.8724e-12 |  | kilogram | air::urban air close to ground | biosphere | Selenium
Zinc | 4.1822e-08 |  | kilogram | air::urban air close to ground | biosphere | Zinc
Copper | 8.132e-10 |  | kilogram | air::urban air close to ground | biosphere | Copper
Nickel | 2.517e-10 |  | kilogram | air::urban air close to ground | biosphere | Nickel
Chromium | 3.0979e-10 |  | kilogram | air::urban air close to ground | biosphere | Chromium
Chromium VI | 6.1958e-13 |  | kilogram | air::urban air close to ground | biosphere | Chromium VI
Mercury | 1.6845e-10 |  | kilogram | air::urban air close to ground | biosphere | Mercury
Cadmium | 2.0911e-10 |  | kilogram | air::urban air close to ground | biosphere | Cadmium
treatment of road wear emissions, passenger car | -5.4955e-06 | RER | kilogram |  | technosphere | Road wear [kg/km] | road wear emissions, passenger car
treatment of tyre wear emissions, passenger car | -4.6531e-06 | RER | kilogram |  | technosphere | Tire wear [kg/km] | tyre wear emissions, passenger car
treatment of brake wear emissions, passenger car | -3.1934e-06 | RER | kilogram |  | technosphere | Brake wear [kg/km] | brake wear emissions, passenger car
Activity | transport, Moped, gasoline, <4kW, EURO-5, 2030
location | CH
vehicle | Moped, gasoline, <4kW, EURO-5
size
year | 2030
full name | Moped, gasoline, <4kW, EURO-5 - 2030 - CH
reference product | transport, Moped, gasoline, <4kW, EURO-5
type | process
unit | kilometer
source | Sacchi R., Bauer C. Life cycle inventories for on-road vehicles. Paul Scherrer Institut, 2021.
lifetime | 25000
passengers | 1
service | 1
battery replacement | 0
annual kilometers | 1570
curb mass | 61.7291
power | 2.5
battery mass
battery capacity | 0
tank capacity | 62.125
fuel mass | 5.25
range | 274.5352
emission standard | EURO-5
Glider lightweighting | 0.03
comment | Power: 2.5 kW. Lifetime: 25000 km. Annual kilometers: 1570 km. Number of passengers: 1. Curb mass: 61.7 kg. Lightweighting of glider: 3%. Emission standard: EURO-5. Service visits throughout lifetime: 1. Range: 275 km. Fuel tank capacity: 62.1 kWh. Fuel mass: 5.3 kg. Documentation: Life-cycle inventories for on-road vehicles, Sacchi R. (PSI), Bauer C. (PSI), 2021. Sacchi R., Bauer C. Life cycle inventories for on-road vehicles. Paul Scherrer Institut, 2021.
Exchanges
name | amount | location | unit | categories | type | comment | reference product
transport, Moped, gasoline, <4kW, EURO-5, 2030 | 1 | CH | kilometer |  | production |  | transport, Moped, gasoline, <4kW, EURO-5
Moped, gasoline, <4kW, EURO-5, 2030 | 4e-05 | CH | unit |  | technosphere |  | Moped, gasoline, <4kW, EURO-5
road construction | 7.4498e-05 | CH | meter-year |  | technosphere | Road/track use [m*year/vkm or pkm] | road
road maintenance | 0.00129 | CH | meter-year |  | technosphere | Road maintenance [m*year/vkm] | road maintenance
maintenance, motor scooter | 4e-05 | CH | unit |  | technosphere | Servicing [unit] | maintenance, motor scooter
petrol blending for two-stroke engines | 0.019123 | CH | kilogram |  | technosphere | Gasoline consumption [MJ/km] | petrol, two-stroke blend
Carbon dioxide, fossil | 0.060047 |  | kilogram | air::urban air close to ground | biosphere | CO2
Sulfur dioxide | 3.0597e-07 |  | kilogram | air::urban air close to ground | biosphere | SO2
Benzene | 4.9532e-05 |  | kilogram | air::urban air close to ground | biosphere | Benzene
Methane, fossil | 2.2459e-05 |  | kilogram | air::urban air close to ground | biosphere | CH4
Carbon monoxide, fossil | 0.0023749 |  | kilogram | air::urban air close to ground | biosphere | CO
Dinitrogen monoxide | 1.1395e-06 |  | kilogram | air::urban air close to ground | biosphere | N2O
Ammonia | 1.1395e-06 |  | kilogram | air::urban air close to ground | biosphere | NH3
Nitrogen oxides | 8.5452e-05 |  | kilogram | air::urban air close to ground | biosphere | NOx
Particulates, < 2.5 um | 6.5441e-06 |  | kilogram | air::urban air close to ground | biosphere | PM2.5
NMVOC, non-methane volatile organic compounds, unspecified origin | 0.00039944 |  | kilogram | air::urban air close to ground | biosphere | NMVOC
Ethane | 2.8166e-05 |  | kilogram | air::urban air close to ground | biosphere | Ethane
Propane | 5.7391e-06 |  | kilogram | air::urban air close to ground | biosphere | Propane
Butane | 4.6266e-05 |  | kilogram | air::urban air close to ground | biosphere | Butane
Pentane | 1.8983e-05 |  | kilogram | air::urban air close to ground | biosphere | Pentane
Hexane | 1.4215e-05 |  | kilogram | air::urban air close to ground | biosphere | Hexane
Cyclohexane | 1.0065e-05 |  | kilogram | air::urban air close to ground | biosphere | Cyclohexane
Heptane | 6.5337e-06 |  | kilogram | air::urban air close to ground | biosphere | Heptane
Ethene | 6.4454e-05 |  | kilogram | air::urban air close to ground | biosphere | Ethene
Propene | 3.3728e-05 |  | kilogram | air::urban air close to ground | biosphere | Propene
1-Pentene | 9.7122e-07 |  | kilogram | air::urban air close to ground | biosphere | 1-Pentene
Toluene | 9.6946e-05 |  | kilogram | air::urban air close to ground | biosphere | Toluene
m-Xylene | 4.7943e-05 |  | kilogram | air::urban air close to ground | biosphere | m-Xylene
o-Xylene | 1.9954e-05 |  | kilogram | air::urban air close to ground | biosphere | o-Xylene
Formaldehyde | 1.501e-05 |  | kilogram | air::urban air close to ground | biosphere | Formaldehyde
Acetaldehyde | 6.622e-06 |  | kilogram | air::urban air close to ground | biosphere | Acetaldehyde
Benzaldehyde | 1.9424e-06 |  | kilogram | air::urban air close to ground | biosphere | Benzaldehyde
Acetone | 5.3859e-06 |  | kilogram | air::urban air close to ground | biosphere | Acetone
Methyl ethyl ketone | 0 |  | kilogram | air::urban air close to ground | biosphere | Methyl ethyl ketone
Acrolein | 1.6776e-06 |  | kilogram | air::urban air close to ground | biosphere | Acrolein
Styrene | 8.9176e-06 |  | kilogram | air::urban air close to ground | biosphere | Styrene
PAH, polycyclic aromatic hydrocarbons | 6.6705e-10 |  | kilogram | air::urban air close to ground | biosphere | PAHs
Arsenic | 5.7505e-12 |  | kilogram | air::urban air close to ground | biosphere | Arsenic
Selenium | 3.8336e-12 |  | kilogram | air::urban air close to ground | biosphere | Selenium
Zinc | 4.1403e-08 |  | kilogram | air::urban air close to ground | biosphere | Zinc
Copper | 8.0507e-10 |  | kilogram | air::urban air close to ground | biosphere | Copper
Nickel | 2.4919e-10 |  | kilogram | air::urban air close to ground | biosphere | Nickel
Chromium | 3.0669e-10 |  | kilogram | air::urban air close to ground | biosphere | Chromium
Chromium VI | 6.1338e-13 |  | kilogram | air::urban air close to ground | biosphere | Chromium VI
Mercury | 1.6676e-10 |  | kilogram | air::urban air close to ground | biosphere | Mercury
Cadmium | 2.0702e-10 |  | kilogram | air::urban air close to ground | biosphere | Cadmium
treatment of road wear emissions, passenger car | -5.4561e-06 | RER | kilogram |  | technosphere | Road wear [kg/km] | road wear emissions, passenger car
treatment of tyre wear emissions, passenger car | -4.6272e-06 | RER | kilogram |  | technosphere | Tire wear [kg/km] | tyre wear emissions, passenger car
treatment of brake wear emissions, passenger car | -3.1732e-06 | RER | kilogram |  | technosphere | Brake wear [kg/km] | brake wear emissions, passenger car
Activity | transport, Moped, gasoline, <4kW, EURO-5, 2040
location | CH
vehicle | Moped, gasoline, <4kW, EURO-5
size
year | 2040
full name | Moped, gasoline, <4kW, EURO-5 - 2040 - CH
reference product | transport, Moped, gasoline, <4kW, EURO-5
type | process
unit | kilometer
source | Sacchi R., Bauer C. Life cycle inventories for on-road vehicles. Paul Scherrer Institut, 2021.
lifetime | 25000
passengers | 1
service | 1
battery replacement | 0
annual kilometers | 1570
curb mass | 60.8569
power | 2.5
battery mass
battery capacity | 0
tank capacity | 62.125
fuel mass | 5.25
range | 277.3083
emission standard | EURO-5
Glider lightweighting | 0.05
comment | Power: 2.5 kW. Lifetime: 25000 km. Annual kilometers: 1570 km. Number of passengers: 1. Curb mass: 60.9 kg. Lightweighting of glider: 5%. Emission standard: EURO-5. Service visits throughout lifetime: 1. Range: 277 km. Fuel tank capacity: 62.1 kWh. Fuel mass: 5.3 kg. Documentation: Life-cycle inventories for on-road vehicles, Sacchi R. (PSI), Bauer C. (PSI), 2021. Sacchi R., Bauer C. Life cycle inventories for on-road vehicles. Paul Scherrer Institut, 2021.
Exchanges
name | amount | location | unit | categories | type | comment | reference product
transport, Moped, gasoline, <4kW, EURO-5, 2040 | 1 | CH | kilometer |  | production |  | transport, Moped, gasoline, <4kW, EURO-5
Moped, gasoline, <4kW, EURO-5, 2040 | 4e-05 | CH | unit |  | technosphere |  | Moped, gasoline, <4kW, EURO-5
road construction | 7.4029e-05 | CH | meter-year |  | technosphere | Road/track use [m*year/vkm or pkm] | road
road maintenance | 0.00129 | CH | meter-year |  | technosphere | Road maintenance [m*year/vkm] | road maintenance
maintenance, motor scooter | 4e-05 | CH | unit |  | technosphere | Servicing [unit] | maintenance, motor scooter
petrol blending for two-stroke engines | 0.018932 | CH | kilogram |  | technosphere | Gasoline consumption [MJ/km] | petrol, two-stroke blend
Carbon dioxide, fossil | 0.059446 |  | kilogram | air::urban air close to ground | biosphere | CO2
Sulfur dioxide | 3.0291e-07 |  | kilogram | air::urban air close to ground | biosphere | SO2
Benzene | 4.9037e-05 |  | kilogram | air::urban air close to ground | biosphere | Benzene
Methane, fossil | 2.2235e-05 |  | kilogram | air::urban air close to ground | biosphere | CH4
Carbon monoxide, fossil | 0.0023511 |  | kilogram | air::urban air close to ground | biosphere | CO
Dinitrogen monoxide | 1.1281e-06 |  | kilogram | air::urban air close to ground | biosphere | N2O
Ammonia | 1.1281e-06 |  | kilogram | air::urban air close to ground | biosphere | NH3
Nitrogen oxides | 8.4597e-05 |  | kilogram | air::urban air close to ground | biosphere | NOx
Particulates, < 2.5 um | 6.4787e-06 |  | kilogram | air::urban air close to ground | biosphere | PM2.5
NMVOC, non-methane volatile organic compounds, unspecified origin | 0.00039544 |  | kilogram | air::urban air close to ground | biosphere | NMVOC
Ethane | 2.7884e-05 |  | kilogram | air::urban air close to ground | biosphere | Ethane
Propane | 5.6817e-06 |  | kilogram | air::urban air close to ground | biosphere | Propane
Butane | 4.5803e-05 |  | kilogram | air::urban air close to ground | biosphere | Butane
Pentane | 1.8793e-05 |  | kilogram | air::urban air close to ground | biosphere | Pentane
Hexane | 1.4073e-05 |  | kilogram | air::urban air close to ground | biosphere | Hexane
Cyclohexane | 9.9648e-06 |  | kilogram | air::urban air close to ground | biosphere | Cyclohexane
Heptane | 6.4684e-06 |  | kilogram | air::urban air close to ground | biosphere | Heptane
Ethene | 6.3809e-05 |  | kilogram | air::urban air close to ground | biosphere | Ethene
Propene | 3.3391e-05 |  | kilogram | air::urban air close to ground | biosphere | Propene
1-Pentene | 9.6151e-07 |  | kilogram | air::urban air close to ground | biosphere | 1-Pentene
Toluene | 9.5976e-05 |  | kilogram | air::urban air close to ground | biosphere | Toluene
m-Xylene | 4.7464e-05 |  | kilogram | air::urban air close to ground | biosphere | m-Xylene
o-Xylene | 1.9755e-05 |  | kilogram | air::urban air close to ground | biosphere | o-Xylene
Formaldehyde | 1.486e-05 |  | kilogram | air::urban air close to ground | biosphere | Formaldehyde
Acetaldehyde | 6.5558e-06 |  | kilogram | air::urban air close to ground | biosphere | Acetaldehyde
Benzaldehyde | 1.923e-06 |  | kilogram | air::urban air close to ground | biosphere | Benzaldehyde
Acetone | 5.332e-06 |  | kilogram | air::urban air close to ground | biosphere | Acetone
Methyl ethyl ketone | 0 |  | kilogram | air::urban air close to ground | biosphere | Methyl ethyl ketone
Acrolein | 1.6608e-06 |  | kilogram | air::urban air close to ground | biosphere | Acrolein
Styrene | 8.8284e-06 |  | kilogram | air::urban air close to ground | biosphere | Styrene
PAH, polycyclic aromatic hydrocarbons | 6.6038e-10 |  | kilogram | air::urban air close to ground | biosphere | PAHs
Arsenic | 5.693e-12 |  | kilogram | air::urban air close to ground | biosphere | Arsenic
Selenium | 3.7953e-12 |  | kilogram | air::urban air close to ground | biosphere | Selenium
Zinc | 4.0989e-08 |  | kilogram | air::urban air close to ground | biosphere | Zinc
Copper | 7.9701e-10 |  | kilogram | air::urban air close to ground | biosphere | Copper
Nickel | 2.467e-10 |  | kilogram | air::urban air close to ground | biosphere | Nickel
Chromium | 3.0362e-10 |  | kilogram | air::urban air close to ground | biosphere | Chromium
Chromium VI | 6.0725e-13 |  | kilogram | air::urban air close to ground | biosphere | Chromium VI
Mercury | 1.651e-10 |  | kilogram | air::urban air close to ground | biosphere | Mercury
Cadmium | 2.0495e-10 |  | kilogram | air::urban air close to ground | biosphere | Cadmium
treatment of road wear emissions, passenger car | -5.4291e-06 | RER | kilogram |  | technosphere | Road wear [kg/km] | road wear emissions, passenger car
treatment of tyre wear emissions, passenger car | -4.6093e-06 | RER | kilogram |  | technosphere | Tire wear [kg/km] | tyre wear emissions, passenger car
treatment of brake wear emissions, passenger car | -3.1593e-06 | RER | kilogram |  | technosphere | Brake wear [kg/km] | brake wear emissions, passenger car
Activity | transport, Moped, gasoline, <4kW, EURO-5, 2050
location | CH
vehicle | Moped, gasoline, <4kW, EURO-5
size
year | 2050
full name | Moped, gasoline, <4kW, EURO-5 - 2050 - CH
reference product | transport, Moped, gasoline, <4kW, EURO-5
type | process
unit | kilometer
source | Sacchi R., Bauer C. Life cycle inventories for on-road vehicles. Paul Scherrer Institut, 2021.
lifetime | 25000
passengers | 1
service | 1
battery replacement | 0
annual kilometers | 1570
curb mass | 59.9716
power | 2.5
battery mass
battery capacity | 0
tank capacity | 62.125
fuel mass | 5.25
range | 280.1094
emission standard | EURO-5
Glider lightweighting | 0.07
comment | Power: 2.5 kW. Lifetime: 25000 km. Annual kilometers: 1570 km. Number of passengers: 1. Curb mass: 60 kg. Lightweighting of glider: 7%. Emission standard: EURO-5. Service visits throughout lifetime: 1. Range: 280 km. Fuel tank capacity: 62.1 kWh. Fuel mass: 5.3 kg. Documentation: Life-cycle inventories for on-road vehicles, Sacchi R. (PSI), Bauer C. (PSI), 2021. Sacchi R., Bauer C. Life cycle inventories for on-road vehicles. Paul Scherrer Institut, 2021.
Exchanges
name | amount | location | unit | categories | type | comment | reference product
transport, Moped, gasoline, <4kW, EURO-5, 2050 | 1 | CH | kilometer |  | production |  | transport, Moped, gasoline, <4kW, EURO-5
Moped, gasoline, <4kW, EURO-5, 2050 | 4e-05 | CH | unit |  | technosphere |  | Moped, gasoline, <4kW, EURO-5
road construction | 7.3554e-05 | CH | meter-year |  | technosphere | Road/track use [m*year/vkm or pkm] | road
road maintenance | 0.00129 | CH | meter-year |  | technosphere | Road maintenance [m*year/vkm] | road maintenance
maintenance, motor scooter | 4e-05 | CH | unit |  | technosphere | Servicing [unit] | maintenance, motor scooter
petrol blending for two-stroke engines | 0.018743 | CH | kilogram |  | technosphere | Gasoline consumption [MJ/km] | petrol, two-stroke blend
Carbon dioxide, fossil | 0.058852 |  | kilogram | air::urban air close to ground | biosphere | CO2
Sulfur dioxide | 2.9988e-07 |  | kilogram | air::urban air close to ground | biosphere | SO2
Benzene | 4.8547e-05 |  | kilogram | air::urban air close to ground | biosphere | Benzene
Methane, fossil | 2.2013e-05 |  | kilogram | air::urban air close to ground | biosphere | CH4
Carbon monoxide, fossil | 0.0023276 |  | kilogram | air::urban air close to ground | biosphere | CO
Dinitrogen monoxide | 1.1168e-06 |  | kilogram | air::urban air close to ground | biosphere | N2O
Ammonia | 1.1168e-06 |  | kilogram | air::urban air close to ground | biosphere | NH3
Nitrogen oxides | 8.3751e-05 |  | kilogram | air::urban air close to ground | biosphere | NOx
Particulates, < 2.5 um | 6.4139e-06 |  | kilogram | air::urban air close to ground | biosphere | PM2.5
NMVOC, non-methane volatile organic compounds, unspecified origin | 0.00039149 |  | kilogram | air::urban air close to ground | biosphere | NMVOC
Ethane | 2.7605e-05 |  | kilogram | air::urban air close to ground | biosphere | Ethane
Propane | 5.6248e-06 |  | kilogram | air::urban air close to ground | biosphere | Propane
Butane | 4.5345e-05 |  | kilogram | air::urban air close to ground | biosphere | Butane
Pentane | 1.8605e-05 |  | kilogram | air::urban air close to ground | biosphere | Pentane
Hexane | 1.3932e-05 |  | kilogram | air::urban air close to ground | biosphere | Hexane
Cyclohexane | 9.8651e-06 |  | kilogram | air::urban air close to ground | biosphere | Cyclohexane
Heptane | 6.4037e-06 |  | kilogram | air::urban air close to ground | biosphere | Heptane
Ethene | 6.3171e-05 |  | kilogram | air::urban air close to ground | biosphere | Ethene
Propene | 3.3057e-05 |  | kilogram | air::urban air close to ground | biosphere | Propene
1-Pentene | 9.519e-07 |  | kilogram | air::urban air close to ground | biosphere | 1-Pentene
Toluene | 9.5017e-05 |  | kilogram | air::urban air close to ground | biosphere | Toluene
m-Xylene | 4.6989e-05 |  | kilogram | air::urban air close to ground | biosphere | m-Xylene
o-Xylene | 1.9557e-05 |  | kilogram | air::urban air close to ground | biosphere | o-Xylene
Formaldehyde | 1.4711e-05 |  | kilogram | air::urban air close to ground | biosphere | Formaldehyde
Acetaldehyde | 6.4902e-06 |  | kilogram | air::urban air close to ground | biosphere | Acetaldehyde
Benzaldehyde | 1.9038e-06 |  | kilogram | air::urban air close to ground | biosphere | Benzaldehyde
Acetone | 5.2787e-06 |  | kilogram | air::urban air close to ground | biosphere | Acetone
Methyl ethyl ketone | 0 |  | kilogram | air::urban air close to ground | biosphere | Methyl ethyl ketone
Acrolein | 1.6442e-06 |  | kilogram | air::urban air close to ground | biosphere | Acrolein
Styrene | 8.7401e-06 |  | kilogram | air::urban air close to ground | biosphere | Styrene
PAH, polycyclic aromatic hydrocarbons | 6.5378e-10 |  | kilogram | air::urban air close to ground | biosphere | PAHs
Arsenic | 5.636e-12 |  | kilogram | air::urban air close to ground | biosphere | Arsenic
Selenium | 3.7574e-12 |  | kilogram | air::urban air close to ground | biosphere | Selenium
Zinc | 4.0579e-08 |  | kilogram | air::urban air close to ground | biosphere | Zinc
Copper | 7.8904e-10 |  | kilogram | air::urban air close to ground | biosphere | Copper
Nickel | 2.4423e-10 |  | kilogram | air::urban air close to ground | biosphere | Nickel
Chromium | 3.0059e-10 |  | kilogram | air::urban air close to ground | biosphere | Chromium
Chromium VI | 6.0118e-13 |  | kilogram | air::urban air close to ground | biosphere | Chromium VI
Mercury | 1.6344e-10 |  | kilogram | air::urban air close to ground | biosphere | Mercury
Cadmium | 2.029e-10 |  | kilogram | air::urban air close to ground | biosphere | Cadmium
treatment of road wear emissions, passenger car | -5.4016e-06 | RER | kilogram |  | technosphere | Road wear [kg/km] | road wear emissions, passenger car
treatment of tyre wear emissions, passenger car | -4.5909e-06 | RER | kilogram |  | technosphere | Tire wear [kg/km] | tyre wear emissions, passenger car
treatment of brake wear emissions, passenger car | -3.1451e-06 | RER | kilogram |  | technosphere | Brake wear [kg/km] | brake wear emissions, passenger car

## lci-bicycle
Activity | Bicycle, conventional, urban, 2020
location | CH
vehicle | Bicycle, conventional, urban
size
year | 2020
full name | Bicycle, conventional, urban - 2020 - CH
reference product | Bicycle, conventional, urban
type | process
unit | unit
source | Sacchi R., Bauer C. Life cycle inventories for on-road vehicles. Paul Scherrer Institut, 2021.
lifetime | 15000
passengers | 1
service | 1
battery replacement | 0
annual kilometers | 1000
curb mass | 12
power | 0
battery mass
battery capacity | 0
tank capacity | 0
fuel mass | 0
range | 0
emission standard | None
Glider lightweighting | 0
origin | China
distance by ship [km] | 15900
distance by truck [km] | 1000
comment | Power: 0 kW. Lifetime: 15000 km. Annual kilometers: 1000 km. Number of passengers: 1. Curb mass: 12 kg. Lightweighting of glider: 0%. Emission standard: None. Service visits throughout lifetime: 1. Range: 0 km. Fuel tank capacity: 0 kWh. Fuel mass: 0 kg. Origin of manufacture: China. Shipping distance: 15900 km. Lorry distribution distance: 1000 km. Documentation: Life-cycle inventories for on-road vehicles, Sacchi R. (PSI), Bauer C. (PSI), 2021. Sacchi R., Bauer C. Life cycle inventories for on-road vehicles. Paul Scherrer Institut, 2021.
Exchanges
name | amount | location | unit | categories | type | comment | reference product
Bicycle, conventional, urban, 2020 | 1 | CH | unit |  | production |  | Bicycle, conventional, urban
bicycle production | 0.70588 | RER | unit |  | technosphere | Glider base mass [kg] | bicycle
Glider lightweighting | 0 | GLO | kilogram |  | technosphere | Lightweighting rate [%] | Glider lightweighting
market for transport, freight, lorry, unspecified | 12 | RER | ton kilometer |  | technosphere |  | transport, freight, lorry, unspecified
transport, freight, sea, container ship | 190.8 | GLO | ton kilometer |  | technosphere |  | transport, freight, sea, container ship
Activity | Bicycle, conventional, urban, 2030
location | CH
vehicle | Bicycle, conventional, urban
size
year | 2030
full name | Bicycle, conventional, urban - 2030 - CH
reference product | Bicycle, conventional, urban
type | process
unit | unit
source | Sacchi R., Bauer C. Life cycle inventories for on-road vehicles. Paul Scherrer Institut, 2021.
lifetime | 15000
passengers | 1
service | 1
battery replacement | 0
annual kilometers | 1000
curb mass | 11.64
power | 0
battery mass
battery capacity | 0
tank capacity | 0
fuel mass | 0
range | 0
emission standard | None
Glider lightweighting | 0.03
origin | China
distance by ship [km] | 15900
distance by truck [km] | 1000
comment | Power: 0 kW. Lifetime: 15000 km. Annual kilometers: 1000 km. Number of passengers: 1. Curb mass: 11.6 kg. Lightweighting of glider: 3%. Emission standard: None. Service visits throughout lifetime: 1. Range: 0 km. Fuel tank capacity: 0 kWh. Fuel mass: 0 kg. Origin of manufacture: China. Shipping distance: 15900 km. Lorry distribution distance: 1000 km. Documentation: Life-cycle inventories for on-road vehicles, Sacchi R. (PSI), Bauer C. (PSI), 2021. Sacchi R., Bauer C. Life cycle inventories for on-road vehicles. Paul Scherrer Institut, 2021.
Exchanges
name | amount | location | unit | categories | type | comment | reference product
Bicycle, conventional, urban, 2030 | 1 | CH | unit |  | production |  | Bicycle, conventional, urban
bicycle production | 0.70588 | RER | unit |  | technosphere | Glider base mass [kg] | bicycle
Glider lightweighting | 0.36 | GLO | kilogram |  | technosphere | Lightweighting rate [%] | Glider lightweighting
market for transport, freight, lorry, unspecified | 11.64 | RER | ton kilometer |  | technosphere |  | transport, freight, lorry, unspecified
transport, freight, sea, container ship | 185.076 | GLO | ton kilometer |  | technosphere |  | transport, freight, sea, container ship
Activity | Bicycle, conventional, urban, 2040
location | CH
vehicle | Bicycle, conventional, urban
size
year | 2040
full name | Bicycle, conventional, urban - 2040 - CH
reference product | Bicycle, conventional, urban
type | process
unit | unit
source | Sacchi R., Bauer C. Life cycle inventories for on-road vehicles. Paul Scherrer Institut, 2021.
lifetime | 15000
passengers | 1
service | 1
battery replacement | 0
annual kilometers | 1000
curb mass | 11.4
power | 0
battery mass
battery capacity | 0
tank capacity | 0
fuel mass | 0
range | 0
emission standard | None
Glider lightweighting | 0.05
origin | China
distance by ship [km] | 15900
distance by truck [km] | 1000
comment | Power: 0 kW. Lifetime: 15000 km. Annual kilometers: 1000 km. Number of passengers: 1. Curb mass: 11.4 kg. Lightweighting of glider: 5%. Emission standard: None. Service visits throughout lifetime: 1. Range: 0 km. Fuel tank capacity: 0 kWh. Fuel mass: 0 kg. Origin of manufacture: China. Shipping distance: 15900 km. Lorry distribution distance: 1000 km. Documentation: Life-cycle inventories for on-road vehicles, Sacchi R. (PSI), Bauer C. (PSI), 2021. Sacchi R., Bauer C. Life cycle inventories for on-road vehicles. Paul Scherrer Institut, 2021.
Exchanges
name | amount | location | unit | categories | type | comment | reference product
Bicycle, conventional, urban, 2040 | 1 | CH | unit |  | production |  | Bicycle, conventional, urban
bicycle production | 0.70588 | RER | unit |  | technosphere | Glider base mass [kg] | bicycle
Glider lightweighting | 0.6 | GLO | kilogram |  | technosphere | Lightweighting rate [%] | Glider lightweighting
market for transport, freight, lorry, unspecified | 11.4 | RER | ton kilometer |  | technosphere |  | transport, freight, lorry, unspecified
transport, freight, sea, container ship | 181.26 | GLO | ton kilometer |  | technosphere |  | transport, freight, sea, container ship
Activity | Bicycle, conventional, urban, 2050
location | CH
vehicle | Bicycle, conventional, urban
size
year | 2050
full name | Bicycle, conventional, urban - 2050 - CH
reference product | Bicycle, conventional, urban
type | process
unit | unit
source | Sacchi R., Bauer C. Life cycle inventories for on-road vehicles. Paul Scherrer Institut, 2021.
lifetime | 15000
passengers | 1
service | 1
battery replacement | 0
annual kilometers | 1000
curb mass | 11.16
power | 0
battery mass
battery capacity | 0
tank capacity | 0
fuel mass | 0
range | 0
emission standard | None
Glider lightweighting | 0.07
origin | China
distance by ship [km] | 15900
distance by truck [km] | 1000
comment | Power: 0 kW. Lifetime: 15000 km. Annual kilometers: 1000 km. Number of passengers: 1. Curb mass: 11.2 kg. Lightweighting of glider: 7%. Emission standard: None. Service visits throughout lifetime: 1. Range: 0 km. Fuel tank capacity: 0 kWh. Fuel mass: 0 kg. Origin of manufacture: China. Shipping distance: 15900 km. Lorry distribution distance: 1000 km. Documentation: Life-cycle inventories for on-road vehicles, Sacchi R. (PSI), Bauer C. (PSI), 2021. Sacchi R., Bauer C. Life cycle inventories for on-road vehicles. Paul Scherrer Institut, 2021.
Exchanges
name | amount | location | unit | categories | type | comment | reference product
Bicycle, conventional, urban, 2050 | 1 | CH | unit |  | production |  | Bicycle, conventional, urban
bicycle production | 0.70588 | RER | unit |  | technosphere | Glider base mass [kg] | bicycle
Glider lightweighting | 0.84 | GLO | kilogram |  | technosphere | Lightweighting rate [%] | Glider lightweighting
market for transport, freight, lorry, unspecified | 11.16 | RER | ton kilometer |  | technosphere |  | transport, freight, lorry, unspecified
transport, freight, sea, container ship | 177.444 | GLO | ton kilometer |  | technosphere |  | transport, freight, sea, container ship
Activity | transport, Bicycle, conventional, urban, 2020
location | CH
vehicle | Bicycle, conventional, urban
size
year | 2020
full name | Bicycle, conventional, urban - 2020 - CH
reference product | transport, Bicycle, conventional, urban
type | process
unit | kilometer
source | Sacchi R., Bauer C. Life cycle inventories for on-road vehicles. Paul Scherrer Institut, 2021.
lifetime | 15000
passengers | 1
service | 1
battery replacement | 0
annual kilometers | 1000
curb mass | 12
power | 0
battery mass
battery capacity | 0
tank capacity | 0
fuel mass | 0
range | 0
emission standard | None
Glider lightweighting | 0
comment | Power: 0 kW. Lifetime: 15000 km. Annual kilometers: 1000 km. Number of passengers: 1. Curb mass: 12 kg. Lightweighting of glider: 0%. Emission standard: None. Service visits throughout lifetime: 1. Range: 0 km. Fuel tank capacity: 0 kWh. Fuel mass: 0 kg. Documentation: Life-cycle inventories for on-road vehicles, Sacchi R. (PSI), Bauer C. (PSI), 2021. Sacchi R., Bauer C. Life cycle inventories for on-road vehicles. Paul Scherrer Institut, 2021.
Exchanges
name | amount | location | unit | categories | type | comment | reference product
transport, Bicycle, conventional, urban, 2020 | 1 | CH | kilometer |  | production |  | transport, Bicycle, conventional, urban
Bicycle, conventional, urban, 2020 | 6.6667e-05 | CH | unit |  | technosphere |  | Bicycle, conventional, urban
road construction | 4.7256e-05 | CH | meter-year |  | technosphere | Road/track use [m*year/vkm or pkm] | road
maintenance, bicycle | 6.6667e-05 | CH | unit |  | technosphere | Servicing [unit] | maintenance, bicycle
treatment of road wear emissions, passenger car | -3.818e-06 | RER | kilogram |  | technosphere | Road wear [kg/km] | road wear emissions, passenger car
treatment of tyre wear emissions, passenger car | -3.6981e-06 | RER | kilogram |  | technosphere | Tire wear [kg/km] | tyre wear emissions, passenger car
treatment of brake wear emissions, passenger car | -3.4705e-06 | RER | kilogram |  | technosphere | Brake wear [kg/km] | brake wear emissions, passenger car
Activity | transport, Bicycle, conventional, urban, 2030
location | CH
vehicle | Bicycle, conventional, urban
size
year | 2030
full name | Bicycle, conventional, urban - 2030 - CH
reference product | transport, Bicycle, conventional, urban
type | process
unit | kilometer
source | Sacchi R., Bauer C. Life cycle inventories for on-road vehicles. Paul Scherrer Institut, 2021.
lifetime | 15000
passengers | 1
service | 1
battery replacement | 0
annual kilometers | 1000
curb mass | 11.64
power | 0
battery mass
battery capacity | 0
tank capacity | 0
fuel mass | 0
range | 0
emission standard | None
Glider lightweighting | 0.03
comment | Power: 0 kW. Lifetime: 15000 km. Annual kilometers: 1000 km. Number of passengers: 1. Curb mass: 11.6 kg. Lightweighting of glider: 3%. Emission standard: None. Service visits throughout lifetime: 1. Range: 0 km. Fuel tank capacity: 0 kWh. Fuel mass: 0 kg. Documentation: Life-cycle inventories for on-road vehicles, Sacchi R. (PSI), Bauer C. (PSI), 2021. Sacchi R., Bauer C. Life cycle inventories for on-road vehicles. Paul Scherrer Institut, 2021.
Exchanges
name | amount | location | unit | categories | type | comment | reference product
transport, Bicycle, conventional, urban, 2030 | 1 | CH | kilometer |  | production |  | transport, Bicycle, conventional, urban
Bicycle, conventional, urban, 2030 | 6.6667e-05 | CH | unit |  | technosphere |  | Bicycle, conventional, urban
road construction | 4.7063e-05 | CH | meter-year |  | technosphere | Road/track use [m*year/vkm or pkm] | road
maintenance, bicycle | 6.6667e-05 | CH | unit |  | technosphere | Servicing [unit] | maintenance, bicycle
treatment of road wear emissions, passenger car | -3.8058e-06 | RER | kilogram |  | technosphere | Road wear [kg/km] | road wear emissions, passenger car
treatment of tyre wear emissions, passenger car | -3.6819e-06 | RER | kilogram |  | technosphere | Tire wear [kg/km] | tyre wear emissions, passenger car
treatment of brake wear emissions, passenger car | -3.4574e-06 | RER | kilogram |  | technosphere | Brake wear [kg/km] | brake wear emissions, passenger car
Activity | transport, Bicycle, conventional, urban, 2040
location | CH
vehicle | Bicycle, conventional, urban
size
year | 2040
full name | Bicycle, conventional, urban - 2040 - CH
reference product | transport, Bicycle, conventional, urban
type | process
unit | kilometer
source | Sacchi R., Bauer C. Life cycle inventories for on-road vehicles. Paul Scherrer Institut, 2021.
lifetime | 15000
passengers | 1
service | 1
battery replacement | 0
annual kilometers | 1000
curb mass | 11.4
power | 0
battery mass
battery capacity | 0
tank capacity | 0
fuel mass | 0
range | 0
emission standard | None
Glider lightweighting | 0.05
comment | Power: 0 kW. Lifetime: 15000 km. Annual kilometers: 1000 km. Number of passengers: 1. Curb mass: 11.4 kg. Lightweighting of glider: 5%. Emission standard: None. Service visits throughout lifetime: 1. Range: 0 km. Fuel tank capacity: 0 kWh. Fuel mass: 0 kg. Documentation: Life-cycle inventories for on-road vehicles, Sacchi R. (PSI), Bauer C. (PSI), 2021. Sacchi R., Bauer C. Life cycle inventories for on-road vehicles. Paul Scherrer Institut, 2021.
Exchanges
name | amount | location | unit | categories | type | comment | reference product
transport, Bicycle, conventional, urban, 2040 | 1 | CH | kilometer |  | production |  | transport, Bicycle, conventional, urban
Bicycle, conventional, urban, 2040 | 6.6667e-05 | CH | unit |  | technosphere |  | Bicycle, conventional, urban
road construction | 4.6934e-05 | CH | meter-year |  | technosphere | Road/track use [m*year/vkm or pkm] | road
maintenance, bicycle | 6.6667e-05 | CH | unit |  | technosphere | Servicing [unit] | maintenance, bicycle
treatment of road wear emissions, passenger car | -3.7977e-06 | RER | kilogram |  | technosphere | Road wear [kg/km] | road wear emissions, passenger car
treatment of tyre wear emissions, passenger car | -3.6709e-06 | RER | kilogram |  | technosphere | Tire wear [kg/km] | tyre wear emissions, passenger car
treatment of brake wear emissions, passenger car | -3.4486e-06 | RER | kilogram |  | technosphere | Brake wear [kg/km] | brake wear emissions, passenger car
Activity | transport, Bicycle, conventional, urban, 2050
location | CH
vehicle | Bicycle, conventional, urban
size
year | 2050
full name | Bicycle, conventional, urban - 2050 - CH
reference product | transport, Bicycle, conventional, urban
type | process
unit | kilometer
source | Sacchi R., Bauer C. Life cycle inventories for on-road vehicles. Paul Scherrer Institut, 2021.
lifetime | 15000
passengers | 1
service | 1
battery replacement | 0
annual kilometers | 1000
curb mass | 11.16
power | 0
battery mass
battery capacity | 0
tank capacity | 0
fuel mass | 0
range | 0
emission standard | None
Glider lightweighting | 0.07
comment | Power: 0 kW. Lifetime: 15000 km. Annual kilometers: 1000 km. Number of passengers: 1. Curb mass: 11.2 kg. Lightweighting of glider: 7%. Emission standard: None. Service visits throughout lifetime: 1. Range: 0 km. Fuel tank capacity: 0 kWh. Fuel mass: 0 kg. Documentation: Life-cycle inventories for on-road vehicles, Sacchi R. (PSI), Bauer C. (PSI), 2021. Sacchi R., Bauer C. Life cycle inventories for on-road vehicles. Paul Scherrer Institut, 2021.
Exchanges
name | amount | location | unit | categories | type | comment | reference product
transport, Bicycle, conventional, urban, 2050 | 1 | CH | kilometer |  | production |  | transport, Bicycle, conventional, urban
Bicycle, conventional, urban, 2050 | 6.6667e-05 | CH | unit |  | technosphere |  | Bicycle, conventional, urban
road construction | 4.6805e-05 | CH | meter-year |  | technosphere | Road/track use [m*year/vkm or pkm] | road
maintenance, bicycle | 6.6667e-05 | CH | unit |  | technosphere | Servicing [unit] | maintenance, bicycle
treatment of road wear emissions, passenger car | -3.7896e-06 | RER | kilogram |  | technosphere | Road wear [kg/km] | road wear emissions, passenger car
treatment of tyre wear emissions, passenger car | -3.6599e-06 | RER | kilogram |  | technosphere | Tire wear [kg/km] | tyre wear emissions, passenger car
treatment of brake wear emissions, passenger car | -3.4397e-06 | RER | kilogram |  | technosphere | Brake wear [kg/km] | brake wear emissions, passenger car

## lci-elec-bicycle-25kmh - NMC
Activity | Bicycle, electric (<25 km/h), NMC battery, 2020
location | CH
vehicle | Bicycle, electric (<25 km/h)
size
year | 2020
full name | Bicycle, electric (<25 km/h) - 2020 - NMC - CH
reference product | Bicycle, electric (<25 km/h)
type | process
unit | unit
source | Sacchi R., Bauer C. Life cycle inventories for on-road vehicles. Paul Scherrer Institut, 2021.
lifetime | 20000
passengers | 1
service | 1.3333
battery replacement | 1
annual kilometers | 2000
curb mass | 23.25
power | 0.25
battery type | NMC
battery mass | 3.25
battery capacity | 0.5
battery capacity available | 0.4
tank capacity | 0
fuel mass | 0
range | 58.369
emission standard | None
Glider lightweighting | 0
origin | China
distance by ship [km] | 15900
distance by truck [km] | 1000
comment | Power: 0.25 kW. Lifetime: 20000 km. Annual kilometers: 2000 km. Number of passengers: 1. Curb mass: 23.3 kg. Lightweighting of glider: 0%. Emission standard: None. Service visits throughout lifetime: 1.3. Range: 58 km. Battery capacity: 0.5 kWh. Available battery capacity: 0.4 kWh. Battery mass: 3.3 kg. Battery replacement throughout lifetime: 1. Fuel tank capacity: 0 kWh. Fuel mass: 0 kg. Origin of manufacture: China. Shipping distance: 15900 km. Lorry distribution distance: 1000 km. Documentation: Life-cycle inventories for on-road vehicles, Sacchi R. (PSI), Bauer C. (PSI), 2021. process
Exchanges
name | amount | location | unit | categories | type | comment | reference product
Bicycle, electric (<25 km/h), NMC battery, 2020 | 1 | CH | unit |  | production |  | Bicycle, electric (<25 km/h)
electric bicycle production, without battery and motor | 0.94118 | RER | unit |  | technosphere | Glider base mass [kg] | electric bicycle, without battery and motor
market for electric motor, vehicle | 4 | GLO | kilogram |  | technosphere | Electric powertrain mass [kg] | electric motor, vehicle
Glider lightweighting | 0 | GLO | kilogram |  | technosphere | Lightweighting rate [%] | Glider lightweighting
Battery cell, NMC-622 | 5 | GLO | kilogram |  | technosphere | Energy battery cell mass [kg] | Battery cell
Battery BoP | 1.5 | GLO | kilogram |  | technosphere | Energy battery BoP mass [kg] | Battery BoP
charging station, 500W | 1 | GLO | unit |  | technosphere | Charging station per vehicle [unit] | charging station, 500W
treatment of used electric bicycle | -0.66667 | CH | unit |  | technosphere | Discarding glider [kg] | used electric bicycle
treatment of used electric bicycle | -0.16667 | CH | unit |  | technosphere | Discarding powertrain [kg] | used electric bicycle
market for used Li-ion battery | -6.5 | GLO | kilogram |  | technosphere | Discarding battery [kg] | used Li-ion battery
market for transport, freight, lorry, unspecified | 23.25 | RER | ton kilometer |  | technosphere |  | transport, freight, lorry, unspecified
transport, freight, sea, container ship | 369.675 | GLO | ton kilometer |  | technosphere |  | transport, freight, sea, container ship
Activity | Bicycle, electric (<25 km/h), NMC battery, 2030
location | CH
vehicle | Bicycle, electric (<25 km/h)
size
year | 2030
full name | Bicycle, electric (<25 km/h) - 2030 - NMC - CH
reference product | Bicycle, electric (<25 km/h)
type | process
unit | unit
source | Sacchi R., Bauer C. Life cycle inventories for on-road vehicles. Paul Scherrer Institut, 2021.
lifetime | 20000
passengers | 1
service | 1.3333
battery replacement | 0.5
annual kilometers | 2000
curb mass | 22.8867
power | 0.25
battery type | NMC
battery mass | 3.4667
battery capacity | 0.8
battery capacity available | 0.64
tank capacity | 0
fuel mass | 0
range | 93.3904
emission standard | None
Glider lightweighting | 0.03
origin | China
distance by ship [km] | 15900
distance by truck [km] | 1000
comment | Power: 0.25 kW. Lifetime: 20000 km. Annual kilometers: 2000 km. Number of passengers: 1. Curb mass: 22.9 kg. Lightweighting of glider: 3%. Emission standard: None. Service visits throughout lifetime: 1.3. Range: 93 km. Battery capacity: 0.8 kWh. Available battery capacity: 0.64 kWh. Battery mass: 3.5 kg. Battery replacement throughout lifetime: 0.5. Fuel tank capacity: 0 kWh. Fuel mass: 0 kg. Origin of manufacture: China. Shipping distance: 15900 km. Lorry distribution distance: 1000 km. Documentation: Life-cycle inventories for on-road vehicles, Sacchi R. (PSI), Bauer C. (PSI), 2021. unit
Exchanges
name | amount | location | unit | categories | type | comment | reference product
Bicycle, electric (<25 km/h), NMC battery, 2030 | 1 | CH | unit |  | production |  | Bicycle, electric (<25 km/h)
electric bicycle production, without battery and motor | 0.94118 | RER | unit |  | technosphere | Glider base mass [kg] | electric bicycle, without battery and motor
market for electric motor, vehicle | 3.9 | GLO | kilogram |  | technosphere | Electric powertrain mass [kg] | electric motor, vehicle
Glider lightweighting | 0.48 | GLO | kilogram |  | technosphere | Lightweighting rate [%] | Glider lightweighting
Battery cell, NMC-622 | 4 | GLO | kilogram |  | technosphere | Energy battery cell mass [kg] | Battery cell
Battery BoP | 1.2 | GLO | kilogram |  | technosphere | Energy battery BoP mass [kg] | Battery BoP
charging station, 500W | 1 | GLO | unit |  | technosphere | Charging station per vehicle [unit] | charging station, 500W
treatment of used electric bicycle | -0.64667 | CH | unit |  | technosphere | Discarding glider [kg] | used electric bicycle
treatment of used electric bicycle | -0.1625 | CH | unit |  | technosphere | Discarding powertrain [kg] | used electric bicycle
market for used Li-ion battery | -5.2 | GLO | kilogram |  | technosphere | Discarding battery [kg] | used Li-ion battery
market for transport, freight, lorry, unspecified | 22.8867 | RER | ton kilometer |  | technosphere |  | transport, freight, lorry, unspecified
transport, freight, sea, container ship | 363.898 | GLO | ton kilometer |  | technosphere |  | transport, freight, sea, container ship
Activity | Bicycle, electric (<25 km/h), NMC battery, 2040
location | CH
vehicle | Bicycle, electric (<25 km/h)
size
year | 2040
full name | Bicycle, electric (<25 km/h) - 2040 - NMC - CH
reference product | Bicycle, electric (<25 km/h)
type | process
unit | unit
source | Sacchi R., Bauer C. Life cycle inventories for on-road vehicles. Paul Scherrer Institut, 2021.
lifetime | 20000
passengers | 1
service | 1.3333
battery replacement | 0.25
annual kilometers | 2000
curb mass | 22.25
power | 0.25
battery type | NMC
battery mass | 3.25
battery capacity | 1
battery capacity available | 0.8
tank capacity | 0
fuel mass | 0
range | 116.738
emission standard | None
Glider lightweighting | 0.05
origin | China
distance by ship [km] | 15900
distance by truck [km] | 1000
comment | Power: 0.25 kW. Lifetime: 20000 km. Annual kilometers: 2000 km. Number of passengers: 1. Curb mass: 22.3 kg. Lightweighting of glider: 5%. Emission standard: None. Service visits throughout lifetime: 1.3. Range: 117 km. Battery capacity: 1 kWh. Available battery capacity: 0.8 kWh. Battery mass: 3.3 kg. Battery replacement throughout lifetime: 0.3. Fuel tank capacity: 0 kWh. Fuel mass: 0 kg. Origin of manufacture: China. Shipping distance: 15900 km. Lorry distribution distance: 1000 km. Documentation: Life-cycle inventories for on-road vehicles, Sacchi R. (PSI), Bauer C. (PSI), 2021. Sacchi R., Bauer C. Life cycle inventories for on-road vehicles. Paul Scherrer Institut, 2021.
Exchanges
name | amount | location | unit | categories | type | comment | reference product
Bicycle, electric (<25 km/h), NMC battery, 2040 | 1 | CH | unit |  | production |  | Bicycle, electric (<25 km/h)
electric bicycle production, without battery and motor | 0.94118 | RER | unit |  | technosphere | Glider base mass [kg] | electric bicycle, without battery and motor
market for electric motor, vehicle | 3.8 | GLO | kilogram |  | technosphere | Electric powertrain mass [kg] | electric motor, vehicle
Glider lightweighting | 0.8 | GLO | kilogram |  | technosphere | Lightweighting rate [%] | Glider lightweighting
Battery cell, NMC-622 | 3.125 | GLO | kilogram |  | technosphere | Energy battery cell mass [kg] | Battery cell
Battery BoP | 0.9375 | GLO | kilogram |  | technosphere | Energy battery BoP mass [kg] | Battery BoP
charging station, 500W | 1 | GLO | unit |  | technosphere | Charging station per vehicle [unit] | charging station, 500W
treatment of used electric bicycle | -0.63333 | CH | unit |  | technosphere | Discarding glider [kg] | used electric bicycle
treatment of used electric bicycle | -0.15833 | CH | unit |  | technosphere | Discarding powertrain [kg] | used electric bicycle
market for used Li-ion battery | -4.0625 | GLO | kilogram |  | technosphere | Discarding battery [kg] | used Li-ion battery
market for transport, freight, lorry, unspecified | 22.25 | RER | ton kilometer |  | technosphere |  | transport, freight, lorry, unspecified
transport, freight, sea, container ship | 353.775 | GLO | ton kilometer |  | technosphere |  | transport, freight, sea, container ship
Activity | Bicycle, electric (<25 km/h), NMC battery, 2050
location | CH
vehicle | Bicycle, electric (<25 km/h)
size
year | 2050
full name | Bicycle, electric (<25 km/h) - 2050 - NMC - CH
reference product | Bicycle, electric (<25 km/h)
type | process
unit | unit
source | Sacchi R., Bauer C. Life cycle inventories for on-road vehicles. Paul Scherrer Institut, 2021.
lifetime | 20000
passengers | 1
service | 1.3333
battery replacement | 0
annual kilometers | 2000
curb mass | 22.48
power | 0.25
battery type | NMC
battery mass | 3.9
battery capacity | 1.5
battery capacity available | 1.2
tank capacity | 0
fuel mass | 0
range | 175.1069
emission standard | None
Glider lightweighting | 0.07
origin | China
distance by ship [km] | 15900
distance by truck [km] | 1000
comment | Power: 0.25 kW. Lifetime: 20000 km. Annual kilometers: 2000 km. Number of passengers: 1. Curb mass: 22.5 kg. Lightweighting of glider: 7%. Emission standard: None. Service visits throughout lifetime: 1.3. Range: 175 km. Battery capacity: 1.5 kWh. Available battery capacity: 1.2 kWh. Battery mass: 3.9 kg. Battery replacement throughout lifetime: 0. Fuel tank capacity: 0 kWh. Fuel mass: 0 kg. Origin of manufacture: China. Shipping distance: 15900 km. Lorry distribution distance: 1000 km. Documentation: Life-cycle inventories for on-road vehicles, Sacchi R. (PSI), Bauer C. (PSI), 2021. 1785
Exchanges
name | amount | location | unit | categories | type | comment | reference product
Bicycle, electric (<25 km/h), NMC battery, 2050 | 1 | CH | unit |  | production |  | Bicycle, electric (<25 km/h)
electric bicycle production, without battery and motor | 0.94118 | RER | unit |  | technosphere | Glider base mass [kg] | electric bicycle, without battery and motor
market for electric motor, vehicle | 3.7 | GLO | kilogram |  | technosphere | Electric powertrain mass [kg] | electric motor, vehicle
Glider lightweighting | 1.12 | GLO | kilogram |  | technosphere | Lightweighting rate [%] | Glider lightweighting
Battery cell, NMC-622 | 3 | GLO | kilogram |  | technosphere | Energy battery cell mass [kg] | Battery cell
Battery BoP | 0.9 | GLO | kilogram |  | technosphere | Energy battery BoP mass [kg] | Battery BoP
charging station, 500W | 1 | GLO | unit |  | technosphere | Charging station per vehicle [unit] | charging station, 500W
treatment of used electric bicycle | -0.62 | CH | unit |  | technosphere | Discarding glider [kg] | used electric bicycle
treatment of used electric bicycle | -0.15417 | CH | unit |  | technosphere | Discarding powertrain [kg] | used electric bicycle
market for used Li-ion battery | -3.9 | GLO | kilogram |  | technosphere | Discarding battery [kg] | used Li-ion battery
market for transport, freight, lorry, unspecified | 22.48 | RER | ton kilometer |  | technosphere |  | transport, freight, lorry, unspecified
transport, freight, sea, container ship | 357.432 | GLO | ton kilometer |  | technosphere |  | transport, freight, sea, container ship
Activity | transport, Bicycle, electric (<25 km/h), NMC battery, 2020
location | CH
vehicle | Bicycle, electric (<25 km/h)
size
year | 2020
full name | Bicycle, electric (<25 km/h) - 2020 - NMC - CH
reference product | transport, Bicycle, electric (<25 km/h)
type | process
unit | kilometer
source | Sacchi R., Bauer C. Life cycle inventories for on-road vehicles. Paul Scherrer Institut, 2021.
lifetime | 20000
passengers | 1
service | 1.3333
battery replacement | 1
annual kilometers | 2000
curb mass | 23.25
power | 0.25
battery type | NMC
battery mass | 3.25
battery capacity | 0.5
battery capacity available | 0.4
tank capacity | 0
fuel mass | 0
range | 58.369
emission standard | None
Glider lightweighting | 0
comment | Power: 0.25 kW. Lifetime: 20000 km. Annual kilometers: 2000 km. Number of passengers: 1. Curb mass: 23.3 kg. Lightweighting of glider: 0%. Emission standard: None. Service visits throughout lifetime: 1.3. Range: 58 km. Battery capacity: 0.5 kWh. Available battery capacity: 0.4 kWh. Battery mass: 3.3 kg. Battery replacement throughout lifetime: 1. Fuel tank capacity: 0 kWh. Fuel mass: 0 kg. Documentation: Life-cycle inventories for on-road vehicles, Sacchi R. (PSI), Bauer C. (PSI), 2021. Sacchi R., Bauer C. Life cycle inventories for on-road vehicles. Paul Scherrer Institut, 2021.
Exchanges
name | amount | location | unit | categories | type | comment | reference product
transport, Bicycle, electric (<25 km/h), NMC battery, 2020 | 1 | CH | kilometer |  | production |  | transport, Bicycle, electric (<25 km/h)
Bicycle, electric (<25 km/h), NMC battery, 2020 | 5e-05 | CH | unit |  | technosphere |  | Bicycle, electric (<25 km/h)
road construction | 5.3297e-05 | CH | meter-year |  | technosphere | Road/track use [m*year/vkm or pkm] | road
market for electricity, low voltage | 0.0075383 | CH | kilowatt hour |  | technosphere | Electricity consumption [MJ/km] | electricity, low voltage
maintenance, electric bicycle, without battery | 6.6667e-05 | CH | unit |  | technosphere | Servicing [unit] | maintenance, electric bicycle, without battery
treatment of road wear emissions, passenger car | -4.1946e-06 | RER | kilogram |  | technosphere | Road wear [kg/km] | road wear emissions, passenger car
treatment of tyre wear emissions, passenger car | -4.1336e-06 | RER | kilogram |  | technosphere | Tire wear [kg/km] | tyre wear emissions, passenger car
treatment of brake wear emissions, passenger car | -3.8411e-06 | RER | kilogram |  | technosphere | Brake wear [kg/km] | brake wear emissions, passenger car
Activity | transport, Bicycle, electric (<25 km/h), NMC battery, 2030
location | CH
vehicle | Bicycle, electric (<25 km/h)
size
year | 2030
full name | Bicycle, electric (<25 km/h) - 2030 - NMC - CH
reference product | transport, Bicycle, electric (<25 km/h)
type | process
unit | kilometer
source | Sacchi R., Bauer C. Life cycle inventories for on-road vehicles. Paul Scherrer Institut, 2021.
lifetime | 20000
passengers | 1
service | 1.3333
battery replacement | 0.5
annual kilometers | 2000
curb mass | 22.8867
power | 0.25
battery type | NMC
battery mass | 3.4667
battery capacity | 0.8
battery capacity available | 0.64
tank capacity | 0
fuel mass | 0
range | 93.3904
emission standard | None
Glider lightweighting | 0.03
comment | Power: 0.25 kW. Lifetime: 20000 km. Annual kilometers: 2000 km. Number of passengers: 1. Curb mass: 22.9 kg. Lightweighting of glider: 3%. Emission standard: None. Service visits throughout lifetime: 1.3. Range: 93 km. Battery capacity: 0.8 kWh. Available battery capacity: 0.64 kWh. Battery mass: 3.5 kg. Battery replacement throughout lifetime: 0.5. Fuel tank capacity: 0 kWh. Fuel mass: 0 kg. Documentation: Life-cycle inventories for on-road vehicles, Sacchi R. (PSI), Bauer C. (PSI), 2021. Sacchi R., Bauer C. Life cycle inventories for on-road vehicles. Paul Scherrer Institut, 2021.
Exchanges
name | amount | location | unit | categories | type | comment | reference product
transport, Bicycle, electric (<25 km/h), NMC battery, 2030 | 1 | CH | kilometer |  | production |  | transport, Bicycle, electric (<25 km/h)
Bicycle, electric (<25 km/h), NMC battery, 2030 | 5e-05 | CH | unit |  | technosphere |  | Bicycle, electric (<25 km/h)
road construction | 5.3102e-05 | CH | meter-year |  | technosphere | Road/track use [m*year/vkm or pkm] | road
market for electricity, low voltage | 0.0075383 | CH | kilowatt hour |  | technosphere | Electricity consumption [MJ/km] | electricity, low voltage
maintenance, electric bicycle, without battery | 6.6667e-05 | CH | unit |  | technosphere | Servicing [unit] | maintenance, electric bicycle, without battery
treatment of road wear emissions, passenger car | -4.1826e-06 | RER | kilogram |  | technosphere | Road wear [kg/km] | road wear emissions, passenger car
treatment of tyre wear emissions, passenger car | -4.1211e-06 | RER | kilogram |  | technosphere | Tire wear [kg/km] | tyre wear emissions, passenger car
treatment of brake wear emissions, passenger car | -3.83e-06 | RER | kilogram |  | technosphere | Brake wear [kg/km] | brake wear emissions, passenger car
Activity | transport, Bicycle, electric (<25 km/h), NMC battery, 2040
location | CH
vehicle | Bicycle, electric (<25 km/h)
size
year | 2040
full name | Bicycle, electric (<25 km/h) - 2040 - NMC - CH
reference product | transport, Bicycle, electric (<25 km/h)
type | process
unit | kilometer
source | Sacchi R., Bauer C. Life cycle inventories for on-road vehicles. Paul Scherrer Institut, 2021.
lifetime | 20000
passengers | 1
service | 1.3333
battery replacement | 0.25
annual kilometers | 2000
curb mass | 22.25
power | 0.25
battery type | NMC
battery mass | 3.25
battery capacity | 1
battery capacity available | 0.8
tank capacity | 0
fuel mass | 0
range | 116.738
emission standard | None
Glider lightweighting | 0.05
comment | Power: 0.25 kW. Lifetime: 20000 km. Annual kilometers: 2000 km. Number of passengers: 1. Curb mass: 22.3 kg. Lightweighting of glider: 5%. Emission standard: None. Service visits throughout lifetime: 1.3. Range: 117 km. Battery capacity: 1 kWh. Available battery capacity: 0.8 kWh. Battery mass: 3.3 kg. Battery replacement throughout lifetime: 0.3. Fuel tank capacity: 0 kWh. Fuel mass: 0 kg. Documentation: Life-cycle inventories for on-road vehicles, Sacchi R. (PSI), Bauer C. (PSI), 2021. Sacchi R., Bauer C. Life cycle inventories for on-road vehicles. Paul Scherrer Institut, 2021.
Exchanges
name | amount | location | unit | categories | type | comment | reference product
transport, Bicycle, electric (<25 km/h), NMC battery, 2040 | 1 | CH | kilometer |  | production |  | transport, Bicycle, electric (<25 km/h)
Bicycle, electric (<25 km/h), NMC battery, 2040 | 5e-05 | CH | unit |  | technosphere |  | Bicycle, electric (<25 km/h)
road construction | 5.276e-05 | CH | meter-year |  | technosphere | Road/track use [m*year/vkm or pkm] | road
market for electricity, low voltage | 0.0075383 | CH | kilowatt hour |  | technosphere | Electricity consumption [MJ/km] | electricity, low voltage
maintenance, electric bicycle, without battery | 6.6667e-05 | CH | unit |  | technosphere | Servicing [unit] | maintenance, electric bicycle, without battery
treatment of road wear emissions, passenger car | -4.1615e-06 | RER | kilogram |  | technosphere | Road wear [kg/km] | road wear emissions, passenger car
treatment of tyre wear emissions, passenger car | -4.099e-06 | RER | kilogram |  | technosphere | Tire wear [kg/km] | tyre wear emissions, passenger car
treatment of brake wear emissions, passenger car | -3.8105e-06 | RER | kilogram |  | technosphere | Brake wear [kg/km] | brake wear emissions, passenger car
Activity | transport, Bicycle, electric (<25 km/h), NMC battery, 2050
location | CH
vehicle | Bicycle, electric (<25 km/h)
size
year | 2050
full name | Bicycle, electric (<25 km/h) - 2050 - NMC - CH
reference product | transport, Bicycle, electric (<25 km/h)
type | process
unit | kilometer
source | Sacchi R., Bauer C. Life cycle inventories for on-road vehicles. Paul Scherrer Institut, 2021.
lifetime | 20000
passengers | 1
service | 1.3333
battery replacement | 0
annual kilometers | 2000
curb mass | 22.48
power | 0.25
battery type | NMC
battery mass | 3.9
battery capacity | 1.5
battery capacity available | 1.2
tank capacity | 0
fuel mass | 0
range | 175.1069
emission standard | None
Glider lightweighting | 0.07
comment | Power: 0.25 kW. Lifetime: 20000 km. Annual kilometers: 2000 km. Number of passengers: 1. Curb mass: 22.5 kg. Lightweighting of glider: 7%. Emission standard: None. Service visits throughout lifetime: 1.3. Range: 175 km. Battery capacity: 1.5 kWh. Available battery capacity: 1.2 kWh. Battery mass: 3.9 kg. Battery replacement throughout lifetime: 0. Fuel tank capacity: 0 kWh. Fuel mass: 0 kg. Documentation: Life-cycle inventories for on-road vehicles, Sacchi R. (PSI), Bauer C. (PSI), 2021. Sacchi R., Bauer C. Life cycle inventories for on-road vehicles. Paul Scherrer Institut, 2021.
Exchanges
name | amount | location | unit | categories | type | comment | reference product
transport, Bicycle, electric (<25 km/h), NMC battery, 2050 | 1 | CH | kilometer |  | production |  | transport, Bicycle, electric (<25 km/h)
Bicycle, electric (<25 km/h), NMC battery, 2050 | 5e-05 | CH | unit |  | technosphere |  | Bicycle, electric (<25 km/h)
road construction | 5.2884e-05 | CH | meter-year |  | technosphere | Road/track use [m*year/vkm or pkm] | road
market for electricity, low voltage | 0.0075383 | CH | kilowatt hour |  | technosphere | Electricity consumption [MJ/km] | electricity, low voltage
maintenance, electric bicycle, without battery | 6.6667e-05 | CH | unit |  | technosphere | Servicing [unit] | maintenance, electric bicycle, without battery
treatment of road wear emissions, passenger car | -4.1691e-06 | RER | kilogram |  | technosphere | Road wear [kg/km] | road wear emissions, passenger car
treatment of tyre wear emissions, passenger car | -4.107e-06 | RER | kilogram |  | technosphere | Tire wear [kg/km] | tyre wear emissions, passenger car
treatment of brake wear emissions, passenger car | -3.8176e-06 | RER | kilogram |  | technosphere | Brake wear [kg/km] | brake wear emissions, passenger car
Activity | transport, Bicycle, electric (<25 km/h), NMC battery, 2020, label-certified electricity
location | CH
vehicle | Bicycle, electric (<25 km/h)
size
year | 2020
full name | Bicycle, electric (<25 km/h) - 2020 - NMC - CH
reference product | transport, Bicycle, electric (<25 km/h)
type | process
unit | kilometer
source | Sacchi R., Bauer C. Life cycle inventories for on-road vehicles. Paul Scherrer Institut, 2021.
lifetime | 20000
passengers | 1
service | 1.3333
battery replacement | 1
annual kilometers | 2000
curb mass | 23.25
power | 0.25
battery type | NMC
battery mass | 3.25
battery capacity | 0.5
battery capacity available | 0.4
tank capacity | 0
fuel mass | 0
range | 58.369
emission standard | None
Glider lightweighting | 0
comment | Power: 0.25 kW. Lifetime: 20000 km. Annual kilometers: 2000 km. Number of passengers: 1. Curb mass: 23.3 kg. Lightweighting of glider: 0%. Emission standard: None. Service visits throughout lifetime: 1.3. Range: 58 km. Battery capacity: 0.5 kWh. Available battery capacity: 0.4 kWh. Battery mass: 3.3 kg. Battery replacement throughout lifetime: 1. Fuel tank capacity: 0 kWh. Fuel mass: 0 kg. Documentation: Life-cycle inventories for on-road vehicles, Sacchi R. (PSI), Bauer C. (PSI), 2021. Sacchi R., Bauer C. Life cycle inventories for on-road vehicles. Paul Scherrer Institut, 2021.
Exchanges
name | amount | location | unit | categories | type | comment | reference product
transport, Bicycle, electric (<25 km/h), NMC battery, 2020, label-certified electricity | 1 | CH | kilometer |  | production |  | transport, Bicycle, electric (<25 km/h)
Bicycle, electric (<25 km/h), NMC battery, 2020 | 5e-05 | CH | unit |  | technosphere |  | Bicycle, electric (<25 km/h)
road construction | 5.3297e-05 | CH | meter-year |  | technosphere | Road/track use [m*year/vkm or pkm] | road
market for electricity, low voltage, label-certified | 0.0075383 | CH | kilowatt hour |  | technosphere | Electricity consumption [MJ/km] | electricity, low voltage, label-certified
maintenance, electric bicycle, without battery | 6.6667e-05 | CH | unit |  | technosphere | Servicing [unit] | maintenance, electric bicycle, without battery
treatment of road wear emissions, passenger car | -4.1946e-06 | RER | kilogram |  | technosphere | Road wear [kg/km] | road wear emissions, passenger car
treatment of tyre wear emissions, passenger car | -4.1336e-06 | RER | kilogram |  | technosphere | Tire wear [kg/km] | tyre wear emissions, passenger car
treatment of brake wear emissions, passenger car | -3.8411e-06 | RER | kilogram |  | technosphere | Brake wear [kg/km] | brake wear emissions, passenger car
Activity | transport, Bicycle, electric (<25 km/h), NMC battery, 2030, label-certified electricity
location | CH
vehicle | Bicycle, electric (<25 km/h)
size
year | 2030
full name | Bicycle, electric (<25 km/h) - 2030 - NMC - CH
reference product | transport, Bicycle, electric (<25 km/h)
type | process
unit | kilometer
source | Sacchi R., Bauer C. Life cycle inventories for on-road vehicles. Paul Scherrer Institut, 2021.
lifetime | 20000
passengers | 1
service | 1.3333
battery replacement | 0.5
annual kilometers | 2000
curb mass | 22.8867
power | 0.25
battery type | NMC
battery mass | 3.4667
battery capacity | 0.8
battery capacity available | 0.64
tank capacity | 0
fuel mass | 0
range | 93.3904
emission standard | None
Glider lightweighting | 0.03
comment | Power: 0.25 kW. Lifetime: 20000 km. Annual kilometers: 2000 km. Number of passengers: 1. Curb mass: 22.9 kg. Lightweighting of glider: 3%. Emission standard: None. Service visits throughout lifetime: 1.3. Range: 93 km. Battery capacity: 0.8 kWh. Available battery capacity: 0.64 kWh. Battery mass: 3.5 kg. Battery replacement throughout lifetime: 0.5. Fuel tank capacity: 0 kWh. Fuel mass: 0 kg. Documentation: Life-cycle inventories for on-road vehicles, Sacchi R. (PSI), Bauer C. (PSI), 2021. Sacchi R., Bauer C. Life cycle inventories for on-road vehicles. Paul Scherrer Institut, 2021.
Exchanges
name | amount | location | unit | categories | type | comment | reference product
transport, Bicycle, electric (<25 km/h), NMC battery, 2030, label-certified electricity | 1 | CH | kilometer |  | production |  | transport, Bicycle, electric (<25 km/h)
Bicycle, electric (<25 km/h), NMC battery, 2030 | 5e-05 | CH | unit |  | technosphere |  | Bicycle, electric (<25 km/h)
road construction | 5.3102e-05 | CH | meter-year |  | technosphere | Road/track use [m*year/vkm or pkm] | road
market for electricity, low voltage, label-certified | 0.0075383 | CH | kilowatt hour |  | technosphere | Electricity consumption [MJ/km] | electricity, low voltage, label-certified
maintenance, electric bicycle, without battery | 6.6667e-05 | CH | unit |  | technosphere | Servicing [unit] | maintenance, electric bicycle, without battery
treatment of road wear emissions, passenger car | -4.1826e-06 | RER | kilogram |  | technosphere | Road wear [kg/km] | road wear emissions, passenger car
treatment of tyre wear emissions, passenger car | -4.1211e-06 | RER | kilogram |  | technosphere | Tire wear [kg/km] | tyre wear emissions, passenger car
treatment of brake wear emissions, passenger car | -3.83e-06 | RER | kilogram |  | technosphere | Brake wear [kg/km] | brake wear emissions, passenger car
Activity | transport, Bicycle, electric (<25 km/h), NMC battery, 2040, label-certified electricity
location | CH
vehicle | Bicycle, electric (<25 km/h)
size
year | 2040
full name | Bicycle, electric (<25 km/h) - 2040 - NMC - CH
reference product | transport, Bicycle, electric (<25 km/h)
type | process
unit | kilometer
source | Sacchi R., Bauer C. Life cycle inventories for on-road vehicles. Paul Scherrer Institut, 2021.
lifetime | 20000
passengers | 1
service | 1.3333
battery replacement | 0.25
annual kilometers | 2000
curb mass | 22.25
power | 0.25
battery type | NMC
battery mass | 3.25
battery capacity | 1
battery capacity available | 0.8
tank capacity | 0
fuel mass | 0
range | 116.738
emission standard | None
Glider lightweighting | 0.05
comment | Power: 0.25 kW. Lifetime: 20000 km. Annual kilometers: 2000 km. Number of passengers: 1. Curb mass: 22.3 kg. Lightweighting of glider: 5%. Emission standard: None. Service visits throughout lifetime: 1.3. Range: 117 km. Battery capacity: 1 kWh. Available battery capacity: 0.8 kWh. Battery mass: 3.3 kg. Battery replacement throughout lifetime: 0.3. Fuel tank capacity: 0 kWh. Fuel mass: 0 kg. Documentation: Life-cycle inventories for on-road vehicles, Sacchi R. (PSI), Bauer C. (PSI), 2021. Sacchi R., Bauer C. Life cycle inventories for on-road vehicles. Paul Scherrer Institut, 2021.
Exchanges
name | amount | location | unit | categories | type | comment | reference product
transport, Bicycle, electric (<25 km/h), NMC battery, 2040, label-certified electricity | 1 | CH | kilometer |  | production |  | transport, Bicycle, electric (<25 km/h)
Bicycle, electric (<25 km/h), NMC battery, 2040 | 5e-05 | CH | unit |  | technosphere |  | Bicycle, electric (<25 km/h)
road construction | 5.276e-05 | CH | meter-year |  | technosphere | Road/track use [m*year/vkm or pkm] | road
market for electricity, low voltage, label-certified | 0.0075383 | CH | kilowatt hour |  | technosphere | Electricity consumption [MJ/km] | electricity, low voltage, label-certified
maintenance, electric bicycle, without battery | 6.6667e-05 | CH | unit |  | technosphere | Servicing [unit] | maintenance, electric bicycle, without battery
treatment of road wear emissions, passenger car | -4.1615e-06 | RER | kilogram |  | technosphere | Road wear [kg/km] | road wear emissions, passenger car
treatment of tyre wear emissions, passenger car | -4.099e-06 | RER | kilogram |  | technosphere | Tire wear [kg/km] | tyre wear emissions, passenger car
treatment of brake wear emissions, passenger car | -3.8105e-06 | RER | kilogram |  | technosphere | Brake wear [kg/km] | brake wear emissions, passenger car
Activity | transport, Bicycle, electric (<25 km/h), NMC battery, 2050, label-certified electricity
location | CH
vehicle | Bicycle, electric (<25 km/h)
size
year | 2050
full name | Bicycle, electric (<25 km/h) - 2050 - NMC - CH
reference product | transport, Bicycle, electric (<25 km/h)
type | process
unit | kilometer
source | Sacchi R., Bauer C. Life cycle inventories for on-road vehicles. Paul Scherrer Institut, 2021.
lifetime | 20000
passengers | 1
service | 1.3333
battery replacement | 0
annual kilometers | 2000
curb mass | 22.48
power | 0.25
battery type | NMC
battery mass | 3.9
battery capacity | 1.5
battery capacity available | 1.2
tank capacity | 0
fuel mass | 0
range | 175.1069
emission standard | None
Glider lightweighting | 0.07
comment | Power: 0.25 kW. Lifetime: 20000 km. Annual kilometers: 2000 km. Number of passengers: 1. Curb mass: 22.5 kg. Lightweighting of glider: 7%. Emission standard: None. Service visits throughout lifetime: 1.3. Range: 175 km. Battery capacity: 1.5 kWh. Available battery capacity: 1.2 kWh. Battery mass: 3.9 kg. Battery replacement throughout lifetime: 0. Fuel tank capacity: 0 kWh. Fuel mass: 0 kg. Documentation: Life-cycle inventories for on-road vehicles, Sacchi R. (PSI), Bauer C. (PSI), 2021. Sacchi R., Bauer C. Life cycle inventories for on-road vehicles. Paul Scherrer Institut, 2021.
Exchanges
name | amount | location | unit | categories | type | comment | reference product
transport, Bicycle, electric (<25 km/h), NMC battery, 2050, label-certified electricity | 1 | CH | kilometer |  | production |  | transport, Bicycle, electric (<25 km/h)
Bicycle, electric (<25 km/h), NMC battery, 2050 | 5e-05 | CH | unit |  | technosphere |  | Bicycle, electric (<25 km/h)
road construction | 5.2884e-05 | CH | meter-year |  | technosphere | Road/track use [m*year/vkm or pkm] | road
market for electricity, low voltage, label-certified | 0.0075383 | CH | kilowatt hour |  | technosphere | Electricity consumption [MJ/km] | electricity, low voltage, label-certified
maintenance, electric bicycle, without battery | 6.6667e-05 | CH | unit |  | technosphere | Servicing [unit] | maintenance, electric bicycle, without battery
treatment of road wear emissions, passenger car | -4.1691e-06 | RER | kilogram |  | technosphere | Road wear [kg/km] | road wear emissions, passenger car
treatment of tyre wear emissions, passenger car | -4.107e-06 | RER | kilogram |  | technosphere | Tire wear [kg/km] | tyre wear emissions, passenger car
treatment of brake wear emissions, passenger car | -3.8176e-06 | RER | kilogram |  | technosphere | Brake wear [kg/km] | brake wear emissions, passenger car

## lci-elec-bicycle-25kmh - LFP
Activity | Bicycle, electric (<25 km/h), LFP battery, 2020
location | CH
vehicle | Bicycle, electric (<25 km/h)
size
year | 2020
full name | Bicycle, electric (<25 km/h) - 2020 - LFP - CH
reference product | Bicycle, electric (<25 km/h)
type | process
unit | unit
source | Sacchi R., Bauer C. Life cycle inventories for on-road vehicles. Paul Scherrer Institut, 2021.
lifetime | 20000
passengers | 1
service | 1.3333
battery replacement | 1
annual kilometers | 2000
curb mass | 24
power | 0.25
battery type | LFP
battery mass | 4
battery capacity | 0.5
battery capacity available | 0.4
tank capacity | 0
fuel mass | 0
range | 58.369
emission standard | None
Glider lightweighting | 0
origin | China
distance by ship [km] | 15900
distance by truck [km] | 1000
comment | Power: 0.25 kW. Lifetime: 20000 km. Annual kilometers: 2000 km. Number of passengers: 1. Curb mass: 24 kg. Lightweighting of glider: 0%. Emission standard: None. Service visits throughout lifetime: 1.3. Range: 58 km. Battery capacity: 0.5 kWh. Available battery capacity: 0.4 kWh. Battery mass: 4 kg. Battery replacement throughout lifetime: 1. Fuel tank capacity: 0 kWh. Fuel mass: 0 kg. Origin of manufacture: China. Shipping distance: 15900 km. Lorry distribution distance: 1000 km. Documentation: Life-cycle inventories for on-road vehicles, Sacchi R. (PSI), Bauer C. (PSI), 2021. process
Exchanges
name | amount | location | unit | categories | type | comment | reference product
Bicycle, electric (<25 km/h), LFP battery, 2020 | 1 | CH | unit |  | production |  | Bicycle, electric (<25 km/h)
electric bicycle production, without battery and motor | 0.94118 | RER | unit |  | technosphere | Glider base mass [kg] | electric bicycle, without battery and motor
market for electric motor, vehicle | 4 | GLO | kilogram |  | technosphere | Electric powertrain mass [kg] | electric motor, vehicle
Glider lightweighting | 0 | GLO | kilogram |  | technosphere | Lightweighting rate [%] | Glider lightweighting
Battery cell, LFP | 6.6667 | GLO | kilogram |  | technosphere | Energy battery cell mass [kg] | Battery cell
Battery BoP | 1.3333 | GLO | kilogram |  | technosphere | Energy battery BoP mass [kg] | Battery BoP
charging station, 500W | 1 | GLO | unit |  | technosphere | Charging station per vehicle [unit] | charging station, 500W
treatment of used electric bicycle | -0.66667 | CH | unit |  | technosphere | Discarding glider [kg] | used electric bicycle
treatment of used electric bicycle | -0.16667 | CH | unit |  | technosphere | Discarding powertrain [kg] | used electric bicycle
market for used Li-ion battery | -8 | GLO | kilogram |  | technosphere | Discarding battery [kg] | used Li-ion battery
market for transport, freight, lorry, unspecified | 24 | RER | ton kilometer |  | technosphere |  | transport, freight, lorry, unspecified
transport, freight, sea, container ship | 381.6 | GLO | ton kilometer |  | technosphere |  | transport, freight, sea, container ship
Activity | Bicycle, electric (<25 km/h), LFP battery, 2030
location | CH
vehicle | Bicycle, electric (<25 km/h)
size
year | 2030
full name | Bicycle, electric (<25 km/h) - 2030 - LFP - CH
reference product | Bicycle, electric (<25 km/h)
type | process
unit | unit
source | Sacchi R., Bauer C. Life cycle inventories for on-road vehicles. Paul Scherrer Institut, 2021.
lifetime | 20000
passengers | 1
service | 1.3333
battery replacement | 0.5
annual kilometers | 2000
curb mass | 24.7533
power | 0.25
battery type | LFP
battery mass | 5.3333
battery capacity | 0.8
battery capacity available | 0.64
tank capacity | 0
fuel mass | 0
range | 93.3904
emission standard | None
Glider lightweighting | 0.03
origin | China
distance by ship [km] | 15900
distance by truck [km] | 1000
comment | Power: 0.25 kW. Lifetime: 20000 km. Annual kilometers: 2000 km. Number of passengers: 1. Curb mass: 24.8 kg. Lightweighting of glider: 3%. Emission standard: None. Service visits throughout lifetime: 1.3. Range: 93 km. Battery capacity: 0.8 kWh. Available battery capacity: 0.64 kWh. Battery mass: 5.3 kg. Battery replacement throughout lifetime: 0.5. Fuel tank capacity: 0 kWh. Fuel mass: 0 kg. Origin of manufacture: China. Shipping distance: 15900 km. Lorry distribution distance: 1000 km. Documentation: Life-cycle inventories for on-road vehicles, Sacchi R. (PSI), Bauer C. (PSI), 2021. unit
Exchanges
name | amount | location | unit | categories | type | comment | reference product
Bicycle, electric (<25 km/h), LFP battery, 2030 | 1 | CH | unit |  | production |  | Bicycle, electric (<25 km/h)
electric bicycle production, without battery and motor | 0.94118 | RER | unit |  | technosphere | Glider base mass [kg] | electric bicycle, without battery and motor
market for electric motor, vehicle | 3.9 | GLO | kilogram |  | technosphere | Electric powertrain mass [kg] | electric motor, vehicle
Glider lightweighting | 0.48 | GLO | kilogram |  | technosphere | Lightweighting rate [%] | Glider lightweighting
Battery cell, LFP | 6.6667 | GLO | kilogram |  | technosphere | Energy battery cell mass [kg] | Battery cell
Battery BoP | 1.3333 | GLO | kilogram |  | technosphere | Energy battery BoP mass [kg] | Battery BoP
charging station, 500W | 1 | GLO | unit |  | technosphere | Charging station per vehicle [unit] | charging station, 500W
treatment of used electric bicycle | -0.64667 | CH | unit |  | technosphere | Discarding glider [kg] | used electric bicycle
treatment of used electric bicycle | -0.1625 | CH | unit |  | technosphere | Discarding powertrain [kg] | used electric bicycle
market for used Li-ion battery | -8 | GLO | kilogram |  | technosphere | Discarding battery [kg] | used Li-ion battery
market for transport, freight, lorry, unspecified | 24.7533 | RER | ton kilometer |  | technosphere |  | transport, freight, lorry, unspecified
transport, freight, sea, container ship | 393.578 | GLO | ton kilometer |  | technosphere |  | transport, freight, sea, container ship
Activity | Bicycle, electric (<25 km/h), LFP battery, 2040
location | CH
vehicle | Bicycle, electric (<25 km/h)
size
year | 2040
full name | Bicycle, electric (<25 km/h) - 2040 - LFP - CH
reference product | Bicycle, electric (<25 km/h)
type | process
unit | unit
source | Sacchi R., Bauer C. Life cycle inventories for on-road vehicles. Paul Scherrer Institut, 2021.
lifetime | 20000
passengers | 1
service | 1.3333
battery replacement | 0.25
annual kilometers | 2000
curb mass | 25.6667
power | 0.25
battery type | LFP
battery mass | 6.6667
battery capacity | 1
battery capacity available | 0.8
tank capacity | 0
fuel mass | 0
range | 116.738
emission standard | None
Glider lightweighting | 0.05
origin | China
distance by ship [km] | 15900
distance by truck [km] | 1000
comment | Power: 0.25 kW. Lifetime: 20000 km. Annual kilometers: 2000 km. Number of passengers: 1. Curb mass: 25.7 kg. Lightweighting of glider: 5%. Emission standard: None. Service visits throughout lifetime: 1.3. Range: 117 km. Battery capacity: 1 kWh. Available battery capacity: 0.8 kWh. Battery mass: 6.7 kg. Battery replacement throughout lifetime: 0.3. Fuel tank capacity: 0 kWh. Fuel mass: 0 kg. Origin of manufacture: China. Shipping distance: 15900 km. Lorry distribution distance: 1000 km. Documentation: Life-cycle inventories for on-road vehicles, Sacchi R. (PSI), Bauer C. (PSI), 2021. Sacchi R., Bauer C. Life cycle inventories for on-road vehicles. Paul Scherrer Institut, 2021.
Exchanges
name | amount | location | unit | categories | type | comment | reference product
Bicycle, electric (<25 km/h), LFP battery, 2040 | 1 | CH | unit |  | production |  | Bicycle, electric (<25 km/h)
electric bicycle production, without battery and motor | 0.94118 | RER | unit |  | technosphere | Glider base mass [kg] | electric bicycle, without battery and motor
market for electric motor, vehicle | 3.8 | GLO | kilogram |  | technosphere | Electric powertrain mass [kg] | electric motor, vehicle
Glider lightweighting | 0.8 | GLO | kilogram |  | technosphere | Lightweighting rate [%] | Glider lightweighting
Battery cell, LFP | 6.9444 | GLO | kilogram |  | technosphere | Energy battery cell mass [kg] | Battery cell
Battery BoP | 1.3889 | GLO | kilogram |  | technosphere | Energy battery BoP mass [kg] | Battery BoP
charging station, 500W | 1 | GLO | unit |  | technosphere | Charging station per vehicle [unit] | charging station, 500W
treatment of used electric bicycle | -0.63333 | CH | unit |  | technosphere | Discarding glider [kg] | used electric bicycle
treatment of used electric bicycle | -0.15833 | CH | unit |  | technosphere | Discarding powertrain [kg] | used electric bicycle
market for used Li-ion battery | -8.3333 | GLO | kilogram |  | technosphere | Discarding battery [kg] | used Li-ion battery
market for transport, freight, lorry, unspecified | 25.6667 | RER | ton kilometer |  | technosphere |  | transport, freight, lorry, unspecified
transport, freight, sea, container ship | 408.1 | GLO | ton kilometer |  | technosphere |  | transport, freight, sea, container ship
Activity | Bicycle, electric (<25 km/h), LFP battery, 2050
location | CH
vehicle | Bicycle, electric (<25 km/h)
size
year | 2050
full name | Bicycle, electric (<25 km/h) - 2050 - LFP - CH
reference product | Bicycle, electric (<25 km/h)
type | process
unit | unit
source | Sacchi R., Bauer C. Life cycle inventories for on-road vehicles. Paul Scherrer Institut, 2021.
lifetime | 20000
passengers | 1
service | 1.3333
battery replacement | 0
annual kilometers | 2000
curb mass | 27.58
power | 0.25
battery type | LFP
battery mass | 9
battery capacity | 1.5
battery capacity available | 1.2
tank capacity | 0
fuel mass | 0
range | 175.1069
emission standard | None
Glider lightweighting | 0.07
origin | China
distance by ship [km] | 15900
distance by truck [km] | 1000
comment | Power: 0.25 kW. Lifetime: 20000 km. Annual kilometers: 2000 km. Number of passengers: 1. Curb mass: 27.6 kg. Lightweighting of glider: 7%. Emission standard: None. Service visits throughout lifetime: 1.3. Range: 175 km. Battery capacity: 1.5 kWh. Available battery capacity: 1.2 kWh. Battery mass: 9 kg. Battery replacement throughout lifetime: 0. Fuel tank capacity: 0 kWh. Fuel mass: 0 kg. Origin of manufacture: China. Shipping distance: 15900 km. Lorry distribution distance: 1000 km. Documentation: Life-cycle inventories for on-road vehicles, Sacchi R. (PSI), Bauer C. (PSI), 2021. 1785
Exchanges
name | amount | location | unit | categories | type | comment | reference product
Bicycle, electric (<25 km/h), LFP battery, 2050 | 1 | CH | unit |  | production |  | Bicycle, electric (<25 km/h)
electric bicycle production, without battery and motor | 0.94118 | RER | unit |  | technosphere | Glider base mass [kg] | electric bicycle, without battery and motor
market for electric motor, vehicle | 3.7 | GLO | kilogram |  | technosphere | Electric powertrain mass [kg] | electric motor, vehicle
Glider lightweighting | 1.12 | GLO | kilogram |  | technosphere | Lightweighting rate [%] | Glider lightweighting
Battery cell, LFP | 7.5 | GLO | kilogram |  | technosphere | Energy battery cell mass [kg] | Battery cell
Battery BoP | 1.5 | GLO | kilogram |  | technosphere | Energy battery BoP mass [kg] | Battery BoP
charging station, 500W | 1 | GLO | unit |  | technosphere | Charging station per vehicle [unit] | charging station, 500W
treatment of used electric bicycle | -0.62 | CH | unit |  | technosphere | Discarding glider [kg] | used electric bicycle
treatment of used electric bicycle | -0.15417 | CH | unit |  | technosphere | Discarding powertrain [kg] | used electric bicycle
market for used Li-ion battery | -9 | GLO | kilogram |  | technosphere | Discarding battery [kg] | used Li-ion battery
market for transport, freight, lorry, unspecified | 27.58 | RER | ton kilometer |  | technosphere |  | transport, freight, lorry, unspecified
transport, freight, sea, container ship | 438.522 | GLO | ton kilometer |  | technosphere |  | transport, freight, sea, container ship
Activity | transport, Bicycle, electric (<25 km/h), LFP battery, 2020
location | CH
vehicle | Bicycle, electric (<25 km/h)
size
year | 2020
full name | Bicycle, electric (<25 km/h) - 2020 - LFP - CH
reference product | transport, Bicycle, electric (<25 km/h)
type | process
unit | kilometer
source | Sacchi R., Bauer C. Life cycle inventories for on-road vehicles. Paul Scherrer Institut, 2021.
lifetime | 20000
passengers | 1
service | 1.3333
battery replacement | 1
annual kilometers | 2000
curb mass | 24
power | 0.25
battery type | LFP
battery mass | 4
battery capacity | 0.5
battery capacity available | 0.4
tank capacity | 0
fuel mass | 0
range | 58.369
emission standard | None
Glider lightweighting | 0
comment | Power: 0.25 kW. Lifetime: 20000 km. Annual kilometers: 2000 km. Number of passengers: 1. Curb mass: 24 kg. Lightweighting of glider: 0%. Emission standard: None. Service visits throughout lifetime: 1.3. Range: 58 km. Battery capacity: 0.5 kWh. Available battery capacity: 0.4 kWh. Battery mass: 4 kg. Battery replacement throughout lifetime: 1. Fuel tank capacity: 0 kWh. Fuel mass: 0 kg. Documentation: Life-cycle inventories for on-road vehicles, Sacchi R. (PSI), Bauer C. (PSI), 2021. Sacchi R., Bauer C. Life cycle inventories for on-road vehicles. Paul Scherrer Institut, 2021.
Exchanges
name | amount | location | unit | categories | type | comment | reference product
transport, Bicycle, electric (<25 km/h), LFP battery, 2020 | 1 | CH | kilometer |  | production |  | transport, Bicycle, electric (<25 km/h)
Bicycle, electric (<25 km/h), LFP battery, 2020 | 5e-05 | CH | unit |  | technosphere |  | Bicycle, electric (<25 km/h)
road construction | 5.37e-05 | CH | meter-year |  | technosphere | Road/track use [m*year/vkm or pkm] | road
market for electricity, low voltage | 0.0075383 | CH | kilowatt hour |  | technosphere | Electricity consumption [MJ/km] | electricity, low voltage
maintenance, electric bicycle, without battery | 6.6667e-05 | CH | unit |  | technosphere | Servicing [unit] | maintenance, electric bicycle, without battery
treatment of road wear emissions, passenger car | -4.2194e-06 | RER | kilogram |  | technosphere | Road wear [kg/km] | road wear emissions, passenger car
treatment of tyre wear emissions, passenger car | -4.1592e-06 | RER | kilogram |  | technosphere | Tire wear [kg/km] | tyre wear emissions, passenger car
treatment of brake wear emissions, passenger car | -3.8638e-06 | RER | kilogram |  | technosphere | Brake wear [kg/km] | brake wear emissions, passenger car
Activity | transport, Bicycle, electric (<25 km/h), LFP battery, 2030
location | CH
vehicle | Bicycle, electric (<25 km/h)
size
year | 2030
full name | Bicycle, electric (<25 km/h) - 2030 - LFP - CH
reference product | transport, Bicycle, electric (<25 km/h)
type | process
unit | kilometer
source | Sacchi R., Bauer C. Life cycle inventories for on-road vehicles. Paul Scherrer Institut, 2021.
lifetime | 20000
passengers | 1
service | 1.3333
battery replacement | 0.5
annual kilometers | 2000
curb mass | 24.7533
power | 0.25
battery type | LFP
battery mass | 5.3333
battery capacity | 0.8
battery capacity available | 0.64
tank capacity | 0
fuel mass | 0
range | 93.3904
emission standard | None
Glider lightweighting | 0.03
comment | Power: 0.25 kW. Lifetime: 20000 km. Annual kilometers: 2000 km. Number of passengers: 1. Curb mass: 24.8 kg. Lightweighting of glider: 3%. Emission standard: None. Service visits throughout lifetime: 1.3. Range: 93 km. Battery capacity: 0.8 kWh. Available battery capacity: 0.64 kWh. Battery mass: 5.3 kg. Battery replacement throughout lifetime: 0.5. Fuel tank capacity: 0 kWh. Fuel mass: 0 kg. Documentation: Life-cycle inventories for on-road vehicles, Sacchi R. (PSI), Bauer C. (PSI), 2021. Sacchi R., Bauer C. Life cycle inventories for on-road vehicles. Paul Scherrer Institut, 2021.
Exchanges
name | amount | location | unit | categories | type | comment | reference product
transport, Bicycle, electric (<25 km/h), LFP battery, 2030 | 1 | CH | kilometer |  | production |  | transport, Bicycle, electric (<25 km/h)
Bicycle, electric (<25 km/h), LFP battery, 2030 | 5e-05 | CH | unit |  | technosphere |  | Bicycle, electric (<25 km/h)
road construction | 5.4105e-05 | CH | meter-year |  | technosphere | Road/track use [m*year/vkm or pkm] | road
market for electricity, low voltage | 0.0075383 | CH | kilowatt hour |  | technosphere | Electricity consumption [MJ/km] | electricity, low voltage
maintenance, electric bicycle, without battery | 6.6667e-05 | CH | unit |  | technosphere | Servicing [unit] | maintenance, electric bicycle, without battery
treatment of road wear emissions, passenger car | -4.2443e-06 | RER | kilogram |  | technosphere | Road wear [kg/km] | road wear emissions, passenger car
treatment of tyre wear emissions, passenger car | -4.1845e-06 | RER | kilogram |  | technosphere | Tire wear [kg/km] | tyre wear emissions, passenger car
treatment of brake wear emissions, passenger car | -3.8865e-06 | RER | kilogram |  | technosphere | Brake wear [kg/km] | brake wear emissions, passenger car
Activity | transport, Bicycle, electric (<25 km/h), LFP battery, 2040
location | CH
vehicle | Bicycle, electric (<25 km/h)
size
year | 2040
full name | Bicycle, electric (<25 km/h) - 2040 - LFP - CH
reference product | transport, Bicycle, electric (<25 km/h)
type | process
unit | kilometer
source | Sacchi R., Bauer C. Life cycle inventories for on-road vehicles. Paul Scherrer Institut, 2021.
lifetime | 20000
passengers | 1
service | 1.3333
battery replacement | 0.25
annual kilometers | 2000
curb mass | 25.6667
power | 0.25
battery type | LFP
battery mass | 6.6667
battery capacity | 1
battery capacity available | 0.8
tank capacity | 0
fuel mass | 0
range | 116.738
emission standard | None
Glider lightweighting | 0.05
comment | Power: 0.25 kW. Lifetime: 20000 km. Annual kilometers: 2000 km. Number of passengers: 1. Curb mass: 25.7 kg. Lightweighting of glider: 5%. Emission standard: None. Service visits throughout lifetime: 1.3. Range: 117 km. Battery capacity: 1 kWh. Available battery capacity: 0.8 kWh. Battery mass: 6.7 kg. Battery replacement throughout lifetime: 0.3. Fuel tank capacity: 0 kWh. Fuel mass: 0 kg. Documentation: Life-cycle inventories for on-road vehicles, Sacchi R. (PSI), Bauer C. (PSI), 2021. Sacchi R., Bauer C. Life cycle inventories for on-road vehicles. Paul Scherrer Institut, 2021.
Exchanges
name | amount | location | unit | categories | type | comment | reference product
transport, Bicycle, electric (<25 km/h), LFP battery, 2040 | 1 | CH | kilometer |  | production |  | transport, Bicycle, electric (<25 km/h)
Bicycle, electric (<25 km/h), LFP battery, 2040 | 5e-05 | CH | unit |  | technosphere |  | Bicycle, electric (<25 km/h)
road construction | 5.4595e-05 | CH | meter-year |  | technosphere | Road/track use [m*year/vkm or pkm] | road
market for electricity, low voltage | 0.0075383 | CH | kilowatt hour |  | technosphere | Electricity consumption [MJ/km] | electricity, low voltage
maintenance, electric bicycle, without battery | 6.6667e-05 | CH | unit |  | technosphere | Servicing [unit] | maintenance, electric bicycle, without battery
treatment of road wear emissions, passenger car | -4.2744e-06 | RER | kilogram |  | technosphere | Road wear [kg/km] | road wear emissions, passenger car
treatment of tyre wear emissions, passenger car | -4.2149e-06 | RER | kilogram |  | technosphere | Tire wear [kg/km] | tyre wear emissions, passenger car
treatment of brake wear emissions, passenger car | -3.9136e-06 | RER | kilogram |  | technosphere | Brake wear [kg/km] | brake wear emissions, passenger car
Activity | transport, Bicycle, electric (<25 km/h), LFP battery, 2050
location | CH
vehicle | Bicycle, electric (<25 km/h)
size
year | 2050
full name | Bicycle, electric (<25 km/h) - 2050 - LFP - CH
reference product | transport, Bicycle, electric (<25 km/h)
type | process
unit | kilometer
source | Sacchi R., Bauer C. Life cycle inventories for on-road vehicles. Paul Scherrer Institut, 2021.
lifetime | 20000
passengers | 1
service | 1.3333
battery replacement | 0
annual kilometers | 2000
curb mass | 27.58
power | 0.25
battery type | LFP
battery mass | 9
battery capacity | 1.5
battery capacity available | 1.2
tank capacity | 0
fuel mass | 0
range | 175.1069
emission standard | None
Glider lightweighting | 0.07
comment | Power: 0.25 kW. Lifetime: 20000 km. Annual kilometers: 2000 km. Number of passengers: 1. Curb mass: 27.6 kg. Lightweighting of glider: 7%. Emission standard: None. Service visits throughout lifetime: 1.3. Range: 175 km. Battery capacity: 1.5 kWh. Available battery capacity: 1.2 kWh. Battery mass: 9 kg. Battery replacement throughout lifetime: 0. Fuel tank capacity: 0 kWh. Fuel mass: 0 kg. Documentation: Life-cycle inventories for on-road vehicles, Sacchi R. (PSI), Bauer C. (PSI), 2021. Sacchi R., Bauer C. Life cycle inventories for on-road vehicles. Paul Scherrer Institut, 2021.
Exchanges
name | amount | location | unit | categories | type | comment | reference product
transport, Bicycle, electric (<25 km/h), LFP battery, 2050 | 1 | CH | kilometer |  | production |  | transport, Bicycle, electric (<25 km/h)
Bicycle, electric (<25 km/h), LFP battery, 2050 | 5e-05 | CH | unit |  | technosphere |  | Bicycle, electric (<25 km/h)
road construction | 5.5622e-05 | CH | meter-year |  | technosphere | Road/track use [m*year/vkm or pkm] | road
market for electricity, low voltage | 0.0075383 | CH | kilowatt hour |  | technosphere | Electricity consumption [MJ/km] | electricity, low voltage
maintenance, electric bicycle, without battery | 6.6667e-05 | CH | unit |  | technosphere | Servicing [unit] | maintenance, electric bicycle, without battery
treatment of road wear emissions, passenger car | -4.3372e-06 | RER | kilogram |  | technosphere | Road wear [kg/km] | road wear emissions, passenger car
treatment of tyre wear emissions, passenger car | -4.277e-06 | RER | kilogram |  | technosphere | Tire wear [kg/km] | tyre wear emissions, passenger car
treatment of brake wear emissions, passenger car | -3.9698e-06 | RER | kilogram |  | technosphere | Brake wear [kg/km] | brake wear emissions, passenger car
Activity | transport, Bicycle, electric (<25 km/h), LFP battery, 2020, label-certified electricity
location | CH
vehicle | Bicycle, electric (<25 km/h)
size
year | 2020
full name | Bicycle, electric (<25 km/h) - 2020 - LFP - CH
reference product | transport, Bicycle, electric (<25 km/h)
type | process
unit | kilometer
source | Sacchi R., Bauer C. Life cycle inventories for on-road vehicles. Paul Scherrer Institut, 2021.
lifetime | 20000
passengers | 1
service | 1.3333
battery replacement | 1
annual kilometers | 2000
curb mass | 24
power | 0.25
battery type | LFP
battery mass | 4
battery capacity | 0.5
battery capacity available | 0.4
tank capacity | 0
fuel mass | 0
range | 58.369
emission standard | None
Glider lightweighting | 0
comment | Power: 0.25 kW. Lifetime: 20000 km. Annual kilometers: 2000 km. Number of passengers: 1. Curb mass: 24 kg. Lightweighting of glider: 0%. Emission standard: None. Service visits throughout lifetime: 1.3. Range: 58 km. Battery capacity: 0.5 kWh. Available battery capacity: 0.4 kWh. Battery mass: 4 kg. Battery replacement throughout lifetime: 1. Fuel tank capacity: 0 kWh. Fuel mass: 0 kg. Documentation: Life-cycle inventories for on-road vehicles, Sacchi R. (PSI), Bauer C. (PSI), 2021. Sacchi R., Bauer C. Life cycle inventories for on-road vehicles. Paul Scherrer Institut, 2021.
Exchanges
name | amount | location | unit | categories | type | comment | reference product
transport, Bicycle, electric (<25 km/h), LFP battery, 2020, label-certified electricity | 1 | CH | kilometer |  | production |  | transport, Bicycle, electric (<25 km/h)
Bicycle, electric (<25 km/h), LFP battery, 2020 | 5e-05 | CH | unit |  | technosphere |  | Bicycle, electric (<25 km/h)
road construction | 5.37e-05 | CH | meter-year |  | technosphere | Road/track use [m*year/vkm or pkm] | road
market for electricity, low voltage, label-certified | 0.0075383 | CH | kilowatt hour |  | technosphere | Electricity consumption [MJ/km] | electricity, low voltage, label-certified
maintenance, electric bicycle, without battery | 6.6667e-05 | CH | unit |  | technosphere | Servicing [unit] | maintenance, electric bicycle, without battery
treatment of road wear emissions, passenger car | -4.2194e-06 | RER | kilogram |  | technosphere | Road wear [kg/km] | road wear emissions, passenger car
treatment of tyre wear emissions, passenger car | -4.1592e-06 | RER | kilogram |  | technosphere | Tire wear [kg/km] | tyre wear emissions, passenger car
treatment of brake wear emissions, passenger car | -3.8638e-06 | RER | kilogram |  | technosphere | Brake wear [kg/km] | brake wear emissions, passenger car
Activity | transport, Bicycle, electric (<25 km/h), LFP battery, 2030, label-certified electricity
location | CH
vehicle | Bicycle, electric (<25 km/h)
size
year | 2030
full name | Bicycle, electric (<25 km/h) - 2030 - LFP - CH
reference product | transport, Bicycle, electric (<25 km/h)
type | process
unit | kilometer
source | Sacchi R., Bauer C. Life cycle inventories for on-road vehicles. Paul Scherrer Institut, 2021.
lifetime | 20000
passengers | 1
service | 1.3333
battery replacement | 0.5
annual kilometers | 2000
curb mass | 24.7533
power | 0.25
battery type | LFP
battery mass | 5.3333
battery capacity | 0.8
battery capacity available | 0.64
tank capacity | 0
fuel mass | 0
range | 93.3904
emission standard | None
Glider lightweighting | 0.03
comment | Power: 0.25 kW. Lifetime: 20000 km. Annual kilometers: 2000 km. Number of passengers: 1. Curb mass: 24.8 kg. Lightweighting of glider: 3%. Emission standard: None. Service visits throughout lifetime: 1.3. Range: 93 km. Battery capacity: 0.8 kWh. Available battery capacity: 0.64 kWh. Battery mass: 5.3 kg. Battery replacement throughout lifetime: 0.5. Fuel tank capacity: 0 kWh. Fuel mass: 0 kg. Documentation: Life-cycle inventories for on-road vehicles, Sacchi R. (PSI), Bauer C. (PSI), 2021. Sacchi R., Bauer C. Life cycle inventories for on-road vehicles. Paul Scherrer Institut, 2021.
Exchanges
name | amount | location | unit | categories | type | comment | reference product
transport, Bicycle, electric (<25 km/h), LFP battery, 2030, label-certified electricity | 1 | CH | kilometer |  | production |  | transport, Bicycle, electric (<25 km/h)
Bicycle, electric (<25 km/h), LFP battery, 2030 | 5e-05 | CH | unit |  | technosphere |  | Bicycle, electric (<25 km/h)
road construction | 5.4105e-05 | CH | meter-year |  | technosphere | Road/track use [m*year/vkm or pkm] | road
market for electricity, low voltage, label-certified | 0.0075383 | CH | kilowatt hour |  | technosphere | Electricity consumption [MJ/km] | electricity, low voltage, label-certified
maintenance, electric bicycle, without battery | 6.6667e-05 | CH | unit |  | technosphere | Servicing [unit] | maintenance, electric bicycle, without battery
treatment of road wear emissions, passenger car | -4.2443e-06 | RER | kilogram |  | technosphere | Road wear [kg/km] | road wear emissions, passenger car
treatment of tyre wear emissions, passenger car | -4.1845e-06 | RER | kilogram |  | technosphere | Tire wear [kg/km] | tyre wear emissions, passenger car
treatment of brake wear emissions, passenger car | -3.8865e-06 | RER | kilogram |  | technosphere | Brake wear [kg/km] | brake wear emissions, passenger car
Activity | transport, Bicycle, electric (<25 km/h), LFP battery, 2040, label-certified electricity
location | CH
vehicle | Bicycle, electric (<25 km/h)
size
year | 2040
full name | Bicycle, electric (<25 km/h) - 2040 - LFP - CH
reference product | transport, Bicycle, electric (<25 km/h)
type | process
unit | kilometer
source | Sacchi R., Bauer C. Life cycle inventories for on-road vehicles. Paul Scherrer Institut, 2021.
lifetime | 20000
passengers | 1
service | 1.3333
battery replacement | 0.25
annual kilometers | 2000
curb mass | 25.6667
power | 0.25
battery type | LFP
battery mass | 6.6667
battery capacity | 1
battery capacity available | 0.8
tank capacity | 0
fuel mass | 0
range | 116.738
emission standard | None
Glider lightweighting | 0.05
comment | Power: 0.25 kW. Lifetime: 20000 km. Annual kilometers: 2000 km. Number of passengers: 1. Curb mass: 25.7 kg. Lightweighting of glider: 5%. Emission standard: None. Service visits throughout lifetime: 1.3. Range: 117 km. Battery capacity: 1 kWh. Available battery capacity: 0.8 kWh. Battery mass: 6.7 kg. Battery replacement throughout lifetime: 0.3. Fuel tank capacity: 0 kWh. Fuel mass: 0 kg. Documentation: Life-cycle inventories for on-road vehicles, Sacchi R. (PSI), Bauer C. (PSI), 2021. Sacchi R., Bauer C. Life cycle inventories for on-road vehicles. Paul Scherrer Institut, 2021.
Exchanges
name | amount | location | unit | categories | type | comment | reference product
transport, Bicycle, electric (<25 km/h), LFP battery, 2040, label-certified electricity | 1 | CH | kilometer |  | production |  | transport, Bicycle, electric (<25 km/h)
Bicycle, electric (<25 km/h), LFP battery, 2040 | 5e-05 | CH | unit |  | technosphere |  | Bicycle, electric (<25 km/h)
road construction | 5.4595e-05 | CH | meter-year |  | technosphere | Road/track use [m*year/vkm or pkm] | road
market for electricity, low voltage, label-certified | 0.0075383 | CH | kilowatt hour |  | technosphere | Electricity consumption [MJ/km] | electricity, low voltage, label-certified
maintenance, electric bicycle, without battery | 6.6667e-05 | CH | unit |  | technosphere | Servicing [unit] | maintenance, electric bicycle, without battery
treatment of road wear emissions, passenger car | -4.2744e-06 | RER | kilogram |  | technosphere | Road wear [kg/km] | road wear emissions, passenger car
treatment of tyre wear emissions, passenger car | -4.2149e-06 | RER | kilogram |  | technosphere | Tire wear [kg/km] | tyre wear emissions, passenger car
treatment of brake wear emissions, passenger car | -3.9136e-06 | RER | kilogram |  | technosphere | Brake wear [kg/km] | brake wear emissions, passenger car
Activity | transport, Bicycle, electric (<25 km/h), LFP battery, 2050, label-certified electricity
location | CH
vehicle | Bicycle, electric (<25 km/h)
size
year | 2050
full name | Bicycle, electric (<25 km/h) - 2050 - LFP - CH
reference product | transport, Bicycle, electric (<25 km/h)
type | process
unit | kilometer
source | Sacchi R., Bauer C. Life cycle inventories for on-road vehicles. Paul Scherrer Institut, 2021.
lifetime | 20000
passengers | 1
service | 1.3333
battery replacement | 0
annual kilometers | 2000
curb mass | 27.58
power | 0.25
battery type | LFP
battery mass | 9
battery capacity | 1.5
battery capacity available | 1.2
tank capacity | 0
fuel mass | 0
range | 175.1069
emission standard | None
Glider lightweighting | 0.07
comment | Power: 0.25 kW. Lifetime: 20000 km. Annual kilometers: 2000 km. Number of passengers: 1. Curb mass: 27.6 kg. Lightweighting of glider: 7%. Emission standard: None. Service visits throughout lifetime: 1.3. Range: 175 km. Battery capacity: 1.5 kWh. Available battery capacity: 1.2 kWh. Battery mass: 9 kg. Battery replacement throughout lifetime: 0. Fuel tank capacity: 0 kWh. Fuel mass: 0 kg. Documentation: Life-cycle inventories for on-road vehicles, Sacchi R. (PSI), Bauer C. (PSI), 2021. Sacchi R., Bauer C. Life cycle inventories for on-road vehicles. Paul Scherrer Institut, 2021.
Exchanges
name | amount | location | unit | categories | type | comment | reference product
transport, Bicycle, electric (<25 km/h), LFP battery, 2050, label-certified electricity | 1 | CH | kilometer |  | production |  | transport, Bicycle, electric (<25 km/h)
Bicycle, electric (<25 km/h), LFP battery, 2050 | 5e-05 | CH | unit |  | technosphere |  | Bicycle, electric (<25 km/h)
road construction | 5.5622e-05 | CH | meter-year |  | technosphere | Road/track use [m*year/vkm or pkm] | road
market for electricity, low voltage, label-certified | 0.0075383 | CH | kilowatt hour |  | technosphere | Electricity consumption [MJ/km] | electricity, low voltage, label-certified
maintenance, electric bicycle, without battery | 6.6667e-05 | CH | unit |  | technosphere | Servicing [unit] | maintenance, electric bicycle, without battery
treatment of road wear emissions, passenger car | -4.3372e-06 | RER | kilogram |  | technosphere | Road wear [kg/km] | road wear emissions, passenger car
treatment of tyre wear emissions, passenger car | -4.277e-06 | RER | kilogram |  | technosphere | Tire wear [kg/km] | tyre wear emissions, passenger car
treatment of brake wear emissions, passenger car | -3.9698e-06 | RER | kilogram |  | technosphere | Brake wear [kg/km] | brake wear emissions, passenger car

## lci-elec-bicycle-25kmh - NCA
Activity | Bicycle, electric (<25 km/h), NCA battery, 2020
location | CH
vehicle | Bicycle, electric (<25 km/h)
size
year | 2020
full name | Bicycle, electric (<25 km/h) - 2020 - NCA - CH
reference product | Bicycle, electric (<25 km/h)
type | process
unit | unit
source | Sacchi R., Bauer C. Life cycle inventories for on-road vehicles. Paul Scherrer Institut, 2021.
lifetime | 20000
passengers | 1
service | 1.3333
battery replacement | 1
annual kilometers | 2000
curb mass | 22.8261
power | 0.25
battery type | NCA
battery mass | 2.8261
battery capacity | 0.5
battery capacity available | 0.4
tank capacity | 0
fuel mass | 0
range | 58.369
emission standard | None
Glider lightweighting | 0
origin | China
distance by ship [km] | 15900
distance by truck [km] | 1000
comment | Power: 0.25 kW. Lifetime: 20000 km. Annual kilometers: 2000 km. Number of passengers: 1. Curb mass: 22.8 kg. Lightweighting of glider: 0%. Emission standard: None. Service visits throughout lifetime: 1.3. Range: 58 km. Battery capacity: 0.5 kWh. Available battery capacity: 0.4 kWh. Battery mass: 2.8 kg. Battery replacement throughout lifetime: 1. Fuel tank capacity: 0 kWh. Fuel mass: 0 kg. Origin of manufacture: China. Shipping distance: 15900 km. Lorry distribution distance: 1000 km. Documentation: Life-cycle inventories for on-road vehicles, Sacchi R. (PSI), Bauer C. (PSI), 2021. process
Exchanges
name | amount | location | unit | categories | type | comment | reference product
Bicycle, electric (<25 km/h), NCA battery, 2020 | 1 | CH | unit |  | production |  | Bicycle, electric (<25 km/h)
electric bicycle production, without battery and motor | 0.94118 | RER | unit |  | technosphere | Glider base mass [kg] | electric bicycle, without battery and motor
market for electric motor, vehicle | 4 | GLO | kilogram |  | technosphere | Electric powertrain mass [kg] | electric motor, vehicle
Glider lightweighting | 0 | GLO | kilogram |  | technosphere | Lightweighting rate [%] | Glider lightweighting
Battery cell, NCA | 4.3478 | GLO | kilogram |  | technosphere | Energy battery cell mass [kg] | Battery cell
Battery BoP | 1.3043 | GLO | kilogram |  | technosphere | Energy battery BoP mass [kg] | Battery BoP
charging station, 500W | 1 | GLO | unit |  | technosphere | Charging station per vehicle [unit] | charging station, 500W
treatment of used electric bicycle | -0.66667 | CH | unit |  | technosphere | Discarding glider [kg] | used electric bicycle
treatment of used electric bicycle | -0.16667 | CH | unit |  | technosphere | Discarding powertrain [kg] | used electric bicycle
market for used Li-ion battery | -5.6522 | GLO | kilogram |  | technosphere | Discarding battery [kg] | used Li-ion battery
market for transport, freight, lorry, unspecified | 22.8261 | RER | ton kilometer |  | technosphere |  | transport, freight, lorry, unspecified
transport, freight, sea, container ship | 362.9348 | GLO | ton kilometer |  | technosphere |  | transport, freight, sea, container ship
Activity | Bicycle, electric (<25 km/h), NCA battery, 2030
location | CH
vehicle | Bicycle, electric (<25 km/h)
size
year | 2030
full name | Bicycle, electric (<25 km/h) - 2030 - NCA - CH
reference product | Bicycle, electric (<25 km/h)
type | process
unit | unit
source | Sacchi R., Bauer C. Life cycle inventories for on-road vehicles. Paul Scherrer Institut, 2021.
lifetime | 20000
passengers | 1
service | 1.3333
battery replacement | 0.5
annual kilometers | 2000
curb mass | 22.8867
power | 0.25
battery type | NCA
battery mass | 3.4667
battery capacity | 0.8
battery capacity available | 0.64
tank capacity | 0
fuel mass | 0
range | 93.3904
emission standard | None
Glider lightweighting | 0.03
origin | China
distance by ship [km] | 15900
distance by truck [km] | 1000
comment | Power: 0.25 kW. Lifetime: 20000 km. Annual kilometers: 2000 km. Number of passengers: 1. Curb mass: 22.9 kg. Lightweighting of glider: 3%. Emission standard: None. Service visits throughout lifetime: 1.3. Range: 93 km. Battery capacity: 0.8 kWh. Available battery capacity: 0.64 kWh. Battery mass: 3.5 kg. Battery replacement throughout lifetime: 0.5. Fuel tank capacity: 0 kWh. Fuel mass: 0 kg. Origin of manufacture: China. Shipping distance: 15900 km. Lorry distribution distance: 1000 km. Documentation: Life-cycle inventories for on-road vehicles, Sacchi R. (PSI), Bauer C. (PSI), 2021. unit
Exchanges
name | amount | location | unit | categories | type | comment | reference product
Bicycle, electric (<25 km/h), NCA battery, 2030 | 1 | CH | unit |  | production |  | Bicycle, electric (<25 km/h)
electric bicycle production, without battery and motor | 0.94118 | RER | unit |  | technosphere | Glider base mass [kg] | electric bicycle, without battery and motor
market for electric motor, vehicle | 3.9 | GLO | kilogram |  | technosphere | Electric powertrain mass [kg] | electric motor, vehicle
Glider lightweighting | 0.48 | GLO | kilogram |  | technosphere | Lightweighting rate [%] | Glider lightweighting
Battery cell, NCA | 4 | GLO | kilogram |  | technosphere | Energy battery cell mass [kg] | Battery cell
Battery BoP | 1.2 | GLO | kilogram |  | technosphere | Energy battery BoP mass [kg] | Battery BoP
charging station, 500W | 1 | GLO | unit |  | technosphere | Charging station per vehicle [unit] | charging station, 500W
treatment of used electric bicycle | -0.64667 | CH | unit |  | technosphere | Discarding glider [kg] | used electric bicycle
treatment of used electric bicycle | -0.1625 | CH | unit |  | technosphere | Discarding powertrain [kg] | used electric bicycle
market for used Li-ion battery | -5.2 | GLO | kilogram |  | technosphere | Discarding battery [kg] | used Li-ion battery
market for transport, freight, lorry, unspecified | 22.8867 | RER | ton kilometer |  | technosphere |  | transport, freight, lorry, unspecified
transport, freight, sea, container ship | 363.898 | GLO | ton kilometer |  | technosphere |  | transport, freight, sea, container ship
Activity | Bicycle, electric (<25 km/h), NCA battery, 2040
location | CH
vehicle | Bicycle, electric (<25 km/h)
size
year | 2040
full name | Bicycle, electric (<25 km/h) - 2040 - NCA - CH
reference product | Bicycle, electric (<25 km/h)
type | process
unit | unit
source | Sacchi R., Bauer C. Life cycle inventories for on-road vehicles. Paul Scherrer Institut, 2021.
lifetime | 20000
passengers | 1
service | 1.3333
battery replacement | 0.25
annual kilometers | 2000
curb mass | 22.25
power | 0.25
battery type | NCA
battery mass | 3.25
battery capacity | 1
battery capacity available | 0.8
tank capacity | 0
fuel mass | 0
range | 116.738
emission standard | None
Glider lightweighting | 0.05
origin | China
distance by ship [km] | 15900
distance by truck [km] | 1000
comment | Power: 0.25 kW. Lifetime: 20000 km. Annual kilometers: 2000 km. Number of passengers: 1. Curb mass: 22.3 kg. Lightweighting of glider: 5%. Emission standard: None. Service visits throughout lifetime: 1.3. Range: 117 km. Battery capacity: 1 kWh. Available battery capacity: 0.8 kWh. Battery mass: 3.3 kg. Battery replacement throughout lifetime: 0.3. Fuel tank capacity: 0 kWh. Fuel mass: 0 kg. Origin of manufacture: China. Shipping distance: 15900 km. Lorry distribution distance: 1000 km. Documentation: Life-cycle inventories for on-road vehicles, Sacchi R. (PSI), Bauer C. (PSI), 2021. Sacchi R., Bauer C. Life cycle inventories for on-road vehicles. Paul Scherrer Institut, 2021.
Exchanges
name | amount | location | unit | categories | type | comment | reference product
Bicycle, electric (<25 km/h), NCA battery, 2040 | 1 | CH | unit |  | production |  | Bicycle, electric (<25 km/h)
electric bicycle production, without battery and motor | 0.94118 | RER | unit |  | technosphere | Glider base mass [kg] | electric bicycle, without battery and motor
market for electric motor, vehicle | 3.8 | GLO | kilogram |  | technosphere | Electric powertrain mass [kg] | electric motor, vehicle
Glider lightweighting | 0.8 | GLO | kilogram |  | technosphere | Lightweighting rate [%] | Glider lightweighting
Battery cell, NCA | 3.125 | GLO | kilogram |  | technosphere | Energy battery cell mass [kg] | Battery cell
Battery BoP | 0.9375 | GLO | kilogram |  | technosphere | Energy battery BoP mass [kg] | Battery BoP
charging station, 500W | 1 | GLO | unit |  | technosphere | Charging station per vehicle [unit] | charging station, 500W
treatment of used electric bicycle | -0.63333 | CH | unit |  | technosphere | Discarding glider [kg] | used electric bicycle
treatment of used electric bicycle | -0.15833 | CH | unit |  | technosphere | Discarding powertrain [kg] | used electric bicycle
market for used Li-ion battery | -4.0625 | GLO | kilogram |  | technosphere | Discarding battery [kg] | used Li-ion battery
market for transport, freight, lorry, unspecified | 22.25 | RER | ton kilometer |  | technosphere |  | transport, freight, lorry, unspecified
transport, freight, sea, container ship | 353.775 | GLO | ton kilometer |  | technosphere |  | transport, freight, sea, container ship
Activity | Bicycle, electric (<25 km/h), NCA battery, 2050
location | CH
vehicle | Bicycle, electric (<25 km/h)
size
year | 2050
full name | Bicycle, electric (<25 km/h) - 2050 - NCA - CH
reference product | Bicycle, electric (<25 km/h)
type | process
unit | unit
source | Sacchi R., Bauer C. Life cycle inventories for on-road vehicles. Paul Scherrer Institut, 2021.
lifetime | 20000
passengers | 1
service | 1.3333
battery replacement | 0
annual kilometers | 2000
curb mass | 22.48
power | 0.25
battery type | NCA
battery mass | 3.9
battery capacity | 1.5
battery capacity available | 1.2
tank capacity | 0
fuel mass | 0
range | 175.1069
emission standard | None
Glider lightweighting | 0.07
origin | China
distance by ship [km] | 15900
distance by truck [km] | 1000
comment | Power: 0.25 kW. Lifetime: 20000 km. Annual kilometers: 2000 km. Number of passengers: 1. Curb mass: 22.5 kg. Lightweighting of glider: 7%. Emission standard: None. Service visits throughout lifetime: 1.3. Range: 175 km. Battery capacity: 1.5 kWh. Available battery capacity: 1.2 kWh. Battery mass: 3.9 kg. Battery replacement throughout lifetime: 0. Fuel tank capacity: 0 kWh. Fuel mass: 0 kg. Origin of manufacture: China. Shipping distance: 15900 km. Lorry distribution distance: 1000 km. Documentation: Life-cycle inventories for on-road vehicles, Sacchi R. (PSI), Bauer C. (PSI), 2021. 1785
Exchanges
name | amount | location | unit | categories | type | comment | reference product
Bicycle, electric (<25 km/h), NCA battery, 2050 | 1 | CH | unit |  | production |  | Bicycle, electric (<25 km/h)
electric bicycle production, without battery and motor | 0.94118 | RER | unit |  | technosphere | Glider base mass [kg] | electric bicycle, without battery and motor
market for electric motor, vehicle | 3.7 | GLO | kilogram |  | technosphere | Electric powertrain mass [kg] | electric motor, vehicle
Glider lightweighting | 1.12 | GLO | kilogram |  | technosphere | Lightweighting rate [%] | Glider lightweighting
Battery cell, NCA | 3 | GLO | kilogram |  | technosphere | Energy battery cell mass [kg] | Battery cell
Battery BoP | 0.9 | GLO | kilogram |  | technosphere | Energy battery BoP mass [kg] | Battery BoP
charging station, 500W | 1 | GLO | unit |  | technosphere | Charging station per vehicle [unit] | charging station, 500W
treatment of used electric bicycle | -0.62 | CH | unit |  | technosphere | Discarding glider [kg] | used electric bicycle
treatment of used electric bicycle | -0.15417 | CH | unit |  | technosphere | Discarding powertrain [kg] | used electric bicycle
market for used Li-ion battery | -3.9 | GLO | kilogram |  | technosphere | Discarding battery [kg] | used Li-ion battery
market for transport, freight, lorry, unspecified | 22.48 | RER | ton kilometer |  | technosphere |  | transport, freight, lorry, unspecified
transport, freight, sea, container ship | 357.432 | GLO | ton kilometer |  | technosphere |  | transport, freight, sea, container ship
Activity | transport, Bicycle, electric (<25 km/h), NCA battery, 2020
location | CH
vehicle | Bicycle, electric (<25 km/h)
size
year | 2020
full name | Bicycle, electric (<25 km/h) - 2020 - NCA - CH
reference product | transport, Bicycle, electric (<25 km/h)
type | process
unit | kilometer
source | Sacchi R., Bauer C. Life cycle inventories for on-road vehicles. Paul Scherrer Institut, 2021.
lifetime | 20000
passengers | 1
service | 1.3333
battery replacement | 1
annual kilometers | 2000
curb mass | 22.8261
power | 0.25
battery type | NCA
battery mass | 2.8261
battery capacity | 0.5
battery capacity available | 0.4
tank capacity | 0
fuel mass | 0
range | 58.369
emission standard | None
Glider lightweighting | 0
comment | Power: 0.25 kW. Lifetime: 20000 km. Annual kilometers: 2000 km. Number of passengers: 1. Curb mass: 22.8 kg. Lightweighting of glider: 0%. Emission standard: None. Service visits throughout lifetime: 1.3. Range: 58 km. Battery capacity: 0.5 kWh. Available battery capacity: 0.4 kWh. Battery mass: 2.8 kg. Battery replacement throughout lifetime: 1. Fuel tank capacity: 0 kWh. Fuel mass: 0 kg. Documentation: Life-cycle inventories for on-road vehicles, Sacchi R. (PSI), Bauer C. (PSI), 2021. Sacchi R., Bauer C. Life cycle inventories for on-road vehicles. Paul Scherrer Institut, 2021.
Exchanges
name | amount | location | unit | categories | type | comment | reference product
transport, Bicycle, electric (<25 km/h), NCA battery, 2020 | 1 | CH | kilometer |  | production |  | transport, Bicycle, electric (<25 km/h)
Bicycle, electric (<25 km/h), NCA battery, 2020 | 5e-05 | CH | unit |  | technosphere |  | Bicycle, electric (<25 km/h)
road construction | 5.307e-05 | CH | meter-year |  | technosphere | Road/track use [m*year/vkm or pkm] | road
market for electricity, low voltage | 0.0075383 | CH | kilowatt hour |  | technosphere | Electricity consumption [MJ/km] | electricity, low voltage
maintenance, electric bicycle, without battery | 6.6667e-05 | CH | unit |  | technosphere | Servicing [unit] | maintenance, electric bicycle, without battery
treatment of road wear emissions, passenger car | -4.1806e-06 | RER | kilogram |  | technosphere | Road wear [kg/km] | road wear emissions, passenger car
treatment of tyre wear emissions, passenger car | -4.119e-06 | RER | kilogram |  | technosphere | Tire wear [kg/km] | tyre wear emissions, passenger car
treatment of brake wear emissions, passenger car | -3.8282e-06 | RER | kilogram |  | technosphere | Brake wear [kg/km] | brake wear emissions, passenger car
Activity | transport, Bicycle, electric (<25 km/h), NCA battery, 2030
location | CH
vehicle | Bicycle, electric (<25 km/h)
size
year | 2030
full name | Bicycle, electric (<25 km/h) - 2030 - NCA - CH
reference product | transport, Bicycle, electric (<25 km/h)
type | process
unit | kilometer
source | Sacchi R., Bauer C. Life cycle inventories for on-road vehicles. Paul Scherrer Institut, 2021.
lifetime | 20000
passengers | 1
service | 1.3333
battery replacement | 0.5
annual kilometers | 2000
curb mass | 22.8867
power | 0.25
battery type | NCA
battery mass | 3.4667
battery capacity | 0.8
battery capacity available | 0.64
tank capacity | 0
fuel mass | 0
range | 93.3904
emission standard | None
Glider lightweighting | 0.03
comment | Power: 0.25 kW. Lifetime: 20000 km. Annual kilometers: 2000 km. Number of passengers: 1. Curb mass: 22.9 kg. Lightweighting of glider: 3%. Emission standard: None. Service visits throughout lifetime: 1.3. Range: 93 km. Battery capacity: 0.8 kWh. Available battery capacity: 0.64 kWh. Battery mass: 3.5 kg. Battery replacement throughout lifetime: 0.5. Fuel tank capacity: 0 kWh. Fuel mass: 0 kg. Documentation: Life-cycle inventories for on-road vehicles, Sacchi R. (PSI), Bauer C. (PSI), 2021. Sacchi R., Bauer C. Life cycle inventories for on-road vehicles. Paul Scherrer Institut, 2021.
Exchanges
name | amount | location | unit | categories | type | comment | reference product
transport, Bicycle, electric (<25 km/h), NCA battery, 2030 | 1 | CH | kilometer |  | production |  | transport, Bicycle, electric (<25 km/h)
Bicycle, electric (<25 km/h), NCA battery, 2030 | 5e-05 | CH | unit |  | technosphere |  | Bicycle, electric (<25 km/h)
road construction | 5.3102e-05 | CH | meter-year |  | technosphere | Road/track use [m*year/vkm or pkm] | road
market for electricity, low voltage | 0.0075383 | CH | kilowatt hour |  | technosphere | Electricity consumption [MJ/km] | electricity, low voltage
maintenance, electric bicycle, without battery | 6.6667e-05 | CH | unit |  | technosphere | Servicing [unit] | maintenance, electric bicycle, without battery
treatment of road wear emissions, passenger car | -4.1826e-06 | RER | kilogram |  | technosphere | Road wear [kg/km] | road wear emissions, passenger car
treatment of tyre wear emissions, passenger car | -4.1211e-06 | RER | kilogram |  | technosphere | Tire wear [kg/km] | tyre wear emissions, passenger car
treatment of brake wear emissions, passenger car | -3.83e-06 | RER | kilogram |  | technosphere | Brake wear [kg/km] | brake wear emissions, passenger car
Activity | transport, Bicycle, electric (<25 km/h), NCA battery, 2040
location | CH
vehicle | Bicycle, electric (<25 km/h)
size
year | 2040
full name | Bicycle, electric (<25 km/h) - 2040 - NCA - CH
reference product | transport, Bicycle, electric (<25 km/h)
type | process
unit | kilometer
source | Sacchi R., Bauer C. Life cycle inventories for on-road vehicles. Paul Scherrer Institut, 2021.
lifetime | 20000
passengers | 1
service | 1.3333
battery replacement | 0.25
annual kilometers | 2000
curb mass | 22.25
power | 0.25
battery type | NCA
battery mass | 3.25
battery capacity | 1
battery capacity available | 0.8
tank capacity | 0
fuel mass | 0
range | 116.738
emission standard | None
Glider lightweighting | 0.05
comment | Power: 0.25 kW. Lifetime: 20000 km. Annual kilometers: 2000 km. Number of passengers: 1. Curb mass: 22.3 kg. Lightweighting of glider: 5%. Emission standard: None. Service visits throughout lifetime: 1.3. Range: 117 km. Battery capacity: 1 kWh. Available battery capacity: 0.8 kWh. Battery mass: 3.3 kg. Battery replacement throughout lifetime: 0.3. Fuel tank capacity: 0 kWh. Fuel mass: 0 kg. Documentation: Life-cycle inventories for on-road vehicles, Sacchi R. (PSI), Bauer C. (PSI), 2021. Sacchi R., Bauer C. Life cycle inventories for on-road vehicles. Paul Scherrer Institut, 2021.
Exchanges
name | amount | location | unit | categories | type | comment | reference product
transport, Bicycle, electric (<25 km/h), NCA battery, 2040 | 1 | CH | kilometer |  | production |  | transport, Bicycle, electric (<25 km/h)
Bicycle, electric (<25 km/h), NCA battery, 2040 | 5e-05 | CH | unit |  | technosphere |  | Bicycle, electric (<25 km/h)
road construction | 5.276e-05 | CH | meter-year |  | technosphere | Road/track use [m*year/vkm or pkm] | road
market for electricity, low voltage | 0.0075383 | CH | kilowatt hour |  | technosphere | Electricity consumption [MJ/km] | electricity, low voltage
maintenance, electric bicycle, without battery | 6.6667e-05 | CH | unit |  | technosphere | Servicing [unit] | maintenance, electric bicycle, without battery
treatment of road wear emissions, passenger car | -4.1615e-06 | RER | kilogram |  | technosphere | Road wear [kg/km] | road wear emissions, passenger car
treatment of tyre wear emissions, passenger car | -4.099e-06 | RER | kilogram |  | technosphere | Tire wear [kg/km] | tyre wear emissions, passenger car
treatment of brake wear emissions, passenger car | -3.8105e-06 | RER | kilogram |  | technosphere | Brake wear [kg/km] | brake wear emissions, passenger car
Activity | transport, Bicycle, electric (<25 km/h), NCA battery, 2050
location | CH
vehicle | Bicycle, electric (<25 km/h)
size
year | 2050
full name | Bicycle, electric (<25 km/h) - 2050 - NCA - CH
reference product | transport, Bicycle, electric (<25 km/h)
type | process
unit | kilometer
source | Sacchi R., Bauer C. Life cycle inventories for on-road vehicles. Paul Scherrer Institut, 2021.
lifetime | 20000
passengers | 1
service | 1.3333
battery replacement | 0
annual kilometers | 2000
curb mass | 22.48
power | 0.25
battery type | NCA
battery mass | 3.9
battery capacity | 1.5
battery capacity available | 1.2
tank capacity | 0
fuel mass | 0
range | 175.1069
emission standard | None
Glider lightweighting | 0.07
comment | Power: 0.25 kW. Lifetime: 20000 km. Annual kilometers: 2000 km. Number of passengers: 1. Curb mass: 22.5 kg. Lightweighting of glider: 7%. Emission standard: None. Service visits throughout lifetime: 1.3. Range: 175 km. Battery capacity: 1.5 kWh. Available battery capacity: 1.2 kWh. Battery mass: 3.9 kg. Battery replacement throughout lifetime: 0. Fuel tank capacity: 0 kWh. Fuel mass: 0 kg. Documentation: Life-cycle inventories for on-road vehicles, Sacchi R. (PSI), Bauer C. (PSI), 2021. Sacchi R., Bauer C. Life cycle inventories for on-road vehicles. Paul Scherrer Institut, 2021.
Exchanges
name | amount | location | unit | categories | type | comment | reference product
transport, Bicycle, electric (<25 km/h), NCA battery, 2050 | 1 | CH | kilometer |  | production |  | transport, Bicycle, electric (<25 km/h)
Bicycle, electric (<25 km/h), NCA battery, 2050 | 5e-05 | CH | unit |  | technosphere |  | Bicycle, electric (<25 km/h)
road construction | 5.2884e-05 | CH | meter-year |  | technosphere | Road/track use [m*year/vkm or pkm] | road
market for electricity, low voltage | 0.0075383 | CH | kilowatt hour |  | technosphere | Electricity consumption [MJ/km] | electricity, low voltage
maintenance, electric bicycle, without battery | 6.6667e-05 | CH | unit |  | technosphere | Servicing [unit] | maintenance, electric bicycle, without battery
treatment of road wear emissions, passenger car | -4.1691e-06 | RER | kilogram |  | technosphere | Road wear [kg/km] | road wear emissions, passenger car
treatment of tyre wear emissions, passenger car | -4.107e-06 | RER | kilogram |  | technosphere | Tire wear [kg/km] | tyre wear emissions, passenger car
treatment of brake wear emissions, passenger car | -3.8176e-06 | RER | kilogram |  | technosphere | Brake wear [kg/km] | brake wear emissions, passenger car
Activity | transport, Bicycle, electric (<25 km/h), NCA battery, 2020, label-certified electricity
location | CH
vehicle | Bicycle, electric (<25 km/h)
size
year | 2020
full name | Bicycle, electric (<25 km/h) - 2020 - NCA - CH
reference product | transport, Bicycle, electric (<25 km/h)
type | process
unit | kilometer
source | Sacchi R., Bauer C. Life cycle inventories for on-road vehicles. Paul Scherrer Institut, 2021.
lifetime | 20000
passengers | 1
service | 1.3333
battery replacement | 1
annual kilometers | 2000
curb mass | 22.8261
power | 0.25
battery type | NCA
battery mass | 2.8261
battery capacity | 0.5
battery capacity available | 0.4
tank capacity | 0
fuel mass | 0
range | 58.369
emission standard | None
Glider lightweighting | 0
comment | Power: 0.25 kW. Lifetime: 20000 km. Annual kilometers: 2000 km. Number of passengers: 1. Curb mass: 22.8 kg. Lightweighting of glider: 0%. Emission standard: None. Service visits throughout lifetime: 1.3. Range: 58 km. Battery capacity: 0.5 kWh. Available battery capacity: 0.4 kWh. Battery mass: 2.8 kg. Battery replacement throughout lifetime: 1. Fuel tank capacity: 0 kWh. Fuel mass: 0 kg. Documentation: Life-cycle inventories for on-road vehicles, Sacchi R. (PSI), Bauer C. (PSI), 2021. Sacchi R., Bauer C. Life cycle inventories for on-road vehicles. Paul Scherrer Institut, 2021.
Exchanges
name | amount | location | unit | categories | type | comment | reference product
transport, Bicycle, electric (<25 km/h), NCA battery, 2020, label-certified electricity | 1 | CH | kilometer |  | production |  | transport, Bicycle, electric (<25 km/h)
Bicycle, electric (<25 km/h), NCA battery, 2020 | 5e-05 | CH | unit |  | technosphere |  | Bicycle, electric (<25 km/h)
road construction | 5.307e-05 | CH | meter-year |  | technosphere | Road/track use [m*year/vkm or pkm] | road
market for electricity, low voltage, label-certified | 0.0075383 | CH | kilowatt hour |  | technosphere | Electricity consumption [MJ/km] | electricity, low voltage, label-certified
maintenance, electric bicycle, without battery | 6.6667e-05 | CH | unit |  | technosphere | Servicing [unit] | maintenance, electric bicycle, without battery
treatment of road wear emissions, passenger car | -4.1806e-06 | RER | kilogram |  | technosphere | Road wear [kg/km] | road wear emissions, passenger car
treatment of tyre wear emissions, passenger car | -4.119e-06 | RER | kilogram |  | technosphere | Tire wear [kg/km] | tyre wear emissions, passenger car
treatment of brake wear emissions, passenger car | -3.8282e-06 | RER | kilogram |  | technosphere | Brake wear [kg/km] | brake wear emissions, passenger car
Activity | transport, Bicycle, electric (<25 km/h), NCA battery, 2030, label-certified electricity
location | CH
vehicle | Bicycle, electric (<25 km/h)
size
year | 2030
full name | Bicycle, electric (<25 km/h) - 2030 - NCA - CH
reference product | transport, Bicycle, electric (<25 km/h)
type | process
unit | kilometer
source | Sacchi R., Bauer C. Life cycle inventories for on-road vehicles. Paul Scherrer Institut, 2021.
lifetime | 20000
passengers | 1
service | 1.3333
battery replacement | 0.5
annual kilometers | 2000
curb mass | 22.8867
power | 0.25
battery type | NCA
battery mass | 3.4667
battery capacity | 0.8
battery capacity available | 0.64
tank capacity | 0
fuel mass | 0
range | 93.3904
emission standard | None
Glider lightweighting | 0.03
comment | Power: 0.25 kW. Lifetime: 20000 km. Annual kilometers: 2000 km. Number of passengers: 1. Curb mass: 22.9 kg. Lightweighting of glider: 3%. Emission standard: None. Service visits throughout lifetime: 1.3. Range: 93 km. Battery capacity: 0.8 kWh. Available battery capacity: 0.64 kWh. Battery mass: 3.5 kg. Battery replacement throughout lifetime: 0.5. Fuel tank capacity: 0 kWh. Fuel mass: 0 kg. Documentation: Life-cycle inventories for on-road vehicles, Sacchi R. (PSI), Bauer C. (PSI), 2021. Sacchi R., Bauer C. Life cycle inventories for on-road vehicles. Paul Scherrer Institut, 2021.
Exchanges
name | amount | location | unit | categories | type | comment | reference product
transport, Bicycle, electric (<25 km/h), NCA battery, 2030, label-certified electricity | 1 | CH | kilometer |  | production |  | transport, Bicycle, electric (<25 km/h)
Bicycle, electric (<25 km/h), NCA battery, 2030 | 5e-05 | CH | unit |  | technosphere |  | Bicycle, electric (<25 km/h)
road construction | 5.3102e-05 | CH | meter-year |  | technosphere | Road/track use [m*year/vkm or pkm] | road
market for electricity, low voltage, label-certified | 0.0075383 | CH | kilowatt hour |  | technosphere | Electricity consumption [MJ/km] | electricity, low voltage, label-certified
maintenance, electric bicycle, without battery | 6.6667e-05 | CH | unit |  | technosphere | Servicing [unit] | maintenance, electric bicycle, without battery
treatment of road wear emissions, passenger car | -4.1826e-06 | RER | kilogram |  | technosphere | Road wear [kg/km] | road wear emissions, passenger car
treatment of tyre wear emissions, passenger car | -4.1211e-06 | RER | kilogram |  | technosphere | Tire wear [kg/km] | tyre wear emissions, passenger car
treatment of brake wear emissions, passenger car | -3.83e-06 | RER | kilogram |  | technosphere | Brake wear [kg/km] | brake wear emissions, passenger car
Activity | transport, Bicycle, electric (<25 km/h), NCA battery, 2040, label-certified electricity
location | CH
vehicle | Bicycle, electric (<25 km/h)
size
year | 2040
full name | Bicycle, electric (<25 km/h) - 2040 - NCA - CH
reference product | transport, Bicycle, electric (<25 km/h)
type | process
unit | kilometer
source | Sacchi R., Bauer C. Life cycle inventories for on-road vehicles. Paul Scherrer Institut, 2021.
lifetime | 20000
passengers | 1
service | 1.3333
battery replacement | 0.25
annual kilometers | 2000
curb mass | 22.25
power | 0.25
battery type | NCA
battery mass | 3.25
battery capacity | 1
battery capacity available | 0.8
tank capacity | 0
fuel mass | 0
range | 116.738
emission standard | None
Glider lightweighting | 0.05
comment | Power: 0.25 kW. Lifetime: 20000 km. Annual kilometers: 2000 km. Number of passengers: 1. Curb mass: 22.3 kg. Lightweighting of glider: 5%. Emission standard: None. Service visits throughout lifetime: 1.3. Range: 117 km. Battery capacity: 1 kWh. Available battery capacity: 0.8 kWh. Battery mass: 3.3 kg. Battery replacement throughout lifetime: 0.3. Fuel tank capacity: 0 kWh. Fuel mass: 0 kg. Documentation: Life-cycle inventories for on-road vehicles, Sacchi R. (PSI), Bauer C. (PSI), 2021. Sacchi R., Bauer C. Life cycle inventories for on-road vehicles. Paul Scherrer Institut, 2021.
Exchanges
name | amount | location | unit | categories | type | comment | reference product
transport, Bicycle, electric (<25 km/h), NCA battery, 2040, label-certified electricity | 1 | CH | kilometer |  | production |  | transport, Bicycle, electric (<25 km/h)
Bicycle, electric (<25 km/h), NCA battery, 2040 | 5e-05 | CH | unit |  | technosphere |  | Bicycle, electric (<25 km/h)
road construction | 5.276e-05 | CH | meter-year |  | technosphere | Road/track use [m*year/vkm or pkm] | road
market for electricity, low voltage, label-certified | 0.0075383 | CH | kilowatt hour |  | technosphere | Electricity consumption [MJ/km] | electricity, low voltage, label-certified
maintenance, electric bicycle, without battery | 6.6667e-05 | CH | unit |  | technosphere | Servicing [unit] | maintenance, electric bicycle, without battery
treatment of road wear emissions, passenger car | -4.1615e-06 | RER | kilogram |  | technosphere | Road wear [kg/km] | road wear emissions, passenger car
treatment of tyre wear emissions, passenger car | -4.099e-06 | RER | kilogram |  | technosphere | Tire wear [kg/km] | tyre wear emissions, passenger car
treatment of brake wear emissions, passenger car | -3.8105e-06 | RER | kilogram |  | technosphere | Brake wear [kg/km] | brake wear emissions, passenger car
Activity | transport, Bicycle, electric (<25 km/h), NCA battery, 2050, label-certified electricity
location | CH
vehicle | Bicycle, electric (<25 km/h)
size
year | 2050
full name | Bicycle, electric (<25 km/h) - 2050 - NCA - CH
reference product | transport, Bicycle, electric (<25 km/h)
type | process
unit | kilometer
source | Sacchi R., Bauer C. Life cycle inventories for on-road vehicles. Paul Scherrer Institut, 2021.
lifetime | 20000
passengers | 1
service | 1.3333
battery replacement | 0
annual kilometers | 2000
curb mass | 22.48
power | 0.25
battery type | NCA
battery mass | 3.9
battery capacity | 1.5
battery capacity available | 1.2
tank capacity | 0
fuel mass | 0
range | 175.1069
emission standard | None
Glider lightweighting | 0.07
comment | Power: 0.25 kW. Lifetime: 20000 km. Annual kilometers: 2000 km. Number of passengers: 1. Curb mass: 22.5 kg. Lightweighting of glider: 7%. Emission standard: None. Service visits throughout lifetime: 1.3. Range: 175 km. Battery capacity: 1.5 kWh. Available battery capacity: 1.2 kWh. Battery mass: 3.9 kg. Battery replacement throughout lifetime: 0. Fuel tank capacity: 0 kWh. Fuel mass: 0 kg. Documentation: Life-cycle inventories for on-road vehicles, Sacchi R. (PSI), Bauer C. (PSI), 2021. Sacchi R., Bauer C. Life cycle inventories for on-road vehicles. Paul Scherrer Institut, 2021.
Exchanges
name | amount | location | unit | categories | type | comment | reference product
transport, Bicycle, electric (<25 km/h), NCA battery, 2050, label-certified electricity | 1 | CH | kilometer |  | production |  | transport, Bicycle, electric (<25 km/h)
Bicycle, electric (<25 km/h), NCA battery, 2050 | 5e-05 | CH | unit |  | technosphere |  | Bicycle, electric (<25 km/h)
road construction | 5.2884e-05 | CH | meter-year |  | technosphere | Road/track use [m*year/vkm or pkm] | road
market for electricity, low voltage, label-certified | 0.0075383 | CH | kilowatt hour |  | technosphere | Electricity consumption [MJ/km] | electricity, low voltage, label-certified
maintenance, electric bicycle, without battery | 6.6667e-05 | CH | unit |  | technosphere | Servicing [unit] | maintenance, electric bicycle, without battery
treatment of road wear emissions, passenger car | -4.1691e-06 | RER | kilogram |  | technosphere | Road wear [kg/km] | road wear emissions, passenger car
treatment of tyre wear emissions, passenger car | -4.107e-06 | RER | kilogram |  | technosphere | Tire wear [kg/km] | tyre wear emissions, passenger car
treatment of brake wear emissions, passenger car | -3.8176e-06 | RER | kilogram |  | technosphere | Brake wear [kg/km] | brake wear emissions, passenger car

## lci-elec-bicycle-45kmh - NMC
Activity | Bicycle, electric (<45 km/h), NMC battery, 2020
location | CH
vehicle | Bicycle, electric (<45 km/h)
size
year | 2020
full name | Bicycle, electric (<45 km/h) - 2020 - NMC - CH
reference product | Bicycle, electric (<45 km/h)
type | process
unit | unit
source | Sacchi R., Bauer C. Life cycle inventories for on-road vehicles. Paul Scherrer Institut, 2021.
lifetime | 30000
passengers | 1
service | 2
battery replacement | 1
annual kilometers | 3000
curb mass | 27.25
power | 0.5
battery type | NMC
battery mass | 3.25
battery capacity | 0.5
battery capacity available | 0.4
tank capacity | 0
fuel mass | 0
range | 31.7818
emission standard | None
Glider lightweighting | 0
origin | China
distance by ship [km] | 15900
distance by truck [km] | 1000
comment | Power: 0.5 kW. Lifetime: 30000 km. Annual kilometers: 3000 km. Number of passengers: 1. Curb mass: 27.3 kg. Lightweighting of glider: 0%. Emission standard: None. Service visits throughout lifetime: 2. Range: 32 km. Battery capacity: 0.5 kWh. Available battery capacity: 0.4 kWh. Battery mass: 3.3 kg. Battery replacement throughout lifetime: 1. Fuel tank capacity: 0 kWh. Fuel mass: 0 kg. Origin of manufacture: China. Shipping distance: 15900 km. Lorry distribution distance: 1000 km. Documentation: Life-cycle inventories for on-road vehicles, Sacchi R. (PSI), Bauer C. (PSI), 2021. process
Exchanges
name | amount | location | unit | categories | type | comment | reference product
Bicycle, electric (<45 km/h), NMC battery, 2020 | 1 | CH | unit |  | production |  | Bicycle, electric (<45 km/h)
electric bicycle production, without battery and motor | 1.1176 | RER | unit |  | technosphere | Glider base mass [kg] | electric bicycle, without battery and motor
market for electric motor, vehicle | 5 | GLO | kilogram |  | technosphere | Electric powertrain mass [kg] | electric motor, vehicle
Glider lightweighting | 0 | GLO | kilogram |  | technosphere | Lightweighting rate [%] | Glider lightweighting
Battery cell, NMC-622 | 5 | GLO | kilogram |  | technosphere | Energy battery cell mass [kg] | Battery cell
Battery BoP | 1.5 | GLO | kilogram |  | technosphere | Energy battery BoP mass [kg] | Battery BoP
charging station, 500W | 1 | GLO | unit |  | technosphere | Charging station per vehicle [unit] | charging station, 500W
treatment of used electric bicycle | -0.79167 | CH | unit |  | technosphere | Discarding glider [kg] | used electric bicycle
treatment of used electric bicycle | -0.20833 | CH | unit |  | technosphere | Discarding powertrain [kg] | used electric bicycle
market for used Li-ion battery | -6.5 | GLO | kilogram |  | technosphere | Discarding battery [kg] | used Li-ion battery
market for transport, freight, lorry, unspecified | 27.25 | RER | ton kilometer |  | technosphere |  | transport, freight, lorry, unspecified
transport, freight, sea, container ship | 433.275 | GLO | ton kilometer |  | technosphere |  | transport, freight, sea, container ship
Activity | Bicycle, electric (<45 km/h), NMC battery, 2030
location | CH
vehicle | Bicycle, electric (<45 km/h)
size
year | 2030
full name | Bicycle, electric (<45 km/h) - 2030 - NMC - CH
reference product | Bicycle, electric (<45 km/h)
type | process
unit | unit
source | Sacchi R., Bauer C. Life cycle inventories for on-road vehicles. Paul Scherrer Institut, 2021.
lifetime | 30000
passengers | 1
service | 2
battery replacement | 0.5
annual kilometers | 3000
curb mass | 26.7967
power | 0.5
battery type | NMC
battery mass | 3.4667
battery capacity | 0.8
battery capacity available | 0.64
tank capacity | 0
fuel mass | 0
range | 50.8509
emission standard | None
Glider lightweighting | 0.03
origin | China
distance by ship [km] | 15900
distance by truck [km] | 1000
comment | Power: 0.5 kW. Lifetime: 30000 km. Annual kilometers: 3000 km. Number of passengers: 1. Curb mass: 26.8 kg. Lightweighting of glider: 3%. Emission standard: None. Service visits throughout lifetime: 2. Range: 51 km. Battery capacity: 0.8 kWh. Available battery capacity: 0.64 kWh. Battery mass: 3.5 kg. Battery replacement throughout lifetime: 0.5. Fuel tank capacity: 0 kWh. Fuel mass: 0 kg. Origin of manufacture: China. Shipping distance: 15900 km. Lorry distribution distance: 1000 km. Documentation: Life-cycle inventories for on-road vehicles, Sacchi R. (PSI), Bauer C. (PSI), 2021. unit
Exchanges
name | amount | location | unit | categories | type | comment | reference product
Bicycle, electric (<45 km/h), NMC battery, 2030 | 1 | CH | unit |  | production |  | Bicycle, electric (<45 km/h)
electric bicycle production, without battery and motor | 1.1176 | RER | unit |  | technosphere | Glider base mass [kg] | electric bicycle, without battery and motor
market for electric motor, vehicle | 4.9 | GLO | kilogram |  | technosphere | Electric powertrain mass [kg] | electric motor, vehicle
Glider lightweighting | 0.57 | GLO | kilogram |  | technosphere | Lightweighting rate [%] | Glider lightweighting
Battery cell, NMC-622 | 4 | GLO | kilogram |  | technosphere | Energy battery cell mass [kg] | Battery cell
Battery BoP | 1.2 | GLO | kilogram |  | technosphere | Energy battery BoP mass [kg] | Battery BoP
charging station, 500W | 1 | GLO | unit |  | technosphere | Charging station per vehicle [unit] | charging station, 500W
treatment of used electric bicycle | -0.76792 | CH | unit |  | technosphere | Discarding glider [kg] | used electric bicycle
treatment of used electric bicycle | -0.20417 | CH | unit |  | technosphere | Discarding powertrain [kg] | used electric bicycle
market for used Li-ion battery | -5.2 | GLO | kilogram |  | technosphere | Discarding battery [kg] | used Li-ion battery
market for transport, freight, lorry, unspecified | 26.7967 | RER | ton kilometer |  | technosphere |  | transport, freight, lorry, unspecified
transport, freight, sea, container ship | 426.067 | GLO | ton kilometer |  | technosphere |  | transport, freight, sea, container ship
Activity | Bicycle, electric (<45 km/h), NMC battery, 2040
location | CH
vehicle | Bicycle, electric (<45 km/h)
size
year | 2040
full name | Bicycle, electric (<45 km/h) - 2040 - NMC - CH
reference product | Bicycle, electric (<45 km/h)
type | process
unit | unit
source | Sacchi R., Bauer C. Life cycle inventories for on-road vehicles. Paul Scherrer Institut, 2021.
lifetime | 30000
passengers | 1
service | 2
battery replacement | 0.25
annual kilometers | 3000
curb mass | 26
power | 0.5
battery type | NMC
battery mass | 3.25
battery capacity | 1
battery capacity available | 0.8
tank capacity | 0
fuel mass | 0
range | 63.5636
emission standard | None
Glider lightweighting | 0.05
origin | China
distance by ship [km] | 15900
distance by truck [km] | 1000
comment | Power: 0.5 kW. Lifetime: 30000 km. Annual kilometers: 3000 km. Number of passengers: 1. Curb mass: 26 kg. Lightweighting of glider: 5%. Emission standard: None. Service visits throughout lifetime: 2. Range: 64 km. Battery capacity: 1 kWh. Available battery capacity: 0.8 kWh. Battery mass: 3.3 kg. Battery replacement throughout lifetime: 0.3. Fuel tank capacity: 0 kWh. Fuel mass: 0 kg. Origin of manufacture: China. Shipping distance: 15900 km. Lorry distribution distance: 1000 km. Documentation: Life-cycle inventories for on-road vehicles, Sacchi R. (PSI), Bauer C. (PSI), 2021. Sacchi R., Bauer C. Life cycle inventories for on-road vehicles. Paul Scherrer Institut, 2021.
Exchanges
name | amount | location | unit | categories | type | comment | reference product
Bicycle, electric (<45 km/h), NMC battery, 2040 | 1 | CH | unit |  | production |  | Bicycle, electric (<45 km/h)
electric bicycle production, without battery and motor | 1.1176 | RER | unit |  | technosphere | Glider base mass [kg] | electric bicycle, without battery and motor
market for electric motor, vehicle | 4.7 | GLO | kilogram |  | technosphere | Electric powertrain mass [kg] | electric motor, vehicle
Glider lightweighting | 0.95 | GLO | kilogram |  | technosphere | Lightweighting rate [%] | Glider lightweighting
Battery cell, NMC-622 | 3.125 | GLO | kilogram |  | technosphere | Energy battery cell mass [kg] | Battery cell
Battery BoP | 0.9375 | GLO | kilogram |  | technosphere | Energy battery BoP mass [kg] | Battery BoP
charging station, 500W | 1 | GLO | unit |  | technosphere | Charging station per vehicle [unit] | charging station, 500W
treatment of used electric bicycle | -0.75208 | CH | unit |  | technosphere | Discarding glider [kg] | used electric bicycle
treatment of used electric bicycle | -0.19583 | CH | unit |  | technosphere | Discarding powertrain [kg] | used electric bicycle
market for used Li-ion battery | -4.0625 | GLO | kilogram |  | technosphere | Discarding battery [kg] | used Li-ion battery
market for transport, freight, lorry, unspecified | 26 | RER | ton kilometer |  | technosphere |  | transport, freight, lorry, unspecified
transport, freight, sea, container ship | 413.4 | GLO | ton kilometer |  | technosphere |  | transport, freight, sea, container ship
Activity | Bicycle, electric (<45 km/h), NMC battery, 2050
location | CH
vehicle | Bicycle, electric (<45 km/h)
size
year | 2050
full name | Bicycle, electric (<45 km/h) - 2050 - NMC - CH
reference product | Bicycle, electric (<45 km/h)
type | process
unit | unit
source | Sacchi R., Bauer C. Life cycle inventories for on-road vehicles. Paul Scherrer Institut, 2021.
lifetime | 30000
passengers | 1
service | 2
battery replacement | 0
annual kilometers | 3000
curb mass | 26.17
power | 0.5
battery type | NMC
battery mass | 3.9
battery capacity | 1.5
battery capacity available | 1.2
tank capacity | 0
fuel mass | 0
range | 95.3454
emission standard | None
Glider lightweighting | 0.07
origin | China
distance by ship [km] | 15900
distance by truck [km] | 1000
comment | Power: 0.5 kW. Lifetime: 30000 km. Annual kilometers: 3000 km. Number of passengers: 1. Curb mass: 26.2 kg. Lightweighting of glider: 7%. Emission standard: None. Service visits throughout lifetime: 2. Range: 95 km. Battery capacity: 1.5 kWh. Available battery capacity: 1.2 kWh. Battery mass: 3.9 kg. Battery replacement throughout lifetime: 0. Fuel tank capacity: 0 kWh. Fuel mass: 0 kg. Origin of manufacture: China. Shipping distance: 15900 km. Lorry distribution distance: 1000 km. Documentation: Life-cycle inventories for on-road vehicles, Sacchi R. (PSI), Bauer C. (PSI), 2021. 1785
Exchanges
name | amount | location | unit | categories | type | comment | reference product
Bicycle, electric (<45 km/h), NMC battery, 2050 | 1 | CH | unit |  | production |  | Bicycle, electric (<45 km/h)
electric bicycle production, without battery and motor | 1.1176 | RER | unit |  | technosphere | Glider base mass [kg] | electric bicycle, without battery and motor
market for electric motor, vehicle | 4.6 | GLO | kilogram |  | technosphere | Electric powertrain mass [kg] | electric motor, vehicle
Glider lightweighting | 1.33 | GLO | kilogram |  | technosphere | Lightweighting rate [%] | Glider lightweighting
Battery cell, NMC-622 | 3 | GLO | kilogram |  | technosphere | Energy battery cell mass [kg] | Battery cell
Battery BoP | 0.9 | GLO | kilogram |  | technosphere | Energy battery BoP mass [kg] | Battery BoP
charging station, 500W | 1 | GLO | unit |  | technosphere | Charging station per vehicle [unit] | charging station, 500W
treatment of used electric bicycle | -0.73625 | CH | unit |  | technosphere | Discarding glider [kg] | used electric bicycle
treatment of used electric bicycle | -0.19167 | CH | unit |  | technosphere | Discarding powertrain [kg] | used electric bicycle
market for used Li-ion battery | -3.9 | GLO | kilogram |  | technosphere | Discarding battery [kg] | used Li-ion battery
market for transport, freight, lorry, unspecified | 26.17 | RER | ton kilometer |  | technosphere |  | transport, freight, lorry, unspecified
transport, freight, sea, container ship | 416.103 | GLO | ton kilometer |  | technosphere |  | transport, freight, sea, container ship
Activity | transport, Bicycle, electric (<45 km/h), NMC battery, 2020
location | CH
vehicle | Bicycle, electric (<45 km/h)
size
year | 2020
full name | Bicycle, electric (<45 km/h) - 2020 - NMC - CH
reference product | transport, Bicycle, electric (<45 km/h)
type | process
unit | kilometer
source | Sacchi R., Bauer C. Life cycle inventories for on-road vehicles. Paul Scherrer Institut, 2021.
lifetime | 30000
passengers | 1
service | 2
battery replacement | 1
annual kilometers | 3000
curb mass | 27.25
power | 0.5
battery type | NMC
battery mass | 3.25
battery capacity | 0.5
battery capacity available | 0.4
tank capacity | 0
fuel mass | 0
range | 31.7818
emission standard | None
Glider lightweighting | 0
comment | Power: 0.5 kW. Lifetime: 30000 km. Annual kilometers: 3000 km. Number of passengers: 1. Curb mass: 27.3 kg. Lightweighting of glider: 0%. Emission standard: None. Service visits throughout lifetime: 2. Range: 32 km. Battery capacity: 0.5 kWh. Available battery capacity: 0.4 kWh. Battery mass: 3.3 kg. Battery replacement throughout lifetime: 1. Fuel tank capacity: 0 kWh. Fuel mass: 0 kg. Documentation: Life-cycle inventories for on-road vehicles, Sacchi R. (PSI), Bauer C. (PSI), 2021. Sacchi R., Bauer C. Life cycle inventories for on-road vehicles. Paul Scherrer Institut, 2021.
Exchanges
name | amount | location | unit | categories | type | comment | reference product
transport, Bicycle, electric (<45 km/h), NMC battery, 2020 | 1 | CH | kilometer |  | production |  | transport, Bicycle, electric (<45 km/h)
Bicycle, electric (<45 km/h), NMC battery, 2020 | 3.3333e-05 | CH | unit |  | technosphere |  | Bicycle, electric (<45 km/h)
road construction | 5.5445e-05 | CH | meter-year |  | technosphere | Road/track use [m*year/vkm or pkm] | road
market for electricity, low voltage | 0.013844 | CH | kilowatt hour |  | technosphere | Electricity consumption [MJ/km] | electricity, low voltage
maintenance, electric bicycle, without battery | 6.6667e-05 | CH | unit |  | technosphere | Servicing [unit] | maintenance, electric bicycle, without battery
treatment of road wear emissions, passenger car | -4.3264e-06 | RER | kilogram |  | technosphere | Road wear [kg/km] | road wear emissions, passenger car
treatment of tyre wear emissions, passenger car | -4.2664e-06 | RER | kilogram |  | technosphere | Tire wear [kg/km] | tyre wear emissions, passenger car
treatment of brake wear emissions, passenger car | -3.9602e-06 | RER | kilogram |  | technosphere | Brake wear [kg/km] | brake wear emissions, passenger car
Activity | transport, Bicycle, electric (<45 km/h), NMC battery, 2030
location | CH
vehicle | Bicycle, electric (<45 km/h)
size
year | 2030
full name | Bicycle, electric (<45 km/h) - 2030 - NMC - CH
reference product | transport, Bicycle, electric (<45 km/h)
type | process
unit | kilometer
source | Sacchi R., Bauer C. Life cycle inventories for on-road vehicles. Paul Scherrer Institut, 2021.
lifetime | 30000
passengers | 1
service | 2
battery replacement | 0.5
annual kilometers | 3000
curb mass | 26.7967
power | 0.5
battery type | NMC
battery mass | 3.4667
battery capacity | 0.8
battery capacity available | 0.64
tank capacity | 0
fuel mass | 0
range | 50.8509
emission standard | None
Glider lightweighting | 0.03
comment | Power: 0.5 kW. Lifetime: 30000 km. Annual kilometers: 3000 km. Number of passengers: 1. Curb mass: 26.8 kg. Lightweighting of glider: 3%. Emission standard: None. Service visits throughout lifetime: 2. Range: 51 km. Battery capacity: 0.8 kWh. Available battery capacity: 0.64 kWh. Battery mass: 3.5 kg. Battery replacement throughout lifetime: 0.5. Fuel tank capacity: 0 kWh. Fuel mass: 0 kg. Documentation: Life-cycle inventories for on-road vehicles, Sacchi R. (PSI), Bauer C. (PSI), 2021. Sacchi R., Bauer C. Life cycle inventories for on-road vehicles. Paul Scherrer Institut, 2021.
Exchanges
name | amount | location | unit | categories | type | comment | reference product
transport, Bicycle, electric (<45 km/h), NMC battery, 2030 | 1 | CH | kilometer |  | production |  | transport, Bicycle, electric (<45 km/h)
Bicycle, electric (<45 km/h), NMC battery, 2030 | 3.3333e-05 | CH | unit |  | technosphere |  | Bicycle, electric (<45 km/h)
road construction | 5.5202e-05 | CH | meter-year |  | technosphere | Road/track use [m*year/vkm or pkm] | road
market for electricity, low voltage | 0.013844 | CH | kilowatt hour |  | technosphere | Electricity consumption [MJ/km] | electricity, low voltage
maintenance, electric bicycle, without battery | 6.6667e-05 | CH | unit |  | technosphere | Servicing [unit] | maintenance, electric bicycle, without battery
treatment of road wear emissions, passenger car | -4.3115e-06 | RER | kilogram |  | technosphere | Road wear [kg/km] | road wear emissions, passenger car
treatment of tyre wear emissions, passenger car | -4.2518e-06 | RER | kilogram |  | technosphere | Tire wear [kg/km] | tyre wear emissions, passenger car
treatment of brake wear emissions, passenger car | -3.9469e-06 | RER | kilogram |  | technosphere | Brake wear [kg/km] | brake wear emissions, passenger car
Activity | transport, Bicycle, electric (<45 km/h), NMC battery, 2040
location | CH
vehicle | Bicycle, electric (<45 km/h)
size
year | 2040
full name | Bicycle, electric (<45 km/h) - 2040 - NMC - CH
reference product | transport, Bicycle, electric (<45 km/h)
type | process
unit | kilometer
source | Sacchi R., Bauer C. Life cycle inventories for on-road vehicles. Paul Scherrer Institut, 2021.
lifetime | 30000
passengers | 1
service | 2
battery replacement | 0.25
annual kilometers | 3000
curb mass | 26
power | 0.5
battery type | NMC
battery mass | 3.25
battery capacity | 1
battery capacity available | 0.8
tank capacity | 0
fuel mass | 0
range | 63.5636
emission standard | None
Glider lightweighting | 0.05
comment | Power: 0.5 kW. Lifetime: 30000 km. Annual kilometers: 3000 km. Number of passengers: 1. Curb mass: 26 kg. Lightweighting of glider: 5%. Emission standard: None. Service visits throughout lifetime: 2. Range: 64 km. Battery capacity: 1 kWh. Available battery capacity: 0.8 kWh. Battery mass: 3.3 kg. Battery replacement throughout lifetime: 0.3. Fuel tank capacity: 0 kWh. Fuel mass: 0 kg. Documentation: Life-cycle inventories for on-road vehicles, Sacchi R. (PSI), Bauer C. (PSI), 2021. Sacchi R., Bauer C. Life cycle inventories for on-road vehicles. Paul Scherrer Institut, 2021.
Exchanges
name | amount | location | unit | categories | type | comment | reference product
transport, Bicycle, electric (<45 km/h), NMC battery, 2040 | 1 | CH | kilometer |  | production |  | transport, Bicycle, electric (<45 km/h)
Bicycle, electric (<45 km/h), NMC battery, 2040 | 3.3333e-05 | CH | unit |  | technosphere |  | Bicycle, electric (<45 km/h)
road construction | 5.4774e-05 | CH | meter-year |  | technosphere | Road/track use [m*year/vkm or pkm] | road
market for electricity, low voltage | 0.013844 | CH | kilowatt hour |  | technosphere | Electricity consumption [MJ/km] | electricity, low voltage
maintenance, electric bicycle, without battery | 6.6667e-05 | CH | unit |  | technosphere | Servicing [unit] | maintenance, electric bicycle, without battery
treatment of road wear emissions, passenger car | -4.2853e-06 | RER | kilogram |  | technosphere | Road wear [kg/km] | road wear emissions, passenger car
treatment of tyre wear emissions, passenger car | -4.2258e-06 | RER | kilogram |  | technosphere | Tire wear [kg/km] | tyre wear emissions, passenger car
treatment of brake wear emissions, passenger car | -3.9235e-06 | RER | kilogram |  | technosphere | Brake wear [kg/km] | brake wear emissions, passenger car
Activity | transport, Bicycle, electric (<45 km/h), NMC battery, 2050
location | CH
vehicle | Bicycle, electric (<45 km/h)
size
year | 2050
full name | Bicycle, electric (<45 km/h) - 2050 - NMC - CH
reference product | transport, Bicycle, electric (<45 km/h)
type | process
unit | kilometer
source | Sacchi R., Bauer C. Life cycle inventories for on-road vehicles. Paul Scherrer Institut, 2021.
lifetime | 30000
passengers | 1
service | 2
battery replacement | 0
annual kilometers | 3000
curb mass | 26.17
power | 0.5
battery type | NMC
battery mass | 3.9
battery capacity | 1.5
battery capacity available | 1.2
tank capacity | 0
fuel mass | 0
range | 95.3454
emission standard | None
Glider lightweighting | 0.07
comment | Power: 0.5 kW. Lifetime: 30000 km. Annual kilometers: 3000 km. Number of passengers: 1. Curb mass: 26.2 kg. Lightweighting of glider: 7%. Emission standard: None. Service visits throughout lifetime: 2. Range: 95 km. Battery capacity: 1.5 kWh. Available battery capacity: 1.2 kWh. Battery mass: 3.9 kg. Battery replacement throughout lifetime: 0. Fuel tank capacity: 0 kWh. Fuel mass: 0 kg. Documentation: Life-cycle inventories for on-road vehicles, Sacchi R. (PSI), Bauer C. (PSI), 2021. Sacchi R., Bauer C. Life cycle inventories for on-road vehicles. Paul Scherrer Institut, 2021.
Exchanges
name | amount | location | unit | categories | type | comment | reference product
transport, Bicycle, electric (<45 km/h), NMC battery, 2050 | 1 | CH | kilometer |  | production |  | transport, Bicycle, electric (<45 km/h)
Bicycle, electric (<45 km/h), NMC battery, 2050 | 3.3333e-05 | CH | unit |  | technosphere |  | Bicycle, electric (<45 km/h)
road construction | 5.4865e-05 | CH | meter-year |  | technosphere | Road/track use [m*year/vkm or pkm] | road
market for electricity, low voltage | 0.013844 | CH | kilowatt hour |  | technosphere | Electricity consumption [MJ/km] | electricity, low voltage
maintenance, electric bicycle, without battery | 6.6667e-05 | CH | unit |  | technosphere | Servicing [unit] | maintenance, electric bicycle, without battery
treatment of road wear emissions, passenger car | -4.2909e-06 | RER | kilogram |  | technosphere | Road wear [kg/km] | road wear emissions, passenger car
treatment of tyre wear emissions, passenger car | -4.2314e-06 | RER | kilogram |  | technosphere | Tire wear [kg/km] | tyre wear emissions, passenger car
treatment of brake wear emissions, passenger car | -3.9285e-06 | RER | kilogram |  | technosphere | Brake wear [kg/km] | brake wear emissions, passenger car
Activity | transport, Bicycle, electric (<45 km/h), NMC battery, 2020, label-certified electricity
location | CH
vehicle | Bicycle, electric (<45 km/h)
size
year | 2020
full name | Bicycle, electric (<45 km/h) - 2020 - NMC - CH
reference product | transport, Bicycle, electric (<45 km/h)
type | process
unit | kilometer
source | Sacchi R., Bauer C. Life cycle inventories for on-road vehicles. Paul Scherrer Institut, 2021.
lifetime | 30000
passengers | 1
service | 2
battery replacement | 1
annual kilometers | 3000
curb mass | 27.25
power | 0.5
battery type | NMC
battery mass | 3.25
battery capacity | 0.5
battery capacity available | 0.4
tank capacity | 0
fuel mass | 0
range | 31.7818
emission standard | None
Glider lightweighting | 0
comment | Power: 0.5 kW. Lifetime: 30000 km. Annual kilometers: 3000 km. Number of passengers: 1. Curb mass: 27.3 kg. Lightweighting of glider: 0%. Emission standard: None. Service visits throughout lifetime: 2. Range: 32 km. Battery capacity: 0.5 kWh. Available battery capacity: 0.4 kWh. Battery mass: 3.3 kg. Battery replacement throughout lifetime: 1. Fuel tank capacity: 0 kWh. Fuel mass: 0 kg. Documentation: Life-cycle inventories for on-road vehicles, Sacchi R. (PSI), Bauer C. (PSI), 2021. Sacchi R., Bauer C. Life cycle inventories for on-road vehicles. Paul Scherrer Institut, 2021.
Exchanges
name | amount | location | unit | categories | type | comment | reference product
transport, Bicycle, electric (<45 km/h), NMC battery, 2020, label-certified electricity | 1 | CH | kilometer |  | production |  | transport, Bicycle, electric (<45 km/h)
Bicycle, electric (<45 km/h), NMC battery, 2020 | 3.3333e-05 | CH | unit |  | technosphere |  | Bicycle, electric (<45 km/h)
road construction | 5.5445e-05 | CH | meter-year |  | technosphere | Road/track use [m*year/vkm or pkm] | road
market for electricity, low voltage, label-certified | 0.013844 | CH | kilowatt hour |  | technosphere | Electricity consumption [MJ/km] | electricity, low voltage, label-certified
maintenance, electric bicycle, without battery | 6.6667e-05 | CH | unit |  | technosphere | Servicing [unit] | maintenance, electric bicycle, without battery
treatment of road wear emissions, passenger car | -4.3264e-06 | RER | kilogram |  | technosphere | Road wear [kg/km] | road wear emissions, passenger car
treatment of tyre wear emissions, passenger car | -4.2664e-06 | RER | kilogram |  | technosphere | Tire wear [kg/km] | tyre wear emissions, passenger car
treatment of brake wear emissions, passenger car | -3.9602e-06 | RER | kilogram |  | technosphere | Brake wear [kg/km] | brake wear emissions, passenger car
Activity | transport, Bicycle, electric (<45 km/h), NMC battery, 2030, label-certified electricity
location | CH
vehicle | Bicycle, electric (<45 km/h)
size
year | 2030
full name | Bicycle, electric (<45 km/h) - 2030 - NMC - CH
reference product | transport, Bicycle, electric (<45 km/h)
type | process
unit | kilometer
source | Sacchi R., Bauer C. Life cycle inventories for on-road vehicles. Paul Scherrer Institut, 2021.
lifetime | 30000
passengers | 1
service | 2
battery replacement | 0.5
annual kilometers | 3000
curb mass | 26.7967
power | 0.5
battery type | NMC
battery mass | 3.4667
battery capacity | 0.8
battery capacity available | 0.64
tank capacity | 0
fuel mass | 0
range | 50.8509
emission standard | None
Glider lightweighting | 0.03
comment | Power: 0.5 kW. Lifetime: 30000 km. Annual kilometers: 3000 km. Number of passengers: 1. Curb mass: 26.8 kg. Lightweighting of glider: 3%. Emission standard: None. Service visits throughout lifetime: 2. Range: 51 km. Battery capacity: 0.8 kWh. Available battery capacity: 0.64 kWh. Battery mass: 3.5 kg. Battery replacement throughout lifetime: 0.5. Fuel tank capacity: 0 kWh. Fuel mass: 0 kg. Documentation: Life-cycle inventories for on-road vehicles, Sacchi R. (PSI), Bauer C. (PSI), 2021. Sacchi R., Bauer C. Life cycle inventories for on-road vehicles. Paul Scherrer Institut, 2021.
Exchanges
name | amount | location | unit | categories | type | comment | reference product
transport, Bicycle, electric (<45 km/h), NMC battery, 2030, label-certified electricity | 1 | CH | kilometer |  | production |  | transport, Bicycle, electric (<45 km/h)
Bicycle, electric (<45 km/h), NMC battery, 2030 | 3.3333e-05 | CH | unit |  | technosphere |  | Bicycle, electric (<45 km/h)
road construction | 5.5202e-05 | CH | meter-year |  | technosphere | Road/track use [m*year/vkm or pkm] | road
market for electricity, low voltage, label-certified | 0.013844 | CH | kilowatt hour |  | technosphere | Electricity consumption [MJ/km] | electricity, low voltage, label-certified
maintenance, electric bicycle, without battery | 6.6667e-05 | CH | unit |  | technosphere | Servicing [unit] | maintenance, electric bicycle, without battery
treatment of road wear emissions, passenger car | -4.3115e-06 | RER | kilogram |  | technosphere | Road wear [kg/km] | road wear emissions, passenger car
treatment of tyre wear emissions, passenger car | -4.2518e-06 | RER | kilogram |  | technosphere | Tire wear [kg/km] | tyre wear emissions, passenger car
treatment of brake wear emissions, passenger car | -3.9469e-06 | RER | kilogram |  | technosphere | Brake wear [kg/km] | brake wear emissions, passenger car
Activity | transport, Bicycle, electric (<45 km/h), NMC battery, 2040, label-certified electricity
location | CH
vehicle | Bicycle, electric (<45 km/h)
size
year | 2040
full name | Bicycle, electric (<45 km/h) - 2040 - NMC - CH
reference product | transport, Bicycle, electric (<45 km/h)
type | process
unit | kilometer
source | Sacchi R., Bauer C. Life cycle inventories for on-road vehicles. Paul Scherrer Institut, 2021.
lifetime | 30000
passengers | 1
service | 2
battery replacement | 0.25
annual kilometers | 3000
curb mass | 26
power | 0.5
battery type | NMC
battery mass | 3.25
battery capacity | 1
battery capacity available | 0.8
tank capacity | 0
fuel mass | 0
range | 63.5636
emission standard | None
Glider lightweighting | 0.05
comment | Power: 0.5 kW. Lifetime: 30000 km. Annual kilometers: 3000 km. Number of passengers: 1. Curb mass: 26 kg. Lightweighting of glider: 5%. Emission standard: None. Service visits throughout lifetime: 2. Range: 64 km. Battery capacity: 1 kWh. Available battery capacity: 0.8 kWh. Battery mass: 3.3 kg. Battery replacement throughout lifetime: 0.3. Fuel tank capacity: 0 kWh. Fuel mass: 0 kg. Documentation: Life-cycle inventories for on-road vehicles, Sacchi R. (PSI), Bauer C. (PSI), 2021. Sacchi R., Bauer C. Life cycle inventories for on-road vehicles. Paul Scherrer Institut, 2021.
Exchanges
name | amount | location | unit | categories | type | comment | reference product
transport, Bicycle, electric (<45 km/h), NMC battery, 2040, label-certified electricity | 1 | CH | kilometer |  | production |  | transport, Bicycle, electric (<45 km/h)
Bicycle, electric (<45 km/h), NMC battery, 2040 | 3.3333e-05 | CH | unit |  | technosphere |  | Bicycle, electric (<45 km/h)
road construction | 5.4774e-05 | CH | meter-year |  | technosphere | Road/track use [m*year/vkm or pkm] | road
market for electricity, low voltage, label-certified | 0.013844 | CH | kilowatt hour |  | technosphere | Electricity consumption [MJ/km] | electricity, low voltage, label-certified
maintenance, electric bicycle, without battery | 6.6667e-05 | CH | unit |  | technosphere | Servicing [unit] | maintenance, electric bicycle, without battery
treatment of road wear emissions, passenger car | -4.2853e-06 | RER | kilogram |  | technosphere | Road wear [kg/km] | road wear emissions, passenger car
treatment of tyre wear emissions, passenger car | -4.2258e-06 | RER | kilogram |  | technosphere | Tire wear [kg/km] | tyre wear emissions, passenger car
treatment of brake wear emissions, passenger car | -3.9235e-06 | RER | kilogram |  | technosphere | Brake wear [kg/km] | brake wear emissions, passenger car
Activity | transport, Bicycle, electric (<45 km/h), NMC battery, 2050, label-certified electricity
location | CH
vehicle | Bicycle, electric (<45 km/h)
size
year | 2050
full name | Bicycle, electric (<45 km/h) - 2050 - NMC - CH
reference product | transport, Bicycle, electric (<45 km/h)
type | process
unit | kilometer
source | Sacchi R., Bauer C. Life cycle inventories for on-road vehicles. Paul Scherrer Institut, 2021.
lifetime | 30000
passengers | 1
service | 2
battery replacement | 0
annual kilometers | 3000
curb mass | 26.17
power | 0.5
battery type | NMC
battery mass | 3.9
battery capacity | 1.5
battery capacity available | 1.2
tank capacity | 0
fuel mass | 0
range | 95.3454
emission standard | None
Glider lightweighting | 0.07
comment | Power: 0.5 kW. Lifetime: 30000 km. Annual kilometers: 3000 km. Number of passengers: 1. Curb mass: 26.2 kg. Lightweighting of glider: 7%. Emission standard: None. Service visits throughout lifetime: 2. Range: 95 km. Battery capacity: 1.5 kWh. Available battery capacity: 1.2 kWh. Battery mass: 3.9 kg. Battery replacement throughout lifetime: 0. Fuel tank capacity: 0 kWh. Fuel mass: 0 kg. Documentation: Life-cycle inventories for on-road vehicles, Sacchi R. (PSI), Bauer C. (PSI), 2021. Sacchi R., Bauer C. Life cycle inventories for on-road vehicles. Paul Scherrer Institut, 2021.
Exchanges
name | amount | location | unit | categories | type | comment | reference product
transport, Bicycle, electric (<45 km/h), NMC battery, 2050, label-certified electricity | 1 | CH | kilometer |  | production |  | transport, Bicycle, electric (<45 km/h)
Bicycle, electric (<45 km/h), NMC battery, 2050 | 3.3333e-05 | CH | unit |  | technosphere |  | Bicycle, electric (<45 km/h)
road construction | 5.4865e-05 | CH | meter-year |  | technosphere | Road/track use [m*year/vkm or pkm] | road
market for electricity, low voltage, label-certified | 0.013844 | CH | kilowatt hour |  | technosphere | Electricity consumption [MJ/km] | electricity, low voltage, label-certified
maintenance, electric bicycle, without battery | 6.6667e-05 | CH | unit |  | technosphere | Servicing [unit] | maintenance, electric bicycle, without battery
treatment of road wear emissions, passenger car | -4.2909e-06 | RER | kilogram |  | technosphere | Road wear [kg/km] | road wear emissions, passenger car
treatment of tyre wear emissions, passenger car | -4.2314e-06 | RER | kilogram |  | technosphere | Tire wear [kg/km] | tyre wear emissions, passenger car
treatment of brake wear emissions, passenger car | -3.9285e-06 | RER | kilogram |  | technosphere | Brake wear [kg/km] | brake wear emissions, passenger car

## lci-elec-bicycle-45kmh - LFP
Activity | Bicycle, electric (<45 km/h), LFP battery, 2020
location | CH
vehicle | Bicycle, electric (<45 km/h)
size
year | 2020
full name | Bicycle, electric (<45 km/h) - 2020 - LFP - CH
reference product | Bicycle, electric (<45 km/h)
type | process
unit | unit
source | Sacchi R., Bauer C. Life cycle inventories for on-road vehicles. Paul Scherrer Institut, 2021.
lifetime | 30000
passengers | 1
service | 2
battery replacement | 1
annual kilometers | 3000
curb mass | 28
power | 0.5
battery type | LFP
battery mass | 4
battery capacity | 0.5
battery capacity available | 0.4
tank capacity | 0
fuel mass | 0
range | 31.7818
emission standard | None
Glider lightweighting | 0
origin | China
distance by ship [km] | 15900
distance by truck [km] | 1000
comment | Power: 0.5 kW. Lifetime: 30000 km. Annual kilometers: 3000 km. Number of passengers: 1. Curb mass: 28 kg. Lightweighting of glider: 0%. Emission standard: None. Service visits throughout lifetime: 2. Range: 32 km. Battery capacity: 0.5 kWh. Available battery capacity: 0.4 kWh. Battery mass: 4 kg. Battery replacement throughout lifetime: 1. Fuel tank capacity: 0 kWh. Fuel mass: 0 kg. Origin of manufacture: China. Shipping distance: 15900 km. Lorry distribution distance: 1000 km. Documentation: Life-cycle inventories for on-road vehicles, Sacchi R. (PSI), Bauer C. (PSI), 2021. process
Exchanges
name | amount | location | unit | categories | type | comment | reference product
Bicycle, electric (<45 km/h), LFP battery, 2020 | 1 | CH | unit |  | production |  | Bicycle, electric (<45 km/h)
electric bicycle production, without battery and motor | 1.1176 | RER | unit |  | technosphere | Glider base mass [kg] | electric bicycle, without battery and motor
market for electric motor, vehicle | 5 | GLO | kilogram |  | technosphere | Electric powertrain mass [kg] | electric motor, vehicle
Glider lightweighting | 0 | GLO | kilogram |  | technosphere | Lightweighting rate [%] | Glider lightweighting
Battery cell, LFP | 6.6667 | GLO | kilogram |  | technosphere | Energy battery cell mass [kg] | Battery cell
Battery BoP | 1.3333 | GLO | kilogram |  | technosphere | Energy battery BoP mass [kg] | Battery BoP
charging station, 500W | 1 | GLO | unit |  | technosphere | Charging station per vehicle [unit] | charging station, 500W
treatment of used electric bicycle | -0.79167 | CH | unit |  | technosphere | Discarding glider [kg] | used electric bicycle
treatment of used electric bicycle | -0.20833 | CH | unit |  | technosphere | Discarding powertrain [kg] | used electric bicycle
market for used Li-ion battery | -8 | GLO | kilogram |  | technosphere | Discarding battery [kg] | used Li-ion battery
market for transport, freight, lorry, unspecified | 28 | RER | ton kilometer |  | technosphere |  | transport, freight, lorry, unspecified
transport, freight, sea, container ship | 445.2 | GLO | ton kilometer |  | technosphere |  | transport, freight, sea, container ship
Activity | Bicycle, electric (<45 km/h), LFP battery, 2030
location | CH
vehicle | Bicycle, electric (<45 km/h)
size
year | 2030
full name | Bicycle, electric (<45 km/h) - 2030 - LFP - CH
reference product | Bicycle, electric (<45 km/h)
type | process
unit | unit
source | Sacchi R., Bauer C. Life cycle inventories for on-road vehicles. Paul Scherrer Institut, 2021.
lifetime | 30000
passengers | 1
service | 2
battery replacement | 0.5
annual kilometers | 3000
curb mass | 28.6633
power | 0.5
battery type | LFP
battery mass | 5.3333
battery capacity | 0.8
battery capacity available | 0.64
tank capacity | 0
fuel mass | 0
range | 50.8509
emission standard | None
Glider lightweighting | 0.03
origin | China
distance by ship [km] | 15900
distance by truck [km] | 1000
comment | Power: 0.5 kW. Lifetime: 30000 km. Annual kilometers: 3000 km. Number of passengers: 1. Curb mass: 28.7 kg. Lightweighting of glider: 3%. Emission standard: None. Service visits throughout lifetime: 2. Range: 51 km. Battery capacity: 0.8 kWh. Available battery capacity: 0.64 kWh. Battery mass: 5.3 kg. Battery replacement throughout lifetime: 0.5. Fuel tank capacity: 0 kWh. Fuel mass: 0 kg. Origin of manufacture: China. Shipping distance: 15900 km. Lorry distribution distance: 1000 km. Documentation: Life-cycle inventories for on-road vehicles, Sacchi R. (PSI), Bauer C. (PSI), 2021. unit
Exchanges
name | amount | location | unit | categories | type | comment | reference product
Bicycle, electric (<45 km/h), LFP battery, 2030 | 1 | CH | unit |  | production |  | Bicycle, electric (<45 km/h)
electric bicycle production, without battery and motor | 1.1176 | RER | unit |  | technosphere | Glider base mass [kg] | electric bicycle, without battery and motor
market for electric motor, vehicle | 4.9 | GLO | kilogram |  | technosphere | Electric powertrain mass [kg] | electric motor, vehicle
Glider lightweighting | 0.57 | GLO | kilogram |  | technosphere | Lightweighting rate [%] | Glider lightweighting
Battery cell, LFP | 6.6667 | GLO | kilogram |  | technosphere | Energy battery cell mass [kg] | Battery cell
Battery BoP | 1.3333 | GLO | kilogram |  | technosphere | Energy battery BoP mass [kg] | Battery BoP
charging station, 500W | 1 | GLO | unit |  | technosphere | Charging station per vehicle [unit] | charging station, 500W
treatment of used electric bicycle | -0.76792 | CH | unit |  | technosphere | Discarding glider [kg] | used electric bicycle
treatment of used electric bicycle | -0.20417 | CH | unit |  | technosphere | Discarding powertrain [kg] | used electric bicycle
market for used Li-ion battery | -8 | GLO | kilogram |  | technosphere | Discarding battery [kg] | used Li-ion battery
market for transport, freight, lorry, unspecified | 28.6633 | RER | ton kilometer |  | technosphere |  | transport, freight, lorry, unspecified
transport, freight, sea, container ship | 455.747 | GLO | ton kilometer |  | technosphere |  | transport, freight, sea, container ship
Activity | Bicycle, electric (<45 km/h), LFP battery, 2040
location | CH
vehicle | Bicycle, electric (<45 km/h)
size
year | 2040
full name | Bicycle, electric (<45 km/h) - 2040 - LFP - CH
reference product | Bicycle, electric (<45 km/h)
type | process
unit | unit
source | Sacchi R., Bauer C. Life cycle inventories for on-road vehicles. Paul Scherrer Institut, 2021.
lifetime | 30000
passengers | 1
service | 2
battery replacement | 0.25
annual kilometers | 3000
curb mass | 29.4167
power | 0.5
battery type | LFP
battery mass | 6.6667
battery capacity | 1
battery capacity available | 0.8
tank capacity | 0
fuel mass | 0
range | 63.5636
emission standard | None
Glider lightweighting | 0.05
origin | China
distance by ship [km] | 15900
distance by truck [km] | 1000
comment | Power: 0.5 kW. Lifetime: 30000 km. Annual kilometers: 3000 km. Number of passengers: 1. Curb mass: 29.4 kg. Lightweighting of glider: 5%. Emission standard: None. Service visits throughout lifetime: 2. Range: 64 km. Battery capacity: 1 kWh. Available battery capacity: 0.8 kWh. Battery mass: 6.7 kg. Battery replacement throughout lifetime: 0.3. Fuel tank capacity: 0 kWh. Fuel mass: 0 kg. Origin of manufacture: China. Shipping distance: 15900 km. Lorry distribution distance: 1000 km. Documentation: Life-cycle inventories for on-road vehicles, Sacchi R. (PSI), Bauer C. (PSI), 2021. Sacchi R., Bauer C. Life cycle inventories for on-road vehicles. Paul Scherrer Institut, 2021.
Exchanges
name | amount | location | unit | categories | type | comment | reference product
Bicycle, electric (<45 km/h), LFP battery, 2040 | 1 | CH | unit |  | production |  | Bicycle, electric (<45 km/h)
electric bicycle production, without battery and motor | 1.1176 | RER | unit |  | technosphere | Glider base mass [kg] | electric bicycle, without battery and motor
market for electric motor, vehicle | 4.7 | GLO | kilogram |  | technosphere | Electric powertrain mass [kg] | electric motor, vehicle
Glider lightweighting | 0.95 | GLO | kilogram |  | technosphere | Lightweighting rate [%] | Glider lightweighting
Battery cell, LFP | 6.9444 | GLO | kilogram |  | technosphere | Energy battery cell mass [kg] | Battery cell
Battery BoP | 1.3889 | GLO | kilogram |  | technosphere | Energy battery BoP mass [kg] | Battery BoP
charging station, 500W | 1 | GLO | unit |  | technosphere | Charging station per vehicle [unit] | charging station, 500W
treatment of used electric bicycle | -0.75208 | CH | unit |  | technosphere | Discarding glider [kg] | used electric bicycle
treatment of used electric bicycle | -0.19583 | CH | unit |  | technosphere | Discarding powertrain [kg] | used electric bicycle
market for used Li-ion battery | -8.3333 | GLO | kilogram |  | technosphere | Discarding battery [kg] | used Li-ion battery
market for transport, freight, lorry, unspecified | 29.4167 | RER | ton kilometer |  | technosphere |  | transport, freight, lorry, unspecified
transport, freight, sea, container ship | 467.725 | GLO | ton kilometer |  | technosphere |  | transport, freight, sea, container ship
Activity | Bicycle, electric (<45 km/h), LFP battery, 2050
location | CH
vehicle | Bicycle, electric (<45 km/h)
size
year | 2050
full name | Bicycle, electric (<45 km/h) - 2050 - LFP - CH
reference product | Bicycle, electric (<45 km/h)
type | process
unit | unit
source | Sacchi R., Bauer C. Life cycle inventories for on-road vehicles. Paul Scherrer Institut, 2021.
lifetime | 30000
passengers | 1
service | 2
battery replacement | 0
annual kilometers | 3000
curb mass | 31.27
power | 0.5
battery type | LFP
battery mass | 9
battery capacity | 1.5
battery capacity available | 1.2
tank capacity | 0
fuel mass | 0
range | 95.3454
emission standard | None
Glider lightweighting | 0.07
origin | China
distance by ship [km] | 15900
distance by truck [km] | 1000
comment | Power: 0.5 kW. Lifetime: 30000 km. Annual kilometers: 3000 km. Number of passengers: 1. Curb mass: 31.3 kg. Lightweighting of glider: 7%. Emission standard: None. Service visits throughout lifetime: 2. Range: 95 km. Battery capacity: 1.5 kWh. Available battery capacity: 1.2 kWh. Battery mass: 9 kg. Battery replacement throughout lifetime: 0. Fuel tank capacity: 0 kWh. Fuel mass: 0 kg. Origin of manufacture: China. Shipping distance: 15900 km. Lorry distribution distance: 1000 km. Documentation: Life-cycle inventories for on-road vehicles, Sacchi R. (PSI), Bauer C. (PSI), 2021. 1785
Exchanges
name | amount | location | unit | categories | type | comment | reference product
Bicycle, electric (<45 km/h), LFP battery, 2050 | 1 | CH | unit |  | production |  | Bicycle, electric (<45 km/h)
electric bicycle production, without battery and motor | 1.1176 | RER | unit |  | technosphere | Glider base mass [kg] | electric bicycle, without battery and motor
market for electric motor, vehicle | 4.6 | GLO | kilogram |  | technosphere | Electric powertrain mass [kg] | electric motor, vehicle
Glider lightweighting | 1.33 | GLO | kilogram |  | technosphere | Lightweighting rate [%] | Glider lightweighting
Battery cell, LFP | 7.5 | GLO | kilogram |  | technosphere | Energy battery cell mass [kg] | Battery cell
Battery BoP | 1.5 | GLO | kilogram |  | technosphere | Energy battery BoP mass [kg] | Battery BoP
charging station, 500W | 1 | GLO | unit |  | technosphere | Charging station per vehicle [unit] | charging station, 500W
treatment of used electric bicycle | -0.73625 | CH | unit |  | technosphere | Discarding glider [kg] | used electric bicycle
treatment of used electric bicycle | -0.19167 | CH | unit |  | technosphere | Discarding powertrain [kg] | used electric bicycle
market for used Li-ion battery | -9 | GLO | kilogram |  | technosphere | Discarding battery [kg] | used Li-ion battery
market for transport, freight, lorry, unspecified | 31.27 | RER | ton kilometer |  | technosphere |  | transport, freight, lorry, unspecified
transport, freight, sea, container ship | 497.193 | GLO | ton kilometer |  | technosphere |  | transport, freight, sea, container ship
Activity | transport, Bicycle, electric (<45 km/h), LFP battery, 2020
location | CH
vehicle | Bicycle, electric (<45 km/h)
size
year | 2020
full name | Bicycle, electric (<45 km/h) - 2020 - LFP - CH
reference product | transport, Bicycle, electric (<45 km/h)
type | process
unit | kilometer
source | Sacchi R., Bauer C. Life cycle inventories for on-road vehicles. Paul Scherrer Institut, 2021.
lifetime | 30000
passengers | 1
service | 2
battery replacement | 1
annual kilometers | 3000
curb mass | 28
power | 0.5
battery type | LFP
battery mass | 4
battery capacity | 0.5
battery capacity available | 0.4
tank capacity | 0
fuel mass | 0
range | 31.7818
emission standard | None
Glider lightweighting | 0
comment | Power: 0.5 kW. Lifetime: 30000 km. Annual kilometers: 3000 km. Number of passengers: 1. Curb mass: 28 kg. Lightweighting of glider: 0%. Emission standard: None. Service visits throughout lifetime: 2. Range: 32 km. Battery capacity: 0.5 kWh. Available battery capacity: 0.4 kWh. Battery mass: 4 kg. Battery replacement throughout lifetime: 1. Fuel tank capacity: 0 kWh. Fuel mass: 0 kg. Documentation: Life-cycle inventories for on-road vehicles, Sacchi R. (PSI), Bauer C. (PSI), 2021. Sacchi R., Bauer C. Life cycle inventories for on-road vehicles. Paul Scherrer Institut, 2021.
Exchanges
name | amount | location | unit | categories | type | comment | reference product
transport, Bicycle, electric (<45 km/h), LFP battery, 2020 | 1 | CH | kilometer |  | production |  | transport, Bicycle, electric (<45 km/h)
Bicycle, electric (<45 km/h), LFP battery, 2020 | 3.3333e-05 | CH | unit |  | technosphere |  | Bicycle, electric (<45 km/h)
road construction | 5.5848e-05 | CH | meter-year |  | technosphere | Road/track use [m*year/vkm or pkm] | road
market for electricity, low voltage | 0.013844 | CH | kilowatt hour |  | technosphere | Electricity consumption [MJ/km] | electricity, low voltage
maintenance, electric bicycle, without battery | 6.6667e-05 | CH | unit |  | technosphere | Servicing [unit] | maintenance, electric bicycle, without battery
treatment of road wear emissions, passenger car | -4.351e-06 | RER | kilogram |  | technosphere | Road wear [kg/km] | road wear emissions, passenger car
treatment of tyre wear emissions, passenger car | -4.2905e-06 | RER | kilogram |  | technosphere | Tire wear [kg/km] | tyre wear emissions, passenger car
treatment of brake wear emissions, passenger car | -3.982e-06 | RER | kilogram |  | technosphere | Brake wear [kg/km] | brake wear emissions, passenger car
Activity | transport, Bicycle, electric (<45 km/h), LFP battery, 2030
location | CH
vehicle | Bicycle, electric (<45 km/h)
size
year | 2030
full name | Bicycle, electric (<45 km/h) - 2030 - LFP - CH
reference product | transport, Bicycle, electric (<45 km/h)
type | process
unit | kilometer
source | Sacchi R., Bauer C. Life cycle inventories for on-road vehicles. Paul Scherrer Institut, 2021.
lifetime | 30000
passengers | 1
service | 2
battery replacement | 0.5
annual kilometers | 3000
curb mass | 28.6633
power | 0.5
battery type | LFP
battery mass | 5.3333
battery capacity | 0.8
battery capacity available | 0.64
tank capacity | 0
fuel mass | 0
range | 50.8509
emission standard | None
Glider lightweighting | 0.03
comment | Power: 0.5 kW. Lifetime: 30000 km. Annual kilometers: 3000 km. Number of passengers: 1. Curb mass: 28.7 kg. Lightweighting of glider: 3%. Emission standard: None. Service visits throughout lifetime: 2. Range: 51 km. Battery capacity: 0.8 kWh. Available battery capacity: 0.64 kWh. Battery mass: 5.3 kg. Battery replacement throughout lifetime: 0.5. Fuel tank capacity: 0 kWh. Fuel mass: 0 kg. Documentation: Life-cycle inventories for on-road vehicles, Sacchi R. (PSI), Bauer C. (PSI), 2021. Sacchi R., Bauer C. Life cycle inventories for on-road vehicles. Paul Scherrer Institut, 2021.
Exchanges
name | amount | location | unit | categories | type | comment | reference product
transport, Bicycle, electric (<45 km/h), LFP battery, 2030 | 1 | CH | kilometer |  | production |  | transport, Bicycle, electric (<45 km/h)
Bicycle, electric (<45 km/h), LFP battery, 2030 | 3.3333e-05 | CH | unit |  | technosphere |  | Bicycle, electric (<45 km/h)
road construction | 5.6204e-05 | CH | meter-year |  | technosphere | Road/track use [m*year/vkm or pkm] | road
market for electricity, low voltage | 0.013844 | CH | kilowatt hour |  | technosphere | Electricity consumption [MJ/km] | electricity, low voltage
maintenance, electric bicycle, without battery | 6.6667e-05 | CH | unit |  | technosphere | Servicing [unit] | maintenance, electric bicycle, without battery
treatment of road wear emissions, passenger car | -4.3727e-06 | RER | kilogram |  | technosphere | Road wear [kg/km] | road wear emissions, passenger car
treatment of tyre wear emissions, passenger car | -4.3115e-06 | RER | kilogram |  | technosphere | Tire wear [kg/km] | tyre wear emissions, passenger car
treatment of brake wear emissions, passenger car | -4.0011e-06 | RER | kilogram |  | technosphere | Brake wear [kg/km] | brake wear emissions, passenger car
Activity | transport, Bicycle, electric (<45 km/h), LFP battery, 2040
location | CH
vehicle | Bicycle, electric (<45 km/h)
size
year | 2040
full name | Bicycle, electric (<45 km/h) - 2040 - LFP - CH
reference product | transport, Bicycle, electric (<45 km/h)
type | process
unit | kilometer
source | Sacchi R., Bauer C. Life cycle inventories for on-road vehicles. Paul Scherrer Institut, 2021.
lifetime | 30000
passengers | 1
service | 2
battery replacement | 0.25
annual kilometers | 3000
curb mass | 29.4167
power | 0.5
battery type | LFP
battery mass | 6.6667
battery capacity | 1
battery capacity available | 0.8
tank capacity | 0
fuel mass | 0
range | 63.5636
emission standard | None
Glider lightweighting | 0.05
comment | Power: 0.5 kW. Lifetime: 30000 km. Annual kilometers: 3000 km. Number of passengers: 1. Curb mass: 29.4 kg. Lightweighting of glider: 5%. Emission standard: None. Service visits throughout lifetime: 2. Range: 64 km. Battery capacity: 1 kWh. Available battery capacity: 0.8 kWh. Battery mass: 6.7 kg. Battery replacement throughout lifetime: 0.3. Fuel tank capacity: 0 kWh. Fuel mass: 0 kg. Documentation: Life-cycle inventories for on-road vehicles, Sacchi R. (PSI), Bauer C. (PSI), 2021. Sacchi R., Bauer C. Life cycle inventories for on-road vehicles. Paul Scherrer Institut, 2021.
Exchanges
name | amount | location | unit | categories | type | comment | reference product
transport, Bicycle, electric (<45 km/h), LFP battery, 2040 | 1 | CH | kilometer |  | production |  | transport, Bicycle, electric (<45 km/h)
Bicycle, electric (<45 km/h), LFP battery, 2040 | 3.3333e-05 | CH | unit |  | technosphere |  | Bicycle, electric (<45 km/h)
road construction | 5.6609e-05 | CH | meter-year |  | technosphere | Road/track use [m*year/vkm or pkm] | road
market for electricity, low voltage | 0.013844 | CH | kilowatt hour |  | technosphere | Electricity consumption [MJ/km] | electricity, low voltage
maintenance, electric bicycle, without battery | 6.6667e-05 | CH | unit |  | technosphere | Servicing [unit] | maintenance, electric bicycle, without battery
treatment of road wear emissions, passenger car | -4.3974e-06 | RER | kilogram |  | technosphere | Road wear [kg/km] | road wear emissions, passenger car
treatment of tyre wear emissions, passenger car | -4.3351e-06 | RER | kilogram |  | technosphere | Tire wear [kg/km] | tyre wear emissions, passenger car
treatment of brake wear emissions, passenger car | -4.0227e-06 | RER | kilogram |  | technosphere | Brake wear [kg/km] | brake wear emissions, passenger car
Activity | transport, Bicycle, electric (<45 km/h), LFP battery, 2050
location | CH
vehicle | Bicycle, electric (<45 km/h)
size
year | 2050
full name | Bicycle, electric (<45 km/h) - 2050 - LFP - CH
reference product | transport, Bicycle, electric (<45 km/h)
type | process
unit | kilometer
source | Sacchi R., Bauer C. Life cycle inventories for on-road vehicles. Paul Scherrer Institut, 2021.
lifetime | 30000
passengers | 1
service | 2
battery replacement | 0
annual kilometers | 3000
curb mass | 31.27
power | 0.5
battery type | LFP
battery mass | 9
battery capacity | 1.5
battery capacity available | 1.2
tank capacity | 0
fuel mass | 0
range | 95.3454
emission standard | None
Glider lightweighting | 0.07
comment | Power: 0.5 kW. Lifetime: 30000 km. Annual kilometers: 3000 km. Number of passengers: 1. Curb mass: 31.3 kg. Lightweighting of glider: 7%. Emission standard: None. Service visits throughout lifetime: 2. Range: 95 km. Battery capacity: 1.5 kWh. Available battery capacity: 1.2 kWh. Battery mass: 9 kg. Battery replacement throughout lifetime: 0. Fuel tank capacity: 0 kWh. Fuel mass: 0 kg. Documentation: Life-cycle inventories for on-road vehicles, Sacchi R. (PSI), Bauer C. (PSI), 2021. Sacchi R., Bauer C. Life cycle inventories for on-road vehicles. Paul Scherrer Institut, 2021.
Exchanges
name | amount | location | unit | categories | type | comment | reference product
transport, Bicycle, electric (<45 km/h), LFP battery, 2050 | 1 | CH | kilometer |  | production |  | transport, Bicycle, electric (<45 km/h)
Bicycle, electric (<45 km/h), LFP battery, 2050 | 3.3333e-05 | CH | unit |  | technosphere |  | Bicycle, electric (<45 km/h)
road construction | 5.7604e-05 | CH | meter-year |  | technosphere | Road/track use [m*year/vkm or pkm] | road
market for electricity, low voltage | 0.013844 | CH | kilowatt hour |  | technosphere | Electricity consumption [MJ/km] | electricity, low voltage
maintenance, electric bicycle, without battery | 6.6667e-05 | CH | unit |  | technosphere | Servicing [unit] | maintenance, electric bicycle, without battery
treatment of road wear emissions, passenger car | -4.4578e-06 | RER | kilogram |  | technosphere | Road wear [kg/km] | road wear emissions, passenger car
treatment of tyre wear emissions, passenger car | -4.3923e-06 | RER | kilogram |  | technosphere | Tire wear [kg/km] | tyre wear emissions, passenger car
treatment of brake wear emissions, passenger car | -4.0751e-06 | RER | kilogram |  | technosphere | Brake wear [kg/km] | brake wear emissions, passenger car
Activity | transport, Bicycle, electric (<45 km/h), LFP battery, 2020, label-certified electricity
location | CH
vehicle | Bicycle, electric (<45 km/h)
size
year | 2020
full name | Bicycle, electric (<45 km/h) - 2020 - LFP - CH
reference product | transport, Bicycle, electric (<45 km/h)
type | process
unit | kilometer
source | Sacchi R., Bauer C. Life cycle inventories for on-road vehicles. Paul Scherrer Institut, 2021.
lifetime | 30000
passengers | 1
service | 2
battery replacement | 1
annual kilometers | 3000
curb mass | 28
power | 0.5
battery type | LFP
battery mass | 4
battery capacity | 0.5
battery capacity available | 0.4
tank capacity | 0
fuel mass | 0
range | 31.7818
emission standard | None
Glider lightweighting | 0
comment | Power: 0.5 kW. Lifetime: 30000 km. Annual kilometers: 3000 km. Number of passengers: 1. Curb mass: 28 kg. Lightweighting of glider: 0%. Emission standard: None. Service visits throughout lifetime: 2. Range: 32 km. Battery capacity: 0.5 kWh. Available battery capacity: 0.4 kWh. Battery mass: 4 kg. Battery replacement throughout lifetime: 1. Fuel tank capacity: 0 kWh. Fuel mass: 0 kg. Documentation: Life-cycle inventories for on-road vehicles, Sacchi R. (PSI), Bauer C. (PSI), 2021. Sacchi R., Bauer C. Life cycle inventories for on-road vehicles. Paul Scherrer Institut, 2021.
Exchanges
name | amount | location | unit | categories | type | comment | reference product
transport, Bicycle, electric (<45 km/h), LFP battery, 2020, label-certified electricity | 1 | CH | kilometer |  | production |  | transport, Bicycle, electric (<45 km/h)
Bicycle, electric (<45 km/h), LFP battery, 2020 | 3.3333e-05 | CH | unit |  | technosphere |  | Bicycle, electric (<45 km/h)
road construction | 5.5848e-05 | CH | meter-year |  | technosphere | Road/track use [m*year/vkm or pkm] | road
market for electricity, low voltage, label-certified | 0.013844 | CH | kilowatt hour |  | technosphere | Electricity consumption [MJ/km] | electricity, low voltage, label-certified
maintenance, electric bicycle, without battery | 6.6667e-05 | CH | unit |  | technosphere | Servicing [unit] | maintenance, electric bicycle, without battery
treatment of road wear emissions, passenger car | -4.351e-06 | RER | kilogram |  | technosphere | Road wear [kg/km] | road wear emissions, passenger car
treatment of tyre wear emissions, passenger car | -4.2905e-06 | RER | kilogram |  | technosphere | Tire wear [kg/km] | tyre wear emissions, passenger car
treatment of brake wear emissions, passenger car | -3.982e-06 | RER | kilogram |  | technosphere | Brake wear [kg/km] | brake wear emissions, passenger car
Activity | transport, Bicycle, electric (<45 km/h), LFP battery, 2030, label-certified electricity
location | CH
vehicle | Bicycle, electric (<45 km/h)
size
year | 2030
full name | Bicycle, electric (<45 km/h) - 2030 - LFP - CH
reference product | transport, Bicycle, electric (<45 km/h)
type | process
unit | kilometer
source | Sacchi R., Bauer C. Life cycle inventories for on-road vehicles. Paul Scherrer Institut, 2021.
lifetime | 30000
passengers | 1
service | 2
battery replacement | 0.5
annual kilometers | 3000
curb mass | 28.6633
power | 0.5
battery type | LFP
battery mass | 5.3333
battery capacity | 0.8
battery capacity available | 0.64
tank capacity | 0
fuel mass | 0
range | 50.8509
emission standard | None
Glider lightweighting | 0.03
comment | Power: 0.5 kW. Lifetime: 30000 km. Annual kilometers: 3000 km. Number of passengers: 1. Curb mass: 28.7 kg. Lightweighting of glider: 3%. Emission standard: None. Service visits throughout lifetime: 2. Range: 51 km. Battery capacity: 0.8 kWh. Available battery capacity: 0.64 kWh. Battery mass: 5.3 kg. Battery replacement throughout lifetime: 0.5. Fuel tank capacity: 0 kWh. Fuel mass: 0 kg. Documentation: Life-cycle inventories for on-road vehicles, Sacchi R. (PSI), Bauer C. (PSI), 2021. Sacchi R., Bauer C. Life cycle inventories for on-road vehicles. Paul Scherrer Institut, 2021.
Exchanges
name | amount | location | unit | categories | type | comment | reference product
transport, Bicycle, electric (<45 km/h), LFP battery, 2030, label-certified electricity | 1 | CH | kilometer |  | production |  | transport, Bicycle, electric (<45 km/h)
Bicycle, electric (<45 km/h), LFP battery, 2030 | 3.3333e-05 | CH | unit |  | technosphere |  | Bicycle, electric (<45 km/h)
road construction | 5.6204e-05 | CH | meter-year |  | technosphere | Road/track use [m*year/vkm or pkm] | road
market for electricity, low voltage, label-certified | 0.013844 | CH | kilowatt hour |  | technosphere | Electricity consumption [MJ/km] | electricity, low voltage, label-certified
maintenance, electric bicycle, without battery | 6.6667e-05 | CH | unit |  | technosphere | Servicing [unit] | maintenance, electric bicycle, without battery
treatment of road wear emissions, passenger car | -4.3727e-06 | RER | kilogram |  | technosphere | Road wear [kg/km] | road wear emissions, passenger car
treatment of tyre wear emissions, passenger car | -4.3115e-06 | RER | kilogram |  | technosphere | Tire wear [kg/km] | tyre wear emissions, passenger car
treatment of brake wear emissions, passenger car | -4.0011e-06 | RER | kilogram |  | technosphere | Brake wear [kg/km] | brake wear emissions, passenger car
Activity | transport, Bicycle, electric (<45 km/h), LFP battery, 2040, label-certified electricity
location | CH
vehicle | Bicycle, electric (<45 km/h)
size
year | 2040
full name | Bicycle, electric (<45 km/h) - 2040 - LFP - CH
reference product | transport, Bicycle, electric (<45 km/h)
type | process
unit | kilometer
source | Sacchi R., Bauer C. Life cycle inventories for on-road vehicles. Paul Scherrer Institut, 2021.
lifetime | 30000
passengers | 1
service | 2
battery replacement | 0.25
annual kilometers | 3000
curb mass | 29.4167
power | 0.5
battery type | LFP
battery mass | 6.6667
battery capacity | 1
battery capacity available | 0.8
tank capacity | 0
fuel mass | 0
range | 63.5636
emission standard | None
Glider lightweighting | 0.05
comment | Power: 0.5 kW. Lifetime: 30000 km. Annual kilometers: 3000 km. Number of passengers: 1. Curb mass: 29.4 kg. Lightweighting of glider: 5%. Emission standard: None. Service visits throughout lifetime: 2. Range: 64 km. Battery capacity: 1 kWh. Available battery capacity: 0.8 kWh. Battery mass: 6.7 kg. Battery replacement throughout lifetime: 0.3. Fuel tank capacity: 0 kWh. Fuel mass: 0 kg. Documentation: Life-cycle inventories for on-road vehicles, Sacchi R. (PSI), Bauer C. (PSI), 2021. Sacchi R., Bauer C. Life cycle inventories for on-road vehicles. Paul Scherrer Institut, 2021.
Exchanges
name | amount | location | unit | categories | type | comment | reference product
transport, Bicycle, electric (<45 km/h), LFP battery, 2040, label-certified electricity | 1 | CH | kilometer |  | production |  | transport, Bicycle, electric (<45 km/h)
Bicycle, electric (<45 km/h), LFP battery, 2040 | 3.3333e-05 | CH | unit |  | technosphere |  | Bicycle, electric (<45 km/h)
road construction | 5.6609e-05 | CH | meter-year |  | technosphere | Road/track use [m*year/vkm or pkm] | road
market for electricity, low voltage, label-certified | 0.013844 | CH | kilowatt hour |  | technosphere | Electricity consumption [MJ/km] | electricity, low voltage, label-certified
maintenance, electric bicycle, without battery | 6.6667e-05 | CH | unit |  | technosphere | Servicing [unit] | maintenance, electric bicycle, without battery
treatment of road wear emissions, passenger car | -4.3974e-06 | RER | kilogram |  | technosphere | Road wear [kg/km] | road wear emissions, passenger car
treatment of tyre wear emissions, passenger car | -4.3351e-06 | RER | kilogram |  | technosphere | Tire wear [kg/km] | tyre wear emissions, passenger car
treatment of brake wear emissions, passenger car | -4.0227e-06 | RER | kilogram |  | technosphere | Brake wear [kg/km] | brake wear emissions, passenger car
Activity | transport, Bicycle, electric (<45 km/h), LFP battery, 2050, label-certified electricity
location | CH
vehicle | Bicycle, electric (<45 km/h)
size
year | 2050
full name | Bicycle, electric (<45 km/h) - 2050 - LFP - CH
reference product | transport, Bicycle, electric (<45 km/h)
type | process
unit | kilometer
source | Sacchi R., Bauer C. Life cycle inventories for on-road vehicles. Paul Scherrer Institut, 2021.
lifetime | 30000
passengers | 1
service | 2
battery replacement | 0
annual kilometers | 3000
curb mass | 31.27
power | 0.5
battery type | LFP
battery mass | 9
battery capacity | 1.5
battery capacity available | 1.2
tank capacity | 0
fuel mass | 0
range | 95.3454
emission standard | None
Glider lightweighting | 0.07
comment | Power: 0.5 kW. Lifetime: 30000 km. Annual kilometers: 3000 km. Number of passengers: 1. Curb mass: 31.3 kg. Lightweighting of glider: 7%. Emission standard: None. Service visits throughout lifetime: 2. Range: 95 km. Battery capacity: 1.5 kWh. Available battery capacity: 1.2 kWh. Battery mass: 9 kg. Battery replacement throughout lifetime: 0. Fuel tank capacity: 0 kWh. Fuel mass: 0 kg. Documentation: Life-cycle inventories for on-road vehicles, Sacchi R. (PSI), Bauer C. (PSI), 2021. Sacchi R., Bauer C. Life cycle inventories for on-road vehicles. Paul Scherrer Institut, 2021.
Exchanges
name | amount | location | unit | categories | type | comment | reference product
transport, Bicycle, electric (<45 km/h), LFP battery, 2050, label-certified electricity | 1 | CH | kilometer |  | production |  | transport, Bicycle, electric (<45 km/h)
Bicycle, electric (<45 km/h), LFP battery, 2050 | 3.3333e-05 | CH | unit |  | technosphere |  | Bicycle, electric (<45 km/h)
road construction | 5.7604e-05 | CH | meter-year |  | technosphere | Road/track use [m*year/vkm or pkm] | road
market for electricity, low voltage, label-certified | 0.013844 | CH | kilowatt hour |  | technosphere | Electricity consumption [MJ/km] | electricity, low voltage, label-certified
maintenance, electric bicycle, without battery | 6.6667e-05 | CH | unit |  | technosphere | Servicing [unit] | maintenance, electric bicycle, without battery
treatment of road wear emissions, passenger car | -4.4578e-06 | RER | kilogram |  | technosphere | Road wear [kg/km] | road wear emissions, passenger car
treatment of tyre wear emissions, passenger car | -4.3923e-06 | RER | kilogram |  | technosphere | Tire wear [kg/km] | tyre wear emissions, passenger car
treatment of brake wear emissions, passenger car | -4.0751e-06 | RER | kilogram |  | technosphere | Brake wear [kg/km] | brake wear emissions, passenger car

## lci-elec-bicycle-45kmh - NCA
Activity | Bicycle, electric (<45 km/h), NCA battery, 2020
location | CH
vehicle | Bicycle, electric (<45 km/h)
size
year | 2020
full name | Bicycle, electric (<45 km/h) - 2020 - NCA - CH
reference product | Bicycle, electric (<45 km/h)
type | process
unit | unit
source | Sacchi R., Bauer C. Life cycle inventories for on-road vehicles. Paul Scherrer Institut, 2021.
lifetime | 30000
passengers | 1
service | 2
battery replacement | 1
annual kilometers | 3000
curb mass | 26.8261
power | 0.5
battery type | NCA
battery mass | 2.8261
battery capacity | 0.5
battery capacity available | 0.4
tank capacity | 0
fuel mass | 0
range | 31.7818
emission standard | None
Glider lightweighting | 0
origin | China
distance by ship [km] | 15900
distance by truck [km] | 1000
comment | Power: 0.5 kW. Lifetime: 30000 km. Annual kilometers: 3000 km. Number of passengers: 1. Curb mass: 26.8 kg. Lightweighting of glider: 0%. Emission standard: None. Service visits throughout lifetime: 2. Range: 32 km. Battery capacity: 0.5 kWh. Available battery capacity: 0.4 kWh. Battery mass: 2.8 kg. Battery replacement throughout lifetime: 1. Fuel tank capacity: 0 kWh. Fuel mass: 0 kg. Origin of manufacture: China. Shipping distance: 15900 km. Lorry distribution distance: 1000 km. Documentation: Life-cycle inventories for on-road vehicles, Sacchi R. (PSI), Bauer C. (PSI), 2021. process
Exchanges
name | amount | location | unit | categories | type | comment | reference product
Bicycle, electric (<45 km/h), NCA battery, 2020 | 1 | CH | unit |  | production |  | Bicycle, electric (<45 km/h)
electric bicycle production, without battery and motor | 1.1176 | RER | unit |  | technosphere | Glider base mass [kg] | electric bicycle, without battery and motor
market for electric motor, vehicle | 5 | GLO | kilogram |  | technosphere | Electric powertrain mass [kg] | electric motor, vehicle
Glider lightweighting | 0 | GLO | kilogram |  | technosphere | Lightweighting rate [%] | Glider lightweighting
Battery cell, NCA | 4.3478 | GLO | kilogram |  | technosphere | Energy battery cell mass [kg] | Battery cell
Battery BoP | 1.3043 | GLO | kilogram |  | technosphere | Energy battery BoP mass [kg] | Battery BoP
charging station, 500W | 1 | GLO | unit |  | technosphere | Charging station per vehicle [unit] | charging station, 500W
treatment of used electric bicycle | -0.79167 | CH | unit |  | technosphere | Discarding glider [kg] | used electric bicycle
treatment of used electric bicycle | -0.20833 | CH | unit |  | technosphere | Discarding powertrain [kg] | used electric bicycle
market for used Li-ion battery | -5.6522 | GLO | kilogram |  | technosphere | Discarding battery [kg] | used Li-ion battery
market for transport, freight, lorry, unspecified | 26.8261 | RER | ton kilometer |  | technosphere |  | transport, freight, lorry, unspecified
transport, freight, sea, container ship | 426.5348 | GLO | ton kilometer |  | technosphere |  | transport, freight, sea, container ship
Activity | Bicycle, electric (<45 km/h), NCA battery, 2030
location | CH
vehicle | Bicycle, electric (<45 km/h)
size
year | 2030
full name | Bicycle, electric (<45 km/h) - 2030 - NCA - CH
reference product | Bicycle, electric (<45 km/h)
type | process
unit | unit
source | Sacchi R., Bauer C. Life cycle inventories for on-road vehicles. Paul Scherrer Institut, 2021.
lifetime | 30000
passengers | 1
service | 2
battery replacement | 0.5
annual kilometers | 3000
curb mass | 26.7967
power | 0.5
battery type | NCA
battery mass | 3.4667
battery capacity | 0.8
battery capacity available | 0.64
tank capacity | 0
fuel mass | 0
range | 50.8509
emission standard | None
Glider lightweighting | 0.03
origin | China
distance by ship [km] | 15900
distance by truck [km] | 1000
comment | Power: 0.5 kW. Lifetime: 30000 km. Annual kilometers: 3000 km. Number of passengers: 1. Curb mass: 26.8 kg. Lightweighting of glider: 3%. Emission standard: None. Service visits throughout lifetime: 2. Range: 51 km. Battery capacity: 0.8 kWh. Available battery capacity: 0.64 kWh. Battery mass: 3.5 kg. Battery replacement throughout lifetime: 0.5. Fuel tank capacity: 0 kWh. Fuel mass: 0 kg. Origin of manufacture: China. Shipping distance: 15900 km. Lorry distribution distance: 1000 km. Documentation: Life-cycle inventories for on-road vehicles, Sacchi R. (PSI), Bauer C. (PSI), 2021. unit
Exchanges
name | amount | location | unit | categories | type | comment | reference product
Bicycle, electric (<45 km/h), NCA battery, 2030 | 1 | CH | unit |  | production |  | Bicycle, electric (<45 km/h)
electric bicycle production, without battery and motor | 1.1176 | RER | unit |  | technosphere | Glider base mass [kg] | electric bicycle, without battery and motor
market for electric motor, vehicle | 4.9 | GLO | kilogram |  | technosphere | Electric powertrain mass [kg] | electric motor, vehicle
Glider lightweighting | 0.57 | GLO | kilogram |  | technosphere | Lightweighting rate [%] | Glider lightweighting
Battery cell, NCA | 4 | GLO | kilogram |  | technosphere | Energy battery cell mass [kg] | Battery cell
Battery BoP | 1.2 | GLO | kilogram |  | technosphere | Energy battery BoP mass [kg] | Battery BoP
charging station, 500W | 1 | GLO | unit |  | technosphere | Charging station per vehicle [unit] | charging station, 500W
treatment of used electric bicycle | -0.76792 | CH | unit |  | technosphere | Discarding glider [kg] | used electric bicycle
treatment of used electric bicycle | -0.20417 | CH | unit |  | technosphere | Discarding powertrain [kg] | used electric bicycle
market for used Li-ion battery | -5.2 | GLO | kilogram |  | technosphere | Discarding battery [kg] | used Li-ion battery
market for transport, freight, lorry, unspecified | 26.7967 | RER | ton kilometer |  | technosphere |  | transport, freight, lorry, unspecified
transport, freight, sea, container ship | 426.067 | GLO | ton kilometer |  | technosphere |  | transport, freight, sea, container ship
Activity | Bicycle, electric (<45 km/h), NCA battery, 2040
location | CH
vehicle | Bicycle, electric (<45 km/h)
size
year | 2040
full name | Bicycle, electric (<45 km/h) - 2040 - NCA - CH
reference product | Bicycle, electric (<45 km/h)
type | process
unit | unit
source | Sacchi R., Bauer C. Life cycle inventories for on-road vehicles. Paul Scherrer Institut, 2021.
lifetime | 30000
passengers | 1
service | 2
battery replacement | 0.25
annual kilometers | 3000
curb mass | 26
power | 0.5
battery type | NCA
battery mass | 3.25
battery capacity | 1
battery capacity available | 0.8
tank capacity | 0
fuel mass | 0
range | 63.5636
emission standard | None
Glider lightweighting | 0.05
origin | China
distance by ship [km] | 15900
distance by truck [km] | 1000
comment | Power: 0.5 kW. Lifetime: 30000 km. Annual kilometers: 3000 km. Number of passengers: 1. Curb mass: 26 kg. Lightweighting of glider: 5%. Emission standard: None. Service visits throughout lifetime: 2. Range: 64 km. Battery capacity: 1 kWh. Available battery capacity: 0.8 kWh. Battery mass: 3.3 kg. Battery replacement throughout lifetime: 0.3. Fuel tank capacity: 0 kWh. Fuel mass: 0 kg. Origin of manufacture: China. Shipping distance: 15900 km. Lorry distribution distance: 1000 km. Documentation: Life-cycle inventories for on-road vehicles, Sacchi R. (PSI), Bauer C. (PSI), 2021. Sacchi R., Bauer C. Life cycle inventories for on-road vehicles. Paul Scherrer Institut, 2021.
Exchanges
name | amount | location | unit | categories | type | comment | reference product
Bicycle, electric (<45 km/h), NCA battery, 2040 | 1 | CH | unit |  | production |  | Bicycle, electric (<45 km/h)
electric bicycle production, without battery and motor | 1.1176 | RER | unit |  | technosphere | Glider base mass [kg] | electric bicycle, without battery and motor
market for electric motor, vehicle | 4.7 | GLO | kilogram |  | technosphere | Electric powertrain mass [kg] | electric motor, vehicle
Glider lightweighting | 0.95 | GLO | kilogram |  | technosphere | Lightweighting rate [%] | Glider lightweighting
Battery cell, NCA | 3.125 | GLO | kilogram |  | technosphere | Energy battery cell mass [kg] | Battery cell
Battery BoP | 0.9375 | GLO | kilogram |  | technosphere | Energy battery BoP mass [kg] | Battery BoP
charging station, 500W | 1 | GLO | unit |  | technosphere | Charging station per vehicle [unit] | charging station, 500W
treatment of used electric bicycle | -0.75208 | CH | unit |  | technosphere | Discarding glider [kg] | used electric bicycle
treatment of used electric bicycle | -0.19583 | CH | unit |  | technosphere | Discarding powertrain [kg] | used electric bicycle
market for used Li-ion battery | -4.0625 | GLO | kilogram |  | technosphere | Discarding battery [kg] | used Li-ion battery
market for transport, freight, lorry, unspecified | 26 | RER | ton kilometer |  | technosphere |  | transport, freight, lorry, unspecified
transport, freight, sea, container ship | 413.4 | GLO | ton kilometer |  | technosphere |  | transport, freight, sea, container ship
Activity | Bicycle, electric (<45 km/h), NCA battery, 2050
location | CH
vehicle | Bicycle, electric (<45 km/h)
size
year | 2050
full name | Bicycle, electric (<45 km/h) - 2050 - NCA - CH
reference product | Bicycle, electric (<45 km/h)
type | process
unit | unit
source | Sacchi R., Bauer C. Life cycle inventories for on-road vehicles. Paul Scherrer Institut, 2021.
lifetime | 30000
passengers | 1
service | 2
battery replacement | 0
annual kilometers | 3000
curb mass | 26.17
power | 0.5
battery type | NCA
battery mass | 3.9
battery capacity | 1.5
battery capacity available | 1.2
tank capacity | 0
fuel mass | 0
range | 95.3454
emission standard | None
Glider lightweighting | 0.07
origin | China
distance by ship [km] | 15900
distance by truck [km] | 1000
comment | Power: 0.5 kW. Lifetime: 30000 km. Annual kilometers: 3000 km. Number of passengers: 1. Curb mass: 26.2 kg. Lightweighting of glider: 7%. Emission standard: None. Service visits throughout lifetime: 2. Range: 95 km. Battery capacity: 1.5 kWh. Available battery capacity: 1.2 kWh. Battery mass: 3.9 kg. Battery replacement throughout lifetime: 0. Fuel tank capacity: 0 kWh. Fuel mass: 0 kg. Origin of manufacture: China. Shipping distance: 15900 km. Lorry distribution distance: 1000 km. Documentation: Life-cycle inventories for on-road vehicles, Sacchi R. (PSI), Bauer C. (PSI), 2021. 1785
Exchanges
name | amount | location | unit | categories | type | comment | reference product
Bicycle, electric (<45 km/h), NCA battery, 2050 | 1 | CH | unit |  | production |  | Bicycle, electric (<45 km/h)
electric bicycle production, without battery and motor | 1.1176 | RER | unit |  | technosphere | Glider base mass [kg] | electric bicycle, without battery and motor
market for electric motor, vehicle | 4.6 | GLO | kilogram |  | technosphere | Electric powertrain mass [kg] | electric motor, vehicle
Glider lightweighting | 1.33 | GLO | kilogram |  | technosphere | Lightweighting rate [%] | Glider lightweighting
Battery cell, NCA | 3 | GLO | kilogram |  | technosphere | Energy battery cell mass [kg] | Battery cell
Battery BoP | 0.9 | GLO | kilogram |  | technosphere | Energy battery BoP mass [kg] | Battery BoP
charging station, 500W | 1 | GLO | unit |  | technosphere | Charging station per vehicle [unit] | charging station, 500W
treatment of used electric bicycle | -0.73625 | CH | unit |  | technosphere | Discarding glider [kg] | used electric bicycle
treatment of used electric bicycle | -0.19167 | CH | unit |  | technosphere | Discarding powertrain [kg] | used electric bicycle
market for used Li-ion battery | -3.9 | GLO | kilogram |  | technosphere | Discarding battery [kg] | used Li-ion battery
market for transport, freight, lorry, unspecified | 26.17 | RER | ton kilometer |  | technosphere |  | transport, freight, lorry, unspecified
transport, freight, sea, container ship | 416.103 | GLO | ton kilometer |  | technosphere |  | transport, freight, sea, container ship
Activity | transport, Bicycle, electric (<45 km/h), NCA battery, 2020
location | CH
vehicle | Bicycle, electric (<45 km/h)
size
year | 2020
full name | Bicycle, electric (<45 km/h) - 2020 - NCA - CH
reference product | transport, Bicycle, electric (<45 km/h)
type | process
unit | kilometer
source | Sacchi R., Bauer C. Life cycle inventories for on-road vehicles. Paul Scherrer Institut, 2021.
lifetime | 30000
passengers | 1
service | 2
battery replacement | 1
annual kilometers | 3000
curb mass | 26.8261
power | 0.5
battery type | NCA
battery mass | 2.8261
battery capacity | 0.5
battery capacity available | 0.4
tank capacity | 0
fuel mass | 0
range | 31.7818
emission standard | None
Glider lightweighting | 0
comment | Power: 0.5 kW. Lifetime: 30000 km. Annual kilometers: 3000 km. Number of passengers: 1. Curb mass: 26.8 kg. Lightweighting of glider: 0%. Emission standard: None. Service visits throughout lifetime: 2. Range: 32 km. Battery capacity: 0.5 kWh. Available battery capacity: 0.4 kWh. Battery mass: 2.8 kg. Battery replacement throughout lifetime: 1. Fuel tank capacity: 0 kWh. Fuel mass: 0 kg. Documentation: Life-cycle inventories for on-road vehicles, Sacchi R. (PSI), Bauer C. (PSI), 2021. Sacchi R., Bauer C. Life cycle inventories for on-road vehicles. Paul Scherrer Institut, 2021.
Exchanges
name | amount | location | unit | categories | type | comment | reference product
transport, Bicycle, electric (<45 km/h), NCA battery, 2020 | 1 | CH | kilometer |  | production |  | transport, Bicycle, electric (<45 km/h)
Bicycle, electric (<45 km/h), NCA battery, 2020 | 3.3333e-05 | CH | unit |  | technosphere |  | Bicycle, electric (<45 km/h)
road construction | 5.5218e-05 | CH | meter-year |  | technosphere | Road/track use [m*year/vkm or pkm] | road
market for electricity, low voltage | 0.013844 | CH | kilowatt hour |  | technosphere | Electricity consumption [MJ/km] | electricity, low voltage
maintenance, electric bicycle, without battery | 6.6667e-05 | CH | unit |  | technosphere | Servicing [unit] | maintenance, electric bicycle, without battery
treatment of road wear emissions, passenger car | -4.3125e-06 | RER | kilogram |  | technosphere | Road wear [kg/km] | road wear emissions, passenger car
treatment of tyre wear emissions, passenger car | -4.2528e-06 | RER | kilogram |  | technosphere | Tire wear [kg/km] | tyre wear emissions, passenger car
treatment of brake wear emissions, passenger car | -3.9478e-06 | RER | kilogram |  | technosphere | Brake wear [kg/km] | brake wear emissions, passenger car
Activity | transport, Bicycle, electric (<45 km/h), NCA battery, 2030
location | CH
vehicle | Bicycle, electric (<45 km/h)
size
year | 2030
full name | Bicycle, electric (<45 km/h) - 2030 - NCA - CH
reference product | transport, Bicycle, electric (<45 km/h)
type | process
unit | kilometer
source | Sacchi R., Bauer C. Life cycle inventories for on-road vehicles. Paul Scherrer Institut, 2021.
lifetime | 30000
passengers | 1
service | 2
battery replacement | 0.5
annual kilometers | 3000
curb mass | 26.7967
power | 0.5
battery type | NCA
battery mass | 3.4667
battery capacity | 0.8
battery capacity available | 0.64
tank capacity | 0
fuel mass | 0
range | 50.8509
emission standard | None
Glider lightweighting | 0.03
comment | Power: 0.5 kW. Lifetime: 30000 km. Annual kilometers: 3000 km. Number of passengers: 1. Curb mass: 26.8 kg. Lightweighting of glider: 3%. Emission standard: None. Service visits throughout lifetime: 2. Range: 51 km. Battery capacity: 0.8 kWh. Available battery capacity: 0.64 kWh. Battery mass: 3.5 kg. Battery replacement throughout lifetime: 0.5. Fuel tank capacity: 0 kWh. Fuel mass: 0 kg. Documentation: Life-cycle inventories for on-road vehicles, Sacchi R. (PSI), Bauer C. (PSI), 2021. Sacchi R., Bauer C. Life cycle inventories for on-road vehicles. Paul Scherrer Institut, 2021.
Exchanges
name | amount | location | unit | categories | type | comment | reference product
transport, Bicycle, electric (<45 km/h), NCA battery, 2030 | 1 | CH | kilometer |  | production |  | transport, Bicycle, electric (<45 km/h)
Bicycle, electric (<45 km/h), NCA battery, 2030 | 3.3333e-05 | CH | unit |  | technosphere |  | Bicycle, electric (<45 km/h)
road construction | 5.5202e-05 | CH | meter-year |  | technosphere | Road/track use [m*year/vkm or pkm] | road
market for electricity, low voltage | 0.013844 | CH | kilowatt hour |  | technosphere | Electricity consumption [MJ/km] | electricity, low voltage
maintenance, electric bicycle, without battery | 6.6667e-05 | CH | unit |  | technosphere | Servicing [unit] | maintenance, electric bicycle, without battery
treatment of road wear emissions, passenger car | -4.3115e-06 | RER | kilogram |  | technosphere | Road wear [kg/km] | road wear emissions, passenger car
treatment of tyre wear emissions, passenger car | -4.2518e-06 | RER | kilogram |  | technosphere | Tire wear [kg/km] | tyre wear emissions, passenger car
treatment of brake wear emissions, passenger car | -3.9469e-06 | RER | kilogram |  | technosphere | Brake wear [kg/km] | brake wear emissions, passenger car
Activity | transport, Bicycle, electric (<45 km/h), NCA battery, 2040
location | CH
vehicle | Bicycle, electric (<45 km/h)
size
year | 2040
full name | Bicycle, electric (<45 km/h) - 2040 - NCA - CH
reference product | transport, Bicycle, electric (<45 km/h)
type | process
unit | kilometer
source | Sacchi R., Bauer C. Life cycle inventories for on-road vehicles. Paul Scherrer Institut, 2021.
lifetime | 30000
passengers | 1
service | 2
battery replacement | 0.25
annual kilometers | 3000
curb mass | 26
power | 0.5
battery type | NCA
battery mass | 3.25
battery capacity | 1
battery capacity available | 0.8
tank capacity | 0
fuel mass | 0
range | 63.5636
emission standard | None
Glider lightweighting | 0.05
comment | Power: 0.5 kW. Lifetime: 30000 km. Annual kilometers: 3000 km. Number of passengers: 1. Curb mass: 26 kg. Lightweighting of glider: 5%. Emission standard: None. Service visits throughout lifetime: 2. Range: 64 km. Battery capacity: 1 kWh. Available battery capacity: 0.8 kWh. Battery mass: 3.3 kg. Battery replacement throughout lifetime: 0.3. Fuel tank capacity: 0 kWh. Fuel mass: 0 kg. Documentation: Life-cycle inventories for on-road vehicles, Sacchi R. (PSI), Bauer C. (PSI), 2021. Sacchi R., Bauer C. Life cycle inventories for on-road vehicles. Paul Scherrer Institut, 2021.
Exchanges
name | amount | location | unit | categories | type | comment | reference product
transport, Bicycle, electric (<45 km/h), NCA battery, 2040 | 1 | CH | kilometer |  | production |  | transport, Bicycle, electric (<45 km/h)
Bicycle, electric (<45 km/h), NCA battery, 2040 | 3.3333e-05 | CH | unit |  | technosphere |  | Bicycle, electric (<45 km/h)
road construction | 5.4774e-05 | CH | meter-year |  | technosphere | Road/track use [m*year/vkm or pkm] | road
market for electricity, low voltage | 0.013844 | CH | kilowatt hour |  | technosphere | Electricity consumption [MJ/km] | electricity, low voltage
maintenance, electric bicycle, without battery | 6.6667e-05 | CH | unit |  | technosphere | Servicing [unit] | maintenance, electric bicycle, without battery
treatment of road wear emissions, passenger car | -4.2853e-06 | RER | kilogram |  | technosphere | Road wear [kg/km] | road wear emissions, passenger car
treatment of tyre wear emissions, passenger car | -4.2258e-06 | RER | kilogram |  | technosphere | Tire wear [kg/km] | tyre wear emissions, passenger car
treatment of brake wear emissions, passenger car | -3.9235e-06 | RER | kilogram |  | technosphere | Brake wear [kg/km] | brake wear emissions, passenger car
Activity | transport, Bicycle, electric (<45 km/h), NCA battery, 2050
location | CH
vehicle | Bicycle, electric (<45 km/h)
size
year | 2050
full name | Bicycle, electric (<45 km/h) - 2050 - NCA - CH
reference product | transport, Bicycle, electric (<45 km/h)
type | process
unit | kilometer
source | Sacchi R., Bauer C. Life cycle inventories for on-road vehicles. Paul Scherrer Institut, 2021.
lifetime | 30000
passengers | 1
service | 2
battery replacement | 0
annual kilometers | 3000
curb mass | 26.17
power | 0.5
battery type | NCA
battery mass | 3.9
battery capacity | 1.5
battery capacity available | 1.2
tank capacity | 0
fuel mass | 0
range | 95.3454
emission standard | None
Glider lightweighting | 0.07
comment | Power: 0.5 kW. Lifetime: 30000 km. Annual kilometers: 3000 km. Number of passengers: 1. Curb mass: 26.2 kg. Lightweighting of glider: 7%. Emission standard: None. Service visits throughout lifetime: 2. Range: 95 km. Battery capacity: 1.5 kWh. Available battery capacity: 1.2 kWh. Battery mass: 3.9 kg. Battery replacement throughout lifetime: 0. Fuel tank capacity: 0 kWh. Fuel mass: 0 kg. Documentation: Life-cycle inventories for on-road vehicles, Sacchi R. (PSI), Bauer C. (PSI), 2021. Sacchi R., Bauer C. Life cycle inventories for on-road vehicles. Paul Scherrer Institut, 2021.
Exchanges
name | amount | location | unit | categories | type | comment | reference product
transport, Bicycle, electric (<45 km/h), NCA battery, 2050 | 1 | CH | kilometer |  | production |  | transport, Bicycle, electric (<45 km/h)
Bicycle, electric (<45 km/h), NCA battery, 2050 | 3.3333e-05 | CH | unit |  | technosphere |  | Bicycle, electric (<45 km/h)
road construction | 5.4865e-05 | CH | meter-year |  | technosphere | Road/track use [m*year/vkm or pkm] | road
market for electricity, low voltage | 0.013844 | CH | kilowatt hour |  | technosphere | Electricity consumption [MJ/km] | electricity, low voltage
maintenance, electric bicycle, without battery | 6.6667e-05 | CH | unit |  | technosphere | Servicing [unit] | maintenance, electric bicycle, without battery
treatment of road wear emissions, passenger car | -4.2909e-06 | RER | kilogram |  | technosphere | Road wear [kg/km] | road wear emissions, passenger car
treatment of tyre wear emissions, passenger car | -4.2314e-06 | RER | kilogram |  | technosphere | Tire wear [kg/km] | tyre wear emissions, passenger car
treatment of brake wear emissions, passenger car | -3.9285e-06 | RER | kilogram |  | technosphere | Brake wear [kg/km] | brake wear emissions, passenger car
Activity | transport, Bicycle, electric (<45 km/h), NCA battery, 2020, label-certified electricity
location | CH
vehicle | Bicycle, electric (<45 km/h)
size
year | 2020
full name | Bicycle, electric (<45 km/h) - 2020 - NCA - CH
reference product | transport, Bicycle, electric (<45 km/h)
type | process
unit | kilometer
source | Sacchi R., Bauer C. Life cycle inventories for on-road vehicles. Paul Scherrer Institut, 2021.
lifetime | 30000
passengers | 1
service | 2
battery replacement | 1
annual kilometers | 3000
curb mass | 26.8261
power | 0.5
battery type | NCA
battery mass | 2.8261
battery capacity | 0.5
battery capacity available | 0.4
tank capacity | 0
fuel mass | 0
range | 31.7818
emission standard | None
Glider lightweighting | 0
comment | Power: 0.5 kW. Lifetime: 30000 km. Annual kilometers: 3000 km. Number of passengers: 1. Curb mass: 26.8 kg. Lightweighting of glider: 0%. Emission standard: None. Service visits throughout lifetime: 2. Range: 32 km. Battery capacity: 0.5 kWh. Available battery capacity: 0.4 kWh. Battery mass: 2.8 kg. Battery replacement throughout lifetime: 1. Fuel tank capacity: 0 kWh. Fuel mass: 0 kg. Documentation: Life-cycle inventories for on-road vehicles, Sacchi R. (PSI), Bauer C. (PSI), 2021. Sacchi R., Bauer C. Life cycle inventories for on-road vehicles. Paul Scherrer Institut, 2021.
Exchanges
name | amount | location | unit | categories | type | comment | reference product
transport, Bicycle, electric (<45 km/h), NCA battery, 2020, label-certified electricity | 1 | CH | kilometer |  | production |  | transport, Bicycle, electric (<45 km/h)
Bicycle, electric (<45 km/h), NCA battery, 2020 | 3.3333e-05 | CH | unit |  | technosphere |  | Bicycle, electric (<45 km/h)
road construction | 5.5218e-05 | CH | meter-year |  | technosphere | Road/track use [m*year/vkm or pkm] | road
market for electricity, low voltage, label-certified | 0.013844 | CH | kilowatt hour |  | technosphere | Electricity consumption [MJ/km] | electricity, low voltage, label-certified
maintenance, electric bicycle, without battery | 6.6667e-05 | CH | unit |  | technosphere | Servicing [unit] | maintenance, electric bicycle, without battery
treatment of road wear emissions, passenger car | -4.3125e-06 | RER | kilogram |  | technosphere | Road wear [kg/km] | road wear emissions, passenger car
treatment of tyre wear emissions, passenger car | -4.2528e-06 | RER | kilogram |  | technosphere | Tire wear [kg/km] | tyre wear emissions, passenger car
treatment of brake wear emissions, passenger car | -3.9478e-06 | RER | kilogram |  | technosphere | Brake wear [kg/km] | brake wear emissions, passenger car
Activity | transport, Bicycle, electric (<45 km/h), NCA battery, 2030, label-certified electricity
location | CH
vehicle | Bicycle, electric (<45 km/h)
size
year | 2030
full name | Bicycle, electric (<45 km/h) - 2030 - NCA - CH
reference product | transport, Bicycle, electric (<45 km/h)
type | process
unit | kilometer
source | Sacchi R., Bauer C. Life cycle inventories for on-road vehicles. Paul Scherrer Institut, 2021.
lifetime | 30000
passengers | 1
service | 2
battery replacement | 0.5
annual kilometers | 3000
curb mass | 26.7967
power | 0.5
battery type | NCA
battery mass | 3.4667
battery capacity | 0.8
battery capacity available | 0.64
tank capacity | 0
fuel mass | 0
range | 50.8509
emission standard | None
Glider lightweighting | 0.03
comment | Power: 0.5 kW. Lifetime: 30000 km. Annual kilometers: 3000 km. Number of passengers: 1. Curb mass: 26.8 kg. Lightweighting of glider: 3%. Emission standard: None. Service visits throughout lifetime: 2. Range: 51 km. Battery capacity: 0.8 kWh. Available battery capacity: 0.64 kWh. Battery mass: 3.5 kg. Battery replacement throughout lifetime: 0.5. Fuel tank capacity: 0 kWh. Fuel mass: 0 kg. Documentation: Life-cycle inventories for on-road vehicles, Sacchi R. (PSI), Bauer C. (PSI), 2021. Sacchi R., Bauer C. Life cycle inventories for on-road vehicles. Paul Scherrer Institut, 2021.
Exchanges
name | amount | location | unit | categories | type | comment | reference product
transport, Bicycle, electric (<45 km/h), NCA battery, 2030, label-certified electricity | 1 | CH | kilometer |  | production |  | transport, Bicycle, electric (<45 km/h)
Bicycle, electric (<45 km/h), NCA battery, 2030 | 3.3333e-05 | CH | unit |  | technosphere |  | Bicycle, electric (<45 km/h)
road construction | 5.5202e-05 | CH | meter-year |  | technosphere | Road/track use [m*year/vkm or pkm] | road
market for electricity, low voltage, label-certified | 0.013844 | CH | kilowatt hour |  | technosphere | Electricity consumption [MJ/km] | electricity, low voltage, label-certified
maintenance, electric bicycle, without battery | 6.6667e-05 | CH | unit |  | technosphere | Servicing [unit] | maintenance, electric bicycle, without battery
treatment of road wear emissions, passenger car | -4.3115e-06 | RER | kilogram |  | technosphere | Road wear [kg/km] | road wear emissions, passenger car
treatment of tyre wear emissions, passenger car | -4.2518e-06 | RER | kilogram |  | technosphere | Tire wear [kg/km] | tyre wear emissions, passenger car
treatment of brake wear emissions, passenger car | -3.9469e-06 | RER | kilogram |  | technosphere | Brake wear [kg/km] | brake wear emissions, passenger car
Activity | transport, Bicycle, electric (<45 km/h), NCA battery, 2040, label-certified electricity
location | CH
vehicle | Bicycle, electric (<45 km/h)
size
year | 2040
full name | Bicycle, electric (<45 km/h) - 2040 - NCA - CH
reference product | transport, Bicycle, electric (<45 km/h)
type | process
unit | kilometer
source | Sacchi R., Bauer C. Life cycle inventories for on-road vehicles. Paul Scherrer Institut, 2021.
lifetime | 30000
passengers | 1
service | 2
battery replacement | 0.25
annual kilometers | 3000
curb mass | 26
power | 0.5
battery type | NCA
battery mass | 3.25
battery capacity | 1
battery capacity available | 0.8
tank capacity | 0
fuel mass | 0
range | 63.5636
emission standard | None
Glider lightweighting | 0.05
comment | Power: 0.5 kW. Lifetime: 30000 km. Annual kilometers: 3000 km. Number of passengers: 1. Curb mass: 26 kg. Lightweighting of glider: 5%. Emission standard: None. Service visits throughout lifetime: 2. Range: 64 km. Battery capacity: 1 kWh. Available battery capacity: 0.8 kWh. Battery mass: 3.3 kg. Battery replacement throughout lifetime: 0.3. Fuel tank capacity: 0 kWh. Fuel mass: 0 kg. Documentation: Life-cycle inventories for on-road vehicles, Sacchi R. (PSI), Bauer C. (PSI), 2021. Sacchi R., Bauer C. Life cycle inventories for on-road vehicles. Paul Scherrer Institut, 2021.
Exchanges
name | amount | location | unit | categories | type | comment | reference product
transport, Bicycle, electric (<45 km/h), NCA battery, 2040, label-certified electricity | 1 | CH | kilometer |  | production |  | transport, Bicycle, electric (<45 km/h)
Bicycle, electric (<45 km/h), NCA battery, 2040 | 3.3333e-05 | CH | unit |  | technosphere |  | Bicycle, electric (<45 km/h)
road construction | 5.4774e-05 | CH | meter-year |  | technosphere | Road/track use [m*year/vkm or pkm] | road
market for electricity, low voltage, label-certified | 0.013844 | CH | kilowatt hour |  | technosphere | Electricity consumption [MJ/km] | electricity, low voltage, label-certified
maintenance, electric bicycle, without battery | 6.6667e-05 | CH | unit |  | technosphere | Servicing [unit] | maintenance, electric bicycle, without battery
treatment of road wear emissions, passenger car | -4.2853e-06 | RER | kilogram |  | technosphere | Road wear [kg/km] | road wear emissions, passenger car
treatment of tyre wear emissions, passenger car | -4.2258e-06 | RER | kilogram |  | technosphere | Tire wear [kg/km] | tyre wear emissions, passenger car
treatment of brake wear emissions, passenger car | -3.9235e-06 | RER | kilogram |  | technosphere | Brake wear [kg/km] | brake wear emissions, passenger car
Activity | transport, Bicycle, electric (<45 km/h), NCA battery, 2050, label-certified electricity
location | CH
vehicle | Bicycle, electric (<45 km/h)
size
year | 2050
full name | Bicycle, electric (<45 km/h) - 2050 - NCA - CH
reference product | transport, Bicycle, electric (<45 km/h)
type | process
unit | kilometer
source | Sacchi R., Bauer C. Life cycle inventories for on-road vehicles. Paul Scherrer Institut, 2021.
lifetime | 30000
passengers | 1
service | 2
battery replacement | 0
annual kilometers | 3000
curb mass | 26.17
power | 0.5
battery type | NCA
battery mass | 3.9
battery capacity | 1.5
battery capacity available | 1.2
tank capacity | 0
fuel mass | 0
range | 95.3454
emission standard | None
Glider lightweighting | 0.07
comment | Power: 0.5 kW. Lifetime: 30000 km. Annual kilometers: 3000 km. Number of passengers: 1. Curb mass: 26.2 kg. Lightweighting of glider: 7%. Emission standard: None. Service visits throughout lifetime: 2. Range: 95 km. Battery capacity: 1.5 kWh. Available battery capacity: 1.2 kWh. Battery mass: 3.9 kg. Battery replacement throughout lifetime: 0. Fuel tank capacity: 0 kWh. Fuel mass: 0 kg. Documentation: Life-cycle inventories for on-road vehicles, Sacchi R. (PSI), Bauer C. (PSI), 2021. Sacchi R., Bauer C. Life cycle inventories for on-road vehicles. Paul Scherrer Institut, 2021.
Exchanges
name | amount | location | unit | categories | type | comment | reference product
transport, Bicycle, electric (<45 km/h), NCA battery, 2050, label-certified electricity | 1 | CH | kilometer |  | production |  | transport, Bicycle, electric (<45 km/h)
Bicycle, electric (<45 km/h), NCA battery, 2050 | 3.3333e-05 | CH | unit |  | technosphere |  | Bicycle, electric (<45 km/h)
road construction | 5.4865e-05 | CH | meter-year |  | technosphere | Road/track use [m*year/vkm or pkm] | road
market for electricity, low voltage, label-certified | 0.013844 | CH | kilowatt hour |  | technosphere | Electricity consumption [MJ/km] | electricity, low voltage, label-certified
maintenance, electric bicycle, without battery | 6.6667e-05 | CH | unit |  | technosphere | Servicing [unit] | maintenance, electric bicycle, without battery
treatment of road wear emissions, passenger car | -4.2909e-06 | RER | kilogram |  | technosphere | Road wear [kg/km] | road wear emissions, passenger car
treatment of tyre wear emissions, passenger car | -4.2314e-06 | RER | kilogram |  | technosphere | Tire wear [kg/km] | tyre wear emissions, passenger car
treatment of brake wear emissions, passenger car | -3.9285e-06 | RER | kilogram |  | technosphere | Brake wear [kg/km] | brake wear emissions, passenger car

## lci-elec-bicycle-cargo - NMC
Activity | Bicycle, electric, cargo bike, NMC battery, 2020
location | CH
vehicle | Bicycle, electric, cargo bike
size
year | 2020
full name | Bicycle, electric, cargo bike - 2020 - NMC - CH
reference product | Bicycle, electric, cargo bike
type | process
unit | unit
source | Sacchi R., Bauer C. Life cycle inventories for on-road vehicles. Paul Scherrer Institut, 2021.
lifetime | 20000
passengers | 1
service | 1.3333
battery replacement | 1
annual kilometers | 2000
curb mass | 45.25
power | 0.25
battery type | NMC
battery mass | 3.25
battery capacity | 0.5
battery capacity available | 0.4
tank capacity | 0
fuel mass | 0
range | 41.4886
emission standard | None
Glider lightweighting | 0
origin | China
distance by ship [km] | 15900
distance by truck [km] | 1000
comment | Power: 0.25 kW. Lifetime: 20000 km. Annual kilometers: 2000 km. Number of passengers: 1. Curb mass: 45.3 kg. Lightweighting of glider: 0%. Emission standard: None. Service visits throughout lifetime: 1.3. Range: 41 km. Battery capacity: 0.5 kWh. Available battery capacity: 0.4 kWh. Battery mass: 3.3 kg. Battery replacement throughout lifetime: 1. Fuel tank capacity: 0 kWh. Fuel mass: 0 kg. Origin of manufacture: China. Shipping distance: 15900 km. Lorry distribution distance: 1000 km. Documentation: Life-cycle inventories for on-road vehicles, Sacchi R. (PSI), Bauer C. (PSI), 2021. process
Exchanges
name | amount | location | unit | categories | type | comment | reference product
Bicycle, electric, cargo bike, NMC battery, 2020 | 1 | CH | unit |  | production |  | Bicycle, electric, cargo bike
electric bicycle production, without battery and motor | 2.2353 | RER | unit |  | technosphere | Glider base mass [kg] | electric bicycle, without battery and motor
market for electric motor, vehicle | 4 | GLO | kilogram |  | technosphere | Electric powertrain mass [kg] | electric motor, vehicle
Glider lightweighting | 0 | GLO | kilogram |  | technosphere | Lightweighting rate [%] | Glider lightweighting
Battery cell, NMC-622 | 5 | GLO | kilogram |  | technosphere | Energy battery cell mass [kg] | Battery cell
Battery BoP | 1.5 | GLO | kilogram |  | technosphere | Energy battery BoP mass [kg] | Battery BoP
charging station, 500W | 1 | GLO | unit |  | technosphere | Charging station per vehicle [unit] | charging station, 500W
treatment of used electric bicycle | -1.5833 | CH | unit |  | technosphere | Discarding glider [kg] | used electric bicycle
treatment of used electric bicycle | -0.16667 | CH | unit |  | technosphere | Discarding powertrain [kg] | used electric bicycle
market for used Li-ion battery | -6.5 | GLO | kilogram |  | technosphere | Discarding battery [kg] | used Li-ion battery
market for transport, freight, lorry, unspecified | 45.25 | RER | ton kilometer |  | technosphere |  | transport, freight, lorry, unspecified
transport, freight, sea, container ship | 719.475 | GLO | ton kilometer |  | technosphere |  | transport, freight, sea, container ship
Activity | Bicycle, electric, cargo bike, NMC battery, 2030
location | CH
vehicle | Bicycle, electric, cargo bike
size
year | 2030
full name | Bicycle, electric, cargo bike - 2030 - NMC - CH
reference product | Bicycle, electric, cargo bike
type | process
unit | unit
source | Sacchi R., Bauer C. Life cycle inventories for on-road vehicles. Paul Scherrer Institut, 2021.
lifetime | 20000
passengers | 1
service | 1.3333
battery replacement | 0.5
annual kilometers | 2000
curb mass | 43.7933
power | 0.25
battery type | NMC
battery mass | 3.0333
battery capacity | 0.7
battery capacity available | 0.56
tank capacity | 0
fuel mass | 0
range | 58.0841
emission standard | None
Glider lightweighting | 0.03
origin | China
distance by ship [km] | 15900
distance by truck [km] | 1000
comment | Power: 0.25 kW. Lifetime: 20000 km. Annual kilometers: 2000 km. Number of passengers: 1. Curb mass: 43.8 kg. Lightweighting of glider: 3%. Emission standard: None. Service visits throughout lifetime: 1.3. Range: 58 km. Battery capacity: 0.7 kWh. Available battery capacity: 0.56 kWh. Battery mass: 3 kg. Battery replacement throughout lifetime: 0.5. Fuel tank capacity: 0 kWh. Fuel mass: 0 kg. Origin of manufacture: China. Shipping distance: 15900 km. Lorry distribution distance: 1000 km. Documentation: Life-cycle inventories for on-road vehicles, Sacchi R. (PSI), Bauer C. (PSI), 2021. unit
Exchanges
name | amount | location | unit | categories | type | comment | reference product
Bicycle, electric, cargo bike, NMC battery, 2030 | 1 | CH | unit |  | production |  | Bicycle, electric, cargo bike
electric bicycle production, without battery and motor | 2.2353 | RER | unit |  | technosphere | Glider base mass [kg] | electric bicycle, without battery and motor
market for electric motor, vehicle | 3.9 | GLO | kilogram |  | technosphere | Electric powertrain mass [kg] | electric motor, vehicle
Glider lightweighting | 1.14 | GLO | kilogram |  | technosphere | Lightweighting rate [%] | Glider lightweighting
Battery cell, NMC-622 | 3.5 | GLO | kilogram |  | technosphere | Energy battery cell mass [kg] | Battery cell
Battery BoP | 1.05 | GLO | kilogram |  | technosphere | Energy battery BoP mass [kg] | Battery BoP
charging station, 500W | 1 | GLO | unit |  | technosphere | Charging station per vehicle [unit] | charging station, 500W
treatment of used electric bicycle | -1.5358 | CH | unit |  | technosphere | Discarding glider [kg] | used electric bicycle
treatment of used electric bicycle | -0.1625 | CH | unit |  | technosphere | Discarding powertrain [kg] | used electric bicycle
market for used Li-ion battery | -4.55 | GLO | kilogram |  | technosphere | Discarding battery [kg] | used Li-ion battery
market for transport, freight, lorry, unspecified | 43.7933 | RER | ton kilometer |  | technosphere |  | transport, freight, lorry, unspecified
transport, freight, sea, container ship | 696.314 | GLO | ton kilometer |  | technosphere |  | transport, freight, sea, container ship
Activity | Bicycle, electric, cargo bike, NMC battery, 2040
location | CH
vehicle | Bicycle, electric, cargo bike
size
year | 2040
full name | Bicycle, electric, cargo bike - 2040 - NMC - CH
reference product | Bicycle, electric, cargo bike
type | process
unit | unit
source | Sacchi R., Bauer C. Life cycle inventories for on-road vehicles. Paul Scherrer Institut, 2021.
lifetime | 20000
passengers | 1
service | 1.3333
battery replacement | 0.25
annual kilometers | 2000
curb mass | 42.5
power | 0.25
battery type | NMC
battery mass | 2.6
battery capacity | 0.8
battery capacity available | 0.64
tank capacity | 0
fuel mass | 0
range | 66.3818
emission standard | None
Glider lightweighting | 0.05
origin | China
distance by ship [km] | 15900
distance by truck [km] | 1000
comment | Power: 0.25 kW. Lifetime: 20000 km. Annual kilometers: 2000 km. Number of passengers: 1. Curb mass: 42.5 kg. Lightweighting of glider: 5%. Emission standard: None. Service visits throughout lifetime: 1.3. Range: 66 km. Battery capacity: 0.8 kWh. Available battery capacity: 0.64 kWh. Battery mass: 2.6 kg. Battery replacement throughout lifetime: 0.3. Fuel tank capacity: 0 kWh. Fuel mass: 0 kg. Origin of manufacture: China. Shipping distance: 15900 km. Lorry distribution distance: 1000 km. Documentation: Life-cycle inventories for on-road vehicles, Sacchi R. (PSI), Bauer C. (PSI), 2021. Sacchi R., Bauer C. Life cycle inventories for on-road vehicles. Paul Scherrer Institut, 2021.
Exchanges
name | amount | location | unit | categories | type | comment | reference product
Bicycle, electric, cargo bike, NMC battery, 2040 | 1 | CH | unit |  | production |  | Bicycle, electric, cargo bike
electric bicycle production, without battery and motor | 2.2353 | RER | unit |  | technosphere | Glider base mass [kg] | electric bicycle, without battery and motor
market for electric motor, vehicle | 3.8 | GLO | kilogram |  | technosphere | Electric powertrain mass [kg] | electric motor, vehicle
Glider lightweighting | 1.9 | GLO | kilogram |  | technosphere | Lightweighting rate [%] | Glider lightweighting
Battery cell, NMC-622 | 2.5 | GLO | kilogram |  | technosphere | Energy battery cell mass [kg] | Battery cell
Battery BoP | 0.75 | GLO | kilogram |  | technosphere | Energy battery BoP mass [kg] | Battery BoP
charging station, 500W | 1 | GLO | unit |  | technosphere | Charging station per vehicle [unit] | charging station, 500W
treatment of used electric bicycle | -1.5042 | CH | unit |  | technosphere | Discarding glider [kg] | used electric bicycle
treatment of used electric bicycle | -0.15833 | CH | unit |  | technosphere | Discarding powertrain [kg] | used electric bicycle
market for used Li-ion battery | -3.25 | GLO | kilogram |  | technosphere | Discarding battery [kg] | used Li-ion battery
market for transport, freight, lorry, unspecified | 42.5 | RER | ton kilometer |  | technosphere |  | transport, freight, lorry, unspecified
transport, freight, sea, container ship | 675.75 | GLO | ton kilometer |  | technosphere |  | transport, freight, sea, container ship
Activity | Bicycle, electric, cargo bike, NMC battery, 2050
location | CH
vehicle | Bicycle, electric, cargo bike
size
year | 2050
full name | Bicycle, electric, cargo bike - 2050 - NMC - CH
reference product | Bicycle, electric, cargo bike
type | process
unit | unit
source | Sacchi R., Bauer C. Life cycle inventories for on-road vehicles. Paul Scherrer Institut, 2021.
lifetime | 20000
passengers | 1
service | 1.3333
battery replacement | 0
annual kilometers | 2000
curb mass | 41.64
power | 0.25
battery type | NMC
battery mass | 2.6
battery capacity | 1
battery capacity available | 0.8
tank capacity | 0
fuel mass | 0
range | 82.9772
emission standard | None
Glider lightweighting | 0.07
origin | China
distance by ship [km] | 15900
distance by truck [km] | 1000
comment | Power: 0.25 kW. Lifetime: 20000 km. Annual kilometers: 2000 km. Number of passengers: 1. Curb mass: 41.6 kg. Lightweighting of glider: 7%. Emission standard: None. Service visits throughout lifetime: 1.3. Range: 83 km. Battery capacity: 1 kWh. Available battery capacity: 0.8 kWh. Battery mass: 2.6 kg. Battery replacement throughout lifetime: 0. Fuel tank capacity: 0 kWh. Fuel mass: 0 kg. Origin of manufacture: China. Shipping distance: 15900 km. Lorry distribution distance: 1000 km. Documentation: Life-cycle inventories for on-road vehicles, Sacchi R. (PSI), Bauer C. (PSI), 2021. 1785
Exchanges
name | amount | location | unit | categories | type | comment | reference product
Bicycle, electric, cargo bike, NMC battery, 2050 | 1 | CH | unit |  | production |  | Bicycle, electric, cargo bike
electric bicycle production, without battery and motor | 2.2353 | RER | unit |  | technosphere | Glider base mass [kg] | electric bicycle, without battery and motor
market for electric motor, vehicle | 3.7 | GLO | kilogram |  | technosphere | Electric powertrain mass [kg] | electric motor, vehicle
Glider lightweighting | 2.66 | GLO | kilogram |  | technosphere | Lightweighting rate [%] | Glider lightweighting
Battery cell, NMC-622 | 2 | GLO | kilogram |  | technosphere | Energy battery cell mass [kg] | Battery cell
Battery BoP | 0.6 | GLO | kilogram |  | technosphere | Energy battery BoP mass [kg] | Battery BoP
charging station, 500W | 1 | GLO | unit |  | technosphere | Charging station per vehicle [unit] | charging station, 500W
treatment of used electric bicycle | -1.4725 | CH | unit |  | technosphere | Discarding glider [kg] | used electric bicycle
treatment of used electric bicycle | -0.15417 | CH | unit |  | technosphere | Discarding powertrain [kg] | used electric bicycle
market for used Li-ion battery | -2.6 | GLO | kilogram |  | technosphere | Discarding battery [kg] | used Li-ion battery
market for transport, freight, lorry, unspecified | 41.64 | RER | ton kilometer |  | technosphere |  | transport, freight, lorry, unspecified
transport, freight, sea, container ship | 662.076 | GLO | ton kilometer |  | technosphere |  | transport, freight, sea, container ship
Activity | transport, Bicycle, electric, cargo bike, NMC battery, 2020
location | CH
vehicle | Bicycle, electric, cargo bike
size
year | 2020
full name | Bicycle, electric, cargo bike - 2020 - NMC - CH
reference product | transport, Bicycle, electric, cargo bike
type | process
unit | kilometer
source | Sacchi R., Bauer C. Life cycle inventories for on-road vehicles. Paul Scherrer Institut, 2021.
lifetime | 20000
passengers | 1
service | 1.3333
battery replacement | 1
annual kilometers | 2000
curb mass | 45.25
power | 0.25
battery type | NMC
battery mass | 3.25
battery capacity | 0.5
battery capacity available | 0.4
tank capacity | 0
fuel mass | 0
range | 41.4886
emission standard | None
Glider lightweighting | 0
comment | Power: 0.25 kW. Lifetime: 20000 km. Annual kilometers: 2000 km. Number of passengers: 1. Curb mass: 45.3 kg. Lightweighting of glider: 0%. Emission standard: None. Service visits throughout lifetime: 1.3. Range: 41 km. Battery capacity: 0.5 kWh. Available battery capacity: 0.4 kWh. Battery mass: 3.3 kg. Battery replacement throughout lifetime: 1. Fuel tank capacity: 0 kWh. Fuel mass: 0 kg. Documentation: Life-cycle inventories for on-road vehicles, Sacchi R. (PSI), Bauer C. (PSI), 2021. Sacchi R., Bauer C. Life cycle inventories for on-road vehicles. Paul Scherrer Institut, 2021.
Exchanges
name | amount | location | unit | categories | type | comment | reference product
transport, Bicycle, electric, cargo bike, NMC battery, 2020 | 1 | CH | kilometer |  | production |  | transport, Bicycle, electric, cargo bike
Bicycle, electric, cargo bike, NMC battery, 2020 | 5e-05 | CH | unit |  | technosphere |  | Bicycle, electric, cargo bike
road construction | 9.1424e-05 | CH | meter-year |  | technosphere | Road/track use [m*year/vkm or pkm] | road
market for electricity, low voltage | 0.010605 | CH | kilowatt hour |  | technosphere | Electricity consumption [MJ/km] | electricity, low voltage
maintenance, electric bicycle, without battery | 6.6667e-05 | CH | unit |  | technosphere | Servicing [unit] | maintenance, electric bicycle, without battery
treatment of road wear emissions, passenger car | -6.4129e-06 | RER | kilogram |  | technosphere | Road wear [kg/km] | road wear emissions, passenger car
treatment of tyre wear emissions, passenger car | -5.3073e-06 | RER | kilogram |  | technosphere | Tire wear [kg/km] | tyre wear emissions, passenger car
treatment of brake wear emissions, passenger car | -5.1557e-06 | RER | kilogram |  | technosphere | Brake wear [kg/km] | brake wear emissions, passenger car
Activity | transport, Bicycle, electric, cargo bike, NMC battery, 2030
location | CH
vehicle | Bicycle, electric, cargo bike
size
year | 2030
full name | Bicycle, electric, cargo bike - 2030 - NMC - CH
reference product | transport, Bicycle, electric, cargo bike
type | process
unit | kilometer
source | Sacchi R., Bauer C. Life cycle inventories for on-road vehicles. Paul Scherrer Institut, 2021.
lifetime | 20000
passengers | 1
service | 1.3333
battery replacement | 0.5
annual kilometers | 2000
curb mass | 43.7933
power | 0.25
battery type | NMC
battery mass | 3.0333
battery capacity | 0.7
battery capacity available | 0.56
tank capacity | 0
fuel mass | 0
range | 58.0841
emission standard | None
Glider lightweighting | 0.03
comment | Power: 0.25 kW. Lifetime: 20000 km. Annual kilometers: 2000 km. Number of passengers: 1. Curb mass: 43.8 kg. Lightweighting of glider: 3%. Emission standard: None. Service visits throughout lifetime: 1.3. Range: 58 km. Battery capacity: 0.7 kWh. Available battery capacity: 0.56 kWh. Battery mass: 3 kg. Battery replacement throughout lifetime: 0.5. Fuel tank capacity: 0 kWh. Fuel mass: 0 kg. Documentation: Life-cycle inventories for on-road vehicles, Sacchi R. (PSI), Bauer C. (PSI), 2021. Sacchi R., Bauer C. Life cycle inventories for on-road vehicles. Paul Scherrer Institut, 2021.
Exchanges
name | amount | location | unit | categories | type | comment | reference product
transport, Bicycle, electric, cargo bike, NMC battery, 2030 | 1 | CH | kilometer |  | production |  | transport, Bicycle, electric, cargo bike
Bicycle, electric, cargo bike, NMC battery, 2030 | 5e-05 | CH | unit |  | technosphere |  | Bicycle, electric, cargo bike
road construction | 9.0642e-05 | CH | meter-year |  | technosphere | Road/track use [m*year/vkm or pkm] | road
market for electricity, low voltage | 0.010605 | CH | kilowatt hour |  | technosphere | Electricity consumption [MJ/km] | electricity, low voltage
maintenance, electric bicycle, without battery | 6.6667e-05 | CH | unit |  | technosphere | Servicing [unit] | maintenance, electric bicycle, without battery
treatment of road wear emissions, passenger car | -6.3695e-06 | RER | kilogram |  | technosphere | Road wear [kg/km] | road wear emissions, passenger car
treatment of tyre wear emissions, passenger car | -5.2718e-06 | RER | kilogram |  | technosphere | Tire wear [kg/km] | tyre wear emissions, passenger car
treatment of brake wear emissions, passenger car | -5.1221e-06 | RER | kilogram |  | technosphere | Brake wear [kg/km] | brake wear emissions, passenger car
Activity | transport, Bicycle, electric, cargo bike, NMC battery, 2040
location | CH
vehicle | Bicycle, electric, cargo bike
size
year | 2040
full name | Bicycle, electric, cargo bike - 2040 - NMC - CH
reference product | transport, Bicycle, electric, cargo bike
type | process
unit | kilometer
source | Sacchi R., Bauer C. Life cycle inventories for on-road vehicles. Paul Scherrer Institut, 2021.
lifetime | 20000
passengers | 1
service | 1.3333
battery replacement | 0.25
annual kilometers | 2000
curb mass | 42.5
power | 0.25
battery type | NMC
battery mass | 2.6
battery capacity | 0.8
battery capacity available | 0.64
tank capacity | 0
fuel mass | 0
range | 66.3818
emission standard | None
Glider lightweighting | 0.05
comment | Power: 0.25 kW. Lifetime: 20000 km. Annual kilometers: 2000 km. Number of passengers: 1. Curb mass: 42.5 kg. Lightweighting of glider: 5%. Emission standard: None. Service visits throughout lifetime: 1.3. Range: 66 km. Battery capacity: 0.8 kWh. Available battery capacity: 0.64 kWh. Battery mass: 2.6 kg. Battery replacement throughout lifetime: 0.3. Fuel tank capacity: 0 kWh. Fuel mass: 0 kg. Documentation: Life-cycle inventories for on-road vehicles, Sacchi R. (PSI), Bauer C. (PSI), 2021. Sacchi R., Bauer C. Life cycle inventories for on-road vehicles. Paul Scherrer Institut, 2021.
Exchanges
name | amount | location | unit | categories | type | comment | reference product
transport, Bicycle, electric, cargo bike, NMC battery, 2040 | 1 | CH | kilometer |  | production |  | transport, Bicycle, electric, cargo bike
Bicycle, electric, cargo bike, NMC battery, 2040 | 5e-05 | CH | unit |  | technosphere |  | Bicycle, electric, cargo bike
road construction | 8.9948e-05 | CH | meter-year |  | technosphere | Road/track use [m*year/vkm or pkm] | road
market for electricity, low voltage | 0.010605 | CH | kilowatt hour |  | technosphere | Electricity consumption [MJ/km] | electricity, low voltage
maintenance, electric bicycle, without battery | 6.6667e-05 | CH | unit |  | technosphere | Servicing [unit] | maintenance, electric bicycle, without battery
treatment of road wear emissions, passenger car | -6.3309e-06 | RER | kilogram |  | technosphere | Road wear [kg/km] | road wear emissions, passenger car
treatment of tyre wear emissions, passenger car | -5.2399e-06 | RER | kilogram |  | technosphere | Tire wear [kg/km] | tyre wear emissions, passenger car
treatment of brake wear emissions, passenger car | -5.092e-06 | RER | kilogram |  | technosphere | Brake wear [kg/km] | brake wear emissions, passenger car
Activity | transport, Bicycle, electric, cargo bike, NMC battery, 2050
location | CH
vehicle | Bicycle, electric, cargo bike
size
year | 2050
full name | Bicycle, electric, cargo bike - 2050 - NMC - CH
reference product | transport, Bicycle, electric, cargo bike
type | process
unit | kilometer
source | Sacchi R., Bauer C. Life cycle inventories for on-road vehicles. Paul Scherrer Institut, 2021.
lifetime | 20000
passengers | 1
service | 1.3333
battery replacement | 0
annual kilometers | 2000
curb mass | 41.64
power | 0.25
battery type | NMC
battery mass | 2.6
battery capacity | 1
battery capacity available | 0.8
tank capacity | 0
fuel mass | 0
range | 82.9772
emission standard | None
Glider lightweighting | 0.07
comment | Power: 0.25 kW. Lifetime: 20000 km. Annual kilometers: 2000 km. Number of passengers: 1. Curb mass: 41.6 kg. Lightweighting of glider: 7%. Emission standard: None. Service visits throughout lifetime: 1.3. Range: 83 km. Battery capacity: 1 kWh. Available battery capacity: 0.8 kWh. Battery mass: 2.6 kg. Battery replacement throughout lifetime: 0. Fuel tank capacity: 0 kWh. Fuel mass: 0 kg. Documentation: Life-cycle inventories for on-road vehicles, Sacchi R. (PSI), Bauer C. (PSI), 2021. Sacchi R., Bauer C. Life cycle inventories for on-road vehicles. Paul Scherrer Institut, 2021.
Exchanges
name | amount | location | unit | categories | type | comment | reference product
transport, Bicycle, electric, cargo bike, NMC battery, 2050 | 1 | CH | kilometer |  | production |  | transport, Bicycle, electric, cargo bike
Bicycle, electric, cargo bike, NMC battery, 2050 | 5e-05 | CH | unit |  | technosphere |  | Bicycle, electric, cargo bike
road construction | 8.9486e-05 | CH | meter-year |  | technosphere | Road/track use [m*year/vkm or pkm] | road
market for electricity, low voltage | 0.010605 | CH | kilowatt hour |  | technosphere | Electricity consumption [MJ/km] | electricity, low voltage
maintenance, electric bicycle, without battery | 6.6667e-05 | CH | unit |  | technosphere | Servicing [unit] | maintenance, electric bicycle, without battery
treatment of road wear emissions, passenger car | -6.3052e-06 | RER | kilogram |  | technosphere | Road wear [kg/km] | road wear emissions, passenger car
treatment of tyre wear emissions, passenger car | -5.2185e-06 | RER | kilogram |  | technosphere | Tire wear [kg/km] | tyre wear emissions, passenger car
treatment of brake wear emissions, passenger car | -5.0718e-06 | RER | kilogram |  | technosphere | Brake wear [kg/km] | brake wear emissions, passenger car
Activity | transport, Bicycle, electric, cargo bike, NMC battery, 2020, label-certified electricity
location | CH
vehicle | Bicycle, electric, cargo bike
size
year | 2020
full name | Bicycle, electric, cargo bike - 2020 - NMC - CH
reference product | transport, Bicycle, electric, cargo bike
type | process
unit | kilometer
source | Sacchi R., Bauer C. Life cycle inventories for on-road vehicles. Paul Scherrer Institut, 2021.
lifetime | 20000
passengers | 1
service | 1.3333
battery replacement | 1
annual kilometers | 2000
curb mass | 45.25
power | 0.25
battery type | NMC
battery mass | 3.25
battery capacity | 0.5
battery capacity available | 0.4
tank capacity | 0
fuel mass | 0
range | 41.4886
emission standard | None
Glider lightweighting | 0
comment | Power: 0.25 kW. Lifetime: 20000 km. Annual kilometers: 2000 km. Number of passengers: 1. Curb mass: 45.3 kg. Lightweighting of glider: 0%. Emission standard: None. Service visits throughout lifetime: 1.3. Range: 41 km. Battery capacity: 0.5 kWh. Available battery capacity: 0.4 kWh. Battery mass: 3.3 kg. Battery replacement throughout lifetime: 1. Fuel tank capacity: 0 kWh. Fuel mass: 0 kg. Documentation: Life-cycle inventories for on-road vehicles, Sacchi R. (PSI), Bauer C. (PSI), 2021. Sacchi R., Bauer C. Life cycle inventories for on-road vehicles. Paul Scherrer Institut, 2021.
Exchanges
name | amount | location | unit | categories | type | comment | reference product
transport, Bicycle, electric, cargo bike, NMC battery, 2020, label-certified electricity | 1 | CH | kilometer |  | production |  | transport, Bicycle, electric, cargo bike
Bicycle, electric, cargo bike, NMC battery, 2020 | 5e-05 | CH | unit |  | technosphere |  | Bicycle, electric, cargo bike
road construction | 9.1424e-05 | CH | meter-year |  | technosphere | Road/track use [m*year/vkm or pkm] | road
market for electricity, low voltage, label-certified | 0.010605 | CH | kilowatt hour |  | technosphere | Electricity consumption [MJ/km] | electricity, low voltage, label-certified
maintenance, electric bicycle, without battery | 6.6667e-05 | CH | unit |  | technosphere | Servicing [unit] | maintenance, electric bicycle, without battery
treatment of road wear emissions, passenger car | -6.4129e-06 | RER | kilogram |  | technosphere | Road wear [kg/km] | road wear emissions, passenger car
treatment of tyre wear emissions, passenger car | -5.3073e-06 | RER | kilogram |  | technosphere | Tire wear [kg/km] | tyre wear emissions, passenger car
treatment of brake wear emissions, passenger car | -5.1557e-06 | RER | kilogram |  | technosphere | Brake wear [kg/km] | brake wear emissions, passenger car
Activity | transport, Bicycle, electric, cargo bike, NMC battery, 2030, label-certified electricity
location | CH
vehicle | Bicycle, electric, cargo bike
size
year | 2030
full name | Bicycle, electric, cargo bike - 2030 - NMC - CH
reference product | transport, Bicycle, electric, cargo bike
type | process
unit | kilometer
source | Sacchi R., Bauer C. Life cycle inventories for on-road vehicles. Paul Scherrer Institut, 2021.
lifetime | 20000
passengers | 1
service | 1.3333
battery replacement | 0.5
annual kilometers | 2000
curb mass | 43.7933
power | 0.25
battery type | NMC
battery mass | 3.0333
battery capacity | 0.7
battery capacity available | 0.56
tank capacity | 0
fuel mass | 0
range | 58.0841
emission standard | None
Glider lightweighting | 0.03
comment | Power: 0.25 kW. Lifetime: 20000 km. Annual kilometers: 2000 km. Number of passengers: 1. Curb mass: 43.8 kg. Lightweighting of glider: 3%. Emission standard: None. Service visits throughout lifetime: 1.3. Range: 58 km. Battery capacity: 0.7 kWh. Available battery capacity: 0.56 kWh. Battery mass: 3 kg. Battery replacement throughout lifetime: 0.5. Fuel tank capacity: 0 kWh. Fuel mass: 0 kg. Documentation: Life-cycle inventories for on-road vehicles, Sacchi R. (PSI), Bauer C. (PSI), 2021. Sacchi R., Bauer C. Life cycle inventories for on-road vehicles. Paul Scherrer Institut, 2021.
Exchanges
name | amount | location | unit | categories | type | comment | reference product
transport, Bicycle, electric, cargo bike, NMC battery, 2030, label-certified electricity | 1 | CH | kilometer |  | production |  | transport, Bicycle, electric, cargo bike
Bicycle, electric, cargo bike, NMC battery, 2030 | 5e-05 | CH | unit |  | technosphere |  | Bicycle, electric, cargo bike
road construction | 9.0642e-05 | CH | meter-year |  | technosphere | Road/track use [m*year/vkm or pkm] | road
market for electricity, low voltage, label-certified | 0.010605 | CH | kilowatt hour |  | technosphere | Electricity consumption [MJ/km] | electricity, low voltage, label-certified
maintenance, electric bicycle, without battery | 6.6667e-05 | CH | unit |  | technosphere | Servicing [unit] | maintenance, electric bicycle, without battery
treatment of road wear emissions, passenger car | -6.3695e-06 | RER | kilogram |  | technosphere | Road wear [kg/km] | road wear emissions, passenger car
treatment of tyre wear emissions, passenger car | -5.2718e-06 | RER | kilogram |  | technosphere | Tire wear [kg/km] | tyre wear emissions, passenger car
treatment of brake wear emissions, passenger car | -5.1221e-06 | RER | kilogram |  | technosphere | Brake wear [kg/km] | brake wear emissions, passenger car
Activity | transport, Bicycle, electric, cargo bike, NMC battery, 2040, label-certified electricity
location | CH
vehicle | Bicycle, electric, cargo bike
size
year | 2040
full name | Bicycle, electric, cargo bike - 2040 - NMC - CH
reference product | transport, Bicycle, electric, cargo bike
type | process
unit | kilometer
source | Sacchi R., Bauer C. Life cycle inventories for on-road vehicles. Paul Scherrer Institut, 2021.
lifetime | 20000
passengers | 1
service | 1.3333
battery replacement | 0.25
annual kilometers | 2000
curb mass | 42.5
power | 0.25
battery type | NMC
battery mass | 2.6
battery capacity | 0.8
battery capacity available | 0.64
tank capacity | 0
fuel mass | 0
range | 66.3818
emission standard | None
Glider lightweighting | 0.05
comment | Power: 0.25 kW. Lifetime: 20000 km. Annual kilometers: 2000 km. Number of passengers: 1. Curb mass: 42.5 kg. Lightweighting of glider: 5%. Emission standard: None. Service visits throughout lifetime: 1.3. Range: 66 km. Battery capacity: 0.8 kWh. Available battery capacity: 0.64 kWh. Battery mass: 2.6 kg. Battery replacement throughout lifetime: 0.3. Fuel tank capacity: 0 kWh. Fuel mass: 0 kg. Documentation: Life-cycle inventories for on-road vehicles, Sacchi R. (PSI), Bauer C. (PSI), 2021. Sacchi R., Bauer C. Life cycle inventories for on-road vehicles. Paul Scherrer Institut, 2021.
Exchanges
name | amount | location | unit | categories | type | comment | reference product
transport, Bicycle, electric, cargo bike, NMC battery, 2040, label-certified electricity | 1 | CH | kilometer |  | production |  | transport, Bicycle, electric, cargo bike
Bicycle, electric, cargo bike, NMC battery, 2040 | 5e-05 | CH | unit |  | technosphere |  | Bicycle, electric, cargo bike
road construction | 8.9948e-05 | CH | meter-year |  | technosphere | Road/track use [m*year/vkm or pkm] | road
market for electricity, low voltage, label-certified | 0.010605 | CH | kilowatt hour |  | technosphere | Electricity consumption [MJ/km] | electricity, low voltage, label-certified
maintenance, electric bicycle, without battery | 6.6667e-05 | CH | unit |  | technosphere | Servicing [unit] | maintenance, electric bicycle, without battery
treatment of road wear emissions, passenger car | -6.3309e-06 | RER | kilogram |  | technosphere | Road wear [kg/km] | road wear emissions, passenger car
treatment of tyre wear emissions, passenger car | -5.2399e-06 | RER | kilogram |  | technosphere | Tire wear [kg/km] | tyre wear emissions, passenger car
treatment of brake wear emissions, passenger car | -5.092e-06 | RER | kilogram |  | technosphere | Brake wear [kg/km] | brake wear emissions, passenger car
Activity | transport, Bicycle, electric, cargo bike, NMC battery, 2050, label-certified electricity
location | CH
vehicle | Bicycle, electric, cargo bike
size
year | 2050
full name | Bicycle, electric, cargo bike - 2050 - NMC - CH
reference product | transport, Bicycle, electric, cargo bike
type | process
unit | kilometer
source | Sacchi R., Bauer C. Life cycle inventories for on-road vehicles. Paul Scherrer Institut, 2021.
lifetime | 20000
passengers | 1
service | 1.3333
battery replacement | 0
annual kilometers | 2000
curb mass | 41.64
power | 0.25
battery type | NMC
battery mass | 2.6
battery capacity | 1
battery capacity available | 0.8
tank capacity | 0
fuel mass | 0
range | 82.9772
emission standard | None
Glider lightweighting | 0.07
comment | Power: 0.25 kW. Lifetime: 20000 km. Annual kilometers: 2000 km. Number of passengers: 1. Curb mass: 41.6 kg. Lightweighting of glider: 7%. Emission standard: None. Service visits throughout lifetime: 1.3. Range: 83 km. Battery capacity: 1 kWh. Available battery capacity: 0.8 kWh. Battery mass: 2.6 kg. Battery replacement throughout lifetime: 0. Fuel tank capacity: 0 kWh. Fuel mass: 0 kg. Documentation: Life-cycle inventories for on-road vehicles, Sacchi R. (PSI), Bauer C. (PSI), 2021. Sacchi R., Bauer C. Life cycle inventories for on-road vehicles. Paul Scherrer Institut, 2021.
Exchanges
name | amount | location | unit | categories | type | comment | reference product
transport, Bicycle, electric, cargo bike, NMC battery, 2050, label-certified electricity | 1 | CH | kilometer |  | production |  | transport, Bicycle, electric, cargo bike
Bicycle, electric, cargo bike, NMC battery, 2050 | 5e-05 | CH | unit |  | technosphere |  | Bicycle, electric, cargo bike
road construction | 8.9486e-05 | CH | meter-year |  | technosphere | Road/track use [m*year/vkm or pkm] | road
market for electricity, low voltage, label-certified | 0.010605 | CH | kilowatt hour |  | technosphere | Electricity consumption [MJ/km] | electricity, low voltage, label-certified
maintenance, electric bicycle, without battery | 6.6667e-05 | CH | unit |  | technosphere | Servicing [unit] | maintenance, electric bicycle, without battery
treatment of road wear emissions, passenger car | -6.3052e-06 | RER | kilogram |  | technosphere | Road wear [kg/km] | road wear emissions, passenger car
treatment of tyre wear emissions, passenger car | -5.2185e-06 | RER | kilogram |  | technosphere | Tire wear [kg/km] | tyre wear emissions, passenger car
treatment of brake wear emissions, passenger car | -5.0718e-06 | RER | kilogram |  | technosphere | Brake wear [kg/km] | brake wear emissions, passenger car

## lci-elec-bicycle-cargo - LFP
Activity | Bicycle, electric, cargo bike, LFP battery, 2020
location | CH
vehicle | Bicycle, electric, cargo bike
size
year | 2020
full name | Bicycle, electric, cargo bike - 2020 - LFP - CH
reference product | Bicycle, electric, cargo bike
type | process
unit | unit
source | Sacchi R., Bauer C. Life cycle inventories for on-road vehicles. Paul Scherrer Institut, 2021.
lifetime | 20000
passengers | 1
service | 1.3333
battery replacement | 1
annual kilometers | 2000
curb mass | 46
power | 0.25
battery type | LFP
battery mass | 4
battery capacity | 0.5
battery capacity available | 0.4
tank capacity | 0
fuel mass | 0
range | 41.4886
emission standard | None
Glider lightweighting | 0
origin | China
distance by ship [km] | 15900
distance by truck [km] | 1000
comment | Power: 0.25 kW. Lifetime: 20000 km. Annual kilometers: 2000 km. Number of passengers: 1. Curb mass: 46 kg. Lightweighting of glider: 0%. Emission standard: None. Service visits throughout lifetime: 1.3. Range: 41 km. Battery capacity: 0.5 kWh. Available battery capacity: 0.4 kWh. Battery mass: 4 kg. Battery replacement throughout lifetime: 1. Fuel tank capacity: 0 kWh. Fuel mass: 0 kg. Origin of manufacture: China. Shipping distance: 15900 km. Lorry distribution distance: 1000 km. Documentation: Life-cycle inventories for on-road vehicles, Sacchi R. (PSI), Bauer C. (PSI), 2021. process
Exchanges
name | amount | location | unit | categories | type | comment | reference product
Bicycle, electric, cargo bike, LFP battery, 2020 | 1 | CH | unit |  | production |  | Bicycle, electric, cargo bike
electric bicycle production, without battery and motor | 2.2353 | RER | unit |  | technosphere | Glider base mass [kg] | electric bicycle, without battery and motor
market for electric motor, vehicle | 4 | GLO | kilogram |  | technosphere | Electric powertrain mass [kg] | electric motor, vehicle
Glider lightweighting | 0 | GLO | kilogram |  | technosphere | Lightweighting rate [%] | Glider lightweighting
Battery cell, LFP | 6.6667 | GLO | kilogram |  | technosphere | Energy battery cell mass [kg] | Battery cell
Battery BoP | 1.3333 | GLO | kilogram |  | technosphere | Energy battery BoP mass [kg] | Battery BoP
charging station, 500W | 1 | GLO | unit |  | technosphere | Charging station per vehicle [unit] | charging station, 500W
treatment of used electric bicycle | -1.5833 | CH | unit |  | technosphere | Discarding glider [kg] | used electric bicycle
treatment of used electric bicycle | -0.16667 | CH | unit |  | technosphere | Discarding powertrain [kg] | used electric bicycle
market for used Li-ion battery | -8 | GLO | kilogram |  | technosphere | Discarding battery [kg] | used Li-ion battery
market for transport, freight, lorry, unspecified | 46 | RER | ton kilometer |  | technosphere |  | transport, freight, lorry, unspecified
transport, freight, sea, container ship | 731.4 | GLO | ton kilometer |  | technosphere |  | transport, freight, sea, container ship
Activity | Bicycle, electric, cargo bike, LFP battery, 2030
location | CH
vehicle | Bicycle, electric, cargo bike
size
year | 2030
full name | Bicycle, electric, cargo bike - 2030 - LFP - CH
reference product | Bicycle, electric, cargo bike
type | process
unit | unit
source | Sacchi R., Bauer C. Life cycle inventories for on-road vehicles. Paul Scherrer Institut, 2021.
lifetime | 20000
passengers | 1
service | 1.3333
battery replacement | 0.5
annual kilometers | 2000
curb mass | 45.4267
power | 0.25
battery type | LFP
battery mass | 4.6667
battery capacity | 0.7
battery capacity available | 0.56
tank capacity | 0
fuel mass | 0
range | 58.0841
emission standard | None
Glider lightweighting | 0.03
origin | China
distance by ship [km] | 15900
distance by truck [km] | 1000
comment | Power: 0.25 kW. Lifetime: 20000 km. Annual kilometers: 2000 km. Number of passengers: 1. Curb mass: 45.4 kg. Lightweighting of glider: 3%. Emission standard: None. Service visits throughout lifetime: 1.3. Range: 58 km. Battery capacity: 0.7 kWh. Available battery capacity: 0.56 kWh. Battery mass: 4.7 kg. Battery replacement throughout lifetime: 0.5. Fuel tank capacity: 0 kWh. Fuel mass: 0 kg. Origin of manufacture: China. Shipping distance: 15900 km. Lorry distribution distance: 1000 km. Documentation: Life-cycle inventories for on-road vehicles, Sacchi R. (PSI), Bauer C. (PSI), 2021. unit
Exchanges
name | amount | location | unit | categories | type | comment | reference product
Bicycle, electric, cargo bike, LFP battery, 2030 | 1 | CH | unit |  | production |  | Bicycle, electric, cargo bike
electric bicycle production, without battery and motor | 2.2353 | RER | unit |  | technosphere | Glider base mass [kg] | electric bicycle, without battery and motor
market for electric motor, vehicle | 3.9 | GLO | kilogram |  | technosphere | Electric powertrain mass [kg] | electric motor, vehicle
Glider lightweighting | 1.14 | GLO | kilogram |  | technosphere | Lightweighting rate [%] | Glider lightweighting
Battery cell, LFP | 5.8333 | GLO | kilogram |  | technosphere | Energy battery cell mass [kg] | Battery cell
Battery BoP | 1.1667 | GLO | kilogram |  | technosphere | Energy battery BoP mass [kg] | Battery BoP
charging station, 500W | 1 | GLO | unit |  | technosphere | Charging station per vehicle [unit] | charging station, 500W
treatment of used electric bicycle | -1.5358 | CH | unit |  | technosphere | Discarding glider [kg] | used electric bicycle
treatment of used electric bicycle | -0.1625 | CH | unit |  | technosphere | Discarding powertrain [kg] | used electric bicycle
market for used Li-ion battery | -7 | GLO | kilogram |  | technosphere | Discarding battery [kg] | used Li-ion battery
market for transport, freight, lorry, unspecified | 45.4267 | RER | ton kilometer |  | technosphere |  | transport, freight, lorry, unspecified
transport, freight, sea, container ship | 722.284 | GLO | ton kilometer |  | technosphere |  | transport, freight, sea, container ship
Activity | Bicycle, electric, cargo bike, LFP battery, 2040
location | CH
vehicle | Bicycle, electric, cargo bike
size
year | 2040
full name | Bicycle, electric, cargo bike - 2040 - LFP - CH
reference product | Bicycle, electric, cargo bike
type | process
unit | unit
source | Sacchi R., Bauer C. Life cycle inventories for on-road vehicles. Paul Scherrer Institut, 2021.
lifetime | 20000
passengers | 1
service | 1.3333
battery replacement | 0.25
annual kilometers | 2000
curb mass | 45.2333
power | 0.25
battery type | LFP
battery mass | 5.3333
battery capacity | 0.8
battery capacity available | 0.64
tank capacity | 0
fuel mass | 0
range | 66.3818
emission standard | None
Glider lightweighting | 0.05
origin | China
distance by ship [km] | 15900
distance by truck [km] | 1000
comment | Power: 0.25 kW. Lifetime: 20000 km. Annual kilometers: 2000 km. Number of passengers: 1. Curb mass: 45.2 kg. Lightweighting of glider: 5%. Emission standard: None. Service visits throughout lifetime: 1.3. Range: 66 km. Battery capacity: 0.8 kWh. Available battery capacity: 0.64 kWh. Battery mass: 5.3 kg. Battery replacement throughout lifetime: 0.3. Fuel tank capacity: 0 kWh. Fuel mass: 0 kg. Origin of manufacture: China. Shipping distance: 15900 km. Lorry distribution distance: 1000 km. Documentation: Life-cycle inventories for on-road vehicles, Sacchi R. (PSI), Bauer C. (PSI), 2021. Sacchi R., Bauer C. Life cycle inventories for on-road vehicles. Paul Scherrer Institut, 2021.
Exchanges
name | amount | location | unit | categories | type | comment | reference product
Bicycle, electric, cargo bike, LFP battery, 2040 | 1 | CH | unit |  | production |  | Bicycle, electric, cargo bike
electric bicycle production, without battery and motor | 2.2353 | RER | unit |  | technosphere | Glider base mass [kg] | electric bicycle, without battery and motor
market for electric motor, vehicle | 3.8 | GLO | kilogram |  | technosphere | Electric powertrain mass [kg] | electric motor, vehicle
Glider lightweighting | 1.9 | GLO | kilogram |  | technosphere | Lightweighting rate [%] | Glider lightweighting
Battery cell, LFP | 5.5556 | GLO | kilogram |  | technosphere | Energy battery cell mass [kg] | Battery cell
Battery BoP | 1.1111 | GLO | kilogram |  | technosphere | Energy battery BoP mass [kg] | Battery BoP
charging station, 500W | 1 | GLO | unit |  | technosphere | Charging station per vehicle [unit] | charging station, 500W
treatment of used electric bicycle | -1.5042 | CH | unit |  | technosphere | Discarding glider [kg] | used electric bicycle
treatment of used electric bicycle | -0.15833 | CH | unit |  | technosphere | Discarding powertrain [kg] | used electric bicycle
market for used Li-ion battery | -6.6667 | GLO | kilogram |  | technosphere | Discarding battery [kg] | used Li-ion battery
market for transport, freight, lorry, unspecified | 45.2333 | RER | ton kilometer |  | technosphere |  | transport, freight, lorry, unspecified
transport, freight, sea, container ship | 719.21 | GLO | ton kilometer |  | technosphere |  | transport, freight, sea, container ship
Activity | Bicycle, electric, cargo bike, LFP battery, 2050
location | CH
vehicle | Bicycle, electric, cargo bike
size
year | 2050
full name | Bicycle, electric, cargo bike - 2050 - LFP - CH
reference product | Bicycle, electric, cargo bike
type | process
unit | unit
source | Sacchi R., Bauer C. Life cycle inventories for on-road vehicles. Paul Scherrer Institut, 2021.
lifetime | 20000
passengers | 1
service | 1.3333
battery replacement | 0
annual kilometers | 2000
curb mass | 45.04
power | 0.25
battery type | LFP
battery mass | 6
battery capacity | 1
battery capacity available | 0.8
tank capacity | 0
fuel mass | 0
range | 82.9772
emission standard | None
Glider lightweighting | 0.07
origin | China
distance by ship [km] | 15900
distance by truck [km] | 1000
comment | Power: 0.25 kW. Lifetime: 20000 km. Annual kilometers: 2000 km. Number of passengers: 1. Curb mass: 45 kg. Lightweighting of glider: 7%. Emission standard: None. Service visits throughout lifetime: 1.3. Range: 83 km. Battery capacity: 1 kWh. Available battery capacity: 0.8 kWh. Battery mass: 6 kg. Battery replacement throughout lifetime: 0. Fuel tank capacity: 0 kWh. Fuel mass: 0 kg. Origin of manufacture: China. Shipping distance: 15900 km. Lorry distribution distance: 1000 km. Documentation: Life-cycle inventories for on-road vehicles, Sacchi R. (PSI), Bauer C. (PSI), 2021. 1785
Exchanges
name | amount | location | unit | categories | type | comment | reference product
Bicycle, electric, cargo bike, LFP battery, 2050 | 1 | CH | unit |  | production |  | Bicycle, electric, cargo bike
electric bicycle production, without battery and motor | 2.2353 | RER | unit |  | technosphere | Glider base mass [kg] | electric bicycle, without battery and motor
market for electric motor, vehicle | 3.7 | GLO | kilogram |  | technosphere | Electric powertrain mass [kg] | electric motor, vehicle
Glider lightweighting | 2.66 | GLO | kilogram |  | technosphere | Lightweighting rate [%] | Glider lightweighting
Battery cell, LFP | 5 | GLO | kilogram |  | technosphere | Energy battery cell mass [kg] | Battery cell
Battery BoP | 1 | GLO | kilogram |  | technosphere | Energy battery BoP mass [kg] | Battery BoP
charging station, 500W | 1 | GLO | unit |  | technosphere | Charging station per vehicle [unit] | charging station, 500W
treatment of used electric bicycle | -1.4725 | CH | unit |  | technosphere | Discarding glider [kg] | used electric bicycle
treatment of used electric bicycle | -0.15417 | CH | unit |  | technosphere | Discarding powertrain [kg] | used electric bicycle
market for used Li-ion battery | -6 | GLO | kilogram |  | technosphere | Discarding battery [kg] | used Li-ion battery
market for transport, freight, lorry, unspecified | 45.04 | RER | ton kilometer |  | technosphere |  | transport, freight, lorry, unspecified
transport, freight, sea, container ship | 716.136 | GLO | ton kilometer |  | technosphere |  | transport, freight, sea, container ship
Activity | transport, Bicycle, electric, cargo bike, LFP battery, 2020
location | CH
vehicle | Bicycle, electric, cargo bike
size
year | 2020
full name | Bicycle, electric, cargo bike - 2020 - LFP - CH
reference product | transport, Bicycle, electric, cargo bike
type | process
unit | kilometer
source | Sacchi R., Bauer C. Life cycle inventories for on-road vehicles. Paul Scherrer Institut, 2021.
lifetime | 20000
passengers | 1
service | 1.3333
battery replacement | 1
annual kilometers | 2000
curb mass | 46
power | 0.25
battery type | LFP
battery mass | 4
battery capacity | 0.5
battery capacity available | 0.4
tank capacity | 0
fuel mass | 0
range | 41.4886
emission standard | None
Glider lightweighting | 0
comment | Power: 0.25 kW. Lifetime: 20000 km. Annual kilometers: 2000 km. Number of passengers: 1. Curb mass: 46 kg. Lightweighting of glider: 0%. Emission standard: None. Service visits throughout lifetime: 1.3. Range: 41 km. Battery capacity: 0.5 kWh. Available battery capacity: 0.4 kWh. Battery mass: 4 kg. Battery replacement throughout lifetime: 1. Fuel tank capacity: 0 kWh. Fuel mass: 0 kg. Documentation: Life-cycle inventories for on-road vehicles, Sacchi R. (PSI), Bauer C. (PSI), 2021. Sacchi R., Bauer C. Life cycle inventories for on-road vehicles. Paul Scherrer Institut, 2021.
Exchanges
name | amount | location | unit | categories | type | comment | reference product
transport, Bicycle, electric, cargo bike, LFP battery, 2020 | 1 | CH | kilometer |  | production |  | transport, Bicycle, electric, cargo bike
Bicycle, electric, cargo bike, LFP battery, 2020 | 5e-05 | CH | unit |  | technosphere |  | Bicycle, electric, cargo bike
road construction | 9.1827e-05 | CH | meter-year |  | technosphere | Road/track use [m*year/vkm or pkm] | road
market for electricity, low voltage | 0.010605 | CH | kilowatt hour |  | technosphere | Electricity consumption [MJ/km] | electricity, low voltage
maintenance, electric bicycle, without battery | 6.6667e-05 | CH | unit |  | technosphere | Servicing [unit] | maintenance, electric bicycle, without battery
treatment of road wear emissions, passenger car | -6.4352e-06 | RER | kilogram |  | technosphere | Road wear [kg/km] | road wear emissions, passenger car
treatment of tyre wear emissions, passenger car | -5.3254e-06 | RER | kilogram |  | technosphere | Tire wear [kg/km] | tyre wear emissions, passenger car
treatment of brake wear emissions, passenger car | -5.1729e-06 | RER | kilogram |  | technosphere | Brake wear [kg/km] | brake wear emissions, passenger car
Activity | transport, Bicycle, electric, cargo bike, LFP battery, 2030
location | CH
vehicle | Bicycle, electric, cargo bike
size
year | 2030
full name | Bicycle, electric, cargo bike - 2030 - LFP - CH
reference product | transport, Bicycle, electric, cargo bike
type | process
unit | kilometer
source | Sacchi R., Bauer C. Life cycle inventories for on-road vehicles. Paul Scherrer Institut, 2021.
lifetime | 20000
passengers | 1
service | 1.3333
battery replacement | 0.5
annual kilometers | 2000
curb mass | 45.4267
power | 0.25
battery type | LFP
battery mass | 4.6667
battery capacity | 0.7
battery capacity available | 0.56
tank capacity | 0
fuel mass | 0
range | 58.0841
emission standard | None
Glider lightweighting | 0.03
comment | Power: 0.25 kW. Lifetime: 20000 km. Annual kilometers: 2000 km. Number of passengers: 1. Curb mass: 45.4 kg. Lightweighting of glider: 3%. Emission standard: None. Service visits throughout lifetime: 1.3. Range: 58 km. Battery capacity: 0.7 kWh. Available battery capacity: 0.56 kWh. Battery mass: 4.7 kg. Battery replacement throughout lifetime: 0.5. Fuel tank capacity: 0 kWh. Fuel mass: 0 kg. Documentation: Life-cycle inventories for on-road vehicles, Sacchi R. (PSI), Bauer C. (PSI), 2021. Sacchi R., Bauer C. Life cycle inventories for on-road vehicles. Paul Scherrer Institut, 2021.
Exchanges
name | amount | location | unit | categories | type | comment | reference product
transport, Bicycle, electric, cargo bike, LFP battery, 2030 | 1 | CH | kilometer |  | production |  | transport, Bicycle, electric, cargo bike
Bicycle, electric, cargo bike, LFP battery, 2030 | 5e-05 | CH | unit |  | technosphere |  | Bicycle, electric, cargo bike
road construction | 9.1519e-05 | CH | meter-year |  | technosphere | Road/track use [m*year/vkm or pkm] | road
market for electricity, low voltage | 0.010605 | CH | kilowatt hour |  | technosphere | Electricity consumption [MJ/km] | electricity, low voltage
maintenance, electric bicycle, without battery | 6.6667e-05 | CH | unit |  | technosphere | Servicing [unit] | maintenance, electric bicycle, without battery
treatment of road wear emissions, passenger car | -6.4182e-06 | RER | kilogram |  | technosphere | Road wear [kg/km] | road wear emissions, passenger car
treatment of tyre wear emissions, passenger car | -5.3116e-06 | RER | kilogram |  | technosphere | Tire wear [kg/km] | tyre wear emissions, passenger car
treatment of brake wear emissions, passenger car | -5.1597e-06 | RER | kilogram |  | technosphere | Brake wear [kg/km] | brake wear emissions, passenger car
Activity | transport, Bicycle, electric, cargo bike, LFP battery, 2040
location | CH
vehicle | Bicycle, electric, cargo bike
size
year | 2040
full name | Bicycle, electric, cargo bike - 2040 - LFP - CH
reference product | transport, Bicycle, electric, cargo bike
type | process
unit | kilometer
source | Sacchi R., Bauer C. Life cycle inventories for on-road vehicles. Paul Scherrer Institut, 2021.
lifetime | 20000
passengers | 1
service | 1.3333
battery replacement | 0.25
annual kilometers | 2000
curb mass | 45.2333
power | 0.25
battery type | LFP
battery mass | 5.3333
battery capacity | 0.8
battery capacity available | 0.64
tank capacity | 0
fuel mass | 0
range | 66.3818
emission standard | None
Glider lightweighting | 0.05
comment | Power: 0.25 kW. Lifetime: 20000 km. Annual kilometers: 2000 km. Number of passengers: 1. Curb mass: 45.2 kg. Lightweighting of glider: 5%. Emission standard: None. Service visits throughout lifetime: 1.3. Range: 66 km. Battery capacity: 0.8 kWh. Available battery capacity: 0.64 kWh. Battery mass: 5.3 kg. Battery replacement throughout lifetime: 0.3. Fuel tank capacity: 0 kWh. Fuel mass: 0 kg. Documentation: Life-cycle inventories for on-road vehicles, Sacchi R. (PSI), Bauer C. (PSI), 2021. Sacchi R., Bauer C. Life cycle inventories for on-road vehicles. Paul Scherrer Institut, 2021.
Exchanges
name | amount | location | unit | categories | type | comment | reference product
transport, Bicycle, electric, cargo bike, LFP battery, 2040 | 1 | CH | kilometer |  | production |  | transport, Bicycle, electric, cargo bike
Bicycle, electric, cargo bike, LFP battery, 2040 | 5e-05 | CH | unit |  | technosphere |  | Bicycle, electric, cargo bike
road construction | 9.1415e-05 | CH | meter-year |  | technosphere | Road/track use [m*year/vkm or pkm] | road
market for electricity, low voltage | 0.010605 | CH | kilowatt hour |  | technosphere | Electricity consumption [MJ/km] | electricity, low voltage
maintenance, electric bicycle, without battery | 6.6667e-05 | CH | unit |  | technosphere | Servicing [unit] | maintenance, electric bicycle, without battery
treatment of road wear emissions, passenger car | -6.4124e-06 | RER | kilogram |  | technosphere | Road wear [kg/km] | road wear emissions, passenger car
treatment of tyre wear emissions, passenger car | -5.3069e-06 | RER | kilogram |  | technosphere | Tire wear [kg/km] | tyre wear emissions, passenger car
treatment of brake wear emissions, passenger car | -5.1553e-06 | RER | kilogram |  | technosphere | Brake wear [kg/km] | brake wear emissions, passenger car
Activity | transport, Bicycle, electric, cargo bike, LFP battery, 2050
location | CH
vehicle | Bicycle, electric, cargo bike
size
year | 2050
full name | Bicycle, electric, cargo bike - 2050 - LFP - CH
reference product | transport, Bicycle, electric, cargo bike
type | process
unit | kilometer
source | Sacchi R., Bauer C. Life cycle inventories for on-road vehicles. Paul Scherrer Institut, 2021.
lifetime | 20000
passengers | 1
service | 1.3333
battery replacement | 0
annual kilometers | 2000
curb mass | 45.04
power | 0.25
battery type | LFP
battery mass | 6
battery capacity | 1
battery capacity available | 0.8
tank capacity | 0
fuel mass | 0
range | 82.9772
emission standard | None
Glider lightweighting | 0.07
comment | Power: 0.25 kW. Lifetime: 20000 km. Annual kilometers: 2000 km. Number of passengers: 1. Curb mass: 45 kg. Lightweighting of glider: 7%. Emission standard: None. Service visits throughout lifetime: 1.3. Range: 83 km. Battery capacity: 1 kWh. Available battery capacity: 0.8 kWh. Battery mass: 6 kg. Battery replacement throughout lifetime: 0. Fuel tank capacity: 0 kWh. Fuel mass: 0 kg. Documentation: Life-cycle inventories for on-road vehicles, Sacchi R. (PSI), Bauer C. (PSI), 2021. Sacchi R., Bauer C. Life cycle inventories for on-road vehicles. Paul Scherrer Institut, 2021.
Exchanges
name | amount | location | unit | categories | type | comment | reference product
transport, Bicycle, electric, cargo bike, LFP battery, 2050 | 1 | CH | kilometer |  | production |  | transport, Bicycle, electric, cargo bike
Bicycle, electric, cargo bike, LFP battery, 2050 | 5e-05 | CH | unit |  | technosphere |  | Bicycle, electric, cargo bike
road construction | 9.1311e-05 | CH | meter-year |  | technosphere | Road/track use [m*year/vkm or pkm] | road
market for electricity, low voltage | 0.010605 | CH | kilowatt hour |  | technosphere | Electricity consumption [MJ/km] | electricity, low voltage
maintenance, electric bicycle, without battery | 6.6667e-05 | CH | unit |  | technosphere | Servicing [unit] | maintenance, electric bicycle, without battery
treatment of road wear emissions, passenger car | -6.4067e-06 | RER | kilogram |  | technosphere | Road wear [kg/km] | road wear emissions, passenger car
treatment of tyre wear emissions, passenger car | -5.3022e-06 | RER | kilogram |  | technosphere | Tire wear [kg/km] | tyre wear emissions, passenger car
treatment of brake wear emissions, passenger car | -5.1508e-06 | RER | kilogram |  | technosphere | Brake wear [kg/km] | brake wear emissions, passenger car
Activity | transport, Bicycle, electric, cargo bike, LFP battery, 2020, label-certified electricity
location | CH
vehicle | Bicycle, electric, cargo bike
size
year | 2020
full name | Bicycle, electric, cargo bike - 2020 - LFP - CH
reference product | transport, Bicycle, electric, cargo bike
type | process
unit | kilometer
source | Sacchi R., Bauer C. Life cycle inventories for on-road vehicles. Paul Scherrer Institut, 2021.
lifetime | 20000
passengers | 1
service | 1.3333
battery replacement | 1
annual kilometers | 2000
curb mass | 46
power | 0.25
battery type | LFP
battery mass | 4
battery capacity | 0.5
battery capacity available | 0.4
tank capacity | 0
fuel mass | 0
range | 41.4886
emission standard | None
Glider lightweighting | 0
comment | Power: 0.25 kW. Lifetime: 20000 km. Annual kilometers: 2000 km. Number of passengers: 1. Curb mass: 46 kg. Lightweighting of glider: 0%. Emission standard: None. Service visits throughout lifetime: 1.3. Range: 41 km. Battery capacity: 0.5 kWh. Available battery capacity: 0.4 kWh. Battery mass: 4 kg. Battery replacement throughout lifetime: 1. Fuel tank capacity: 0 kWh. Fuel mass: 0 kg. Documentation: Life-cycle inventories for on-road vehicles, Sacchi R. (PSI), Bauer C. (PSI), 2021. Sacchi R., Bauer C. Life cycle inventories for on-road vehicles. Paul Scherrer Institut, 2021.
Exchanges
name | amount | location | unit | categories | type | comment | reference product
transport, Bicycle, electric, cargo bike, LFP battery, 2020, label-certified electricity | 1 | CH | kilometer |  | production |  | transport, Bicycle, electric, cargo bike
Bicycle, electric, cargo bike, LFP battery, 2020 | 5e-05 | CH | unit |  | technosphere |  | Bicycle, electric, cargo bike
road construction | 9.1827e-05 | CH | meter-year |  | technosphere | Road/track use [m*year/vkm or pkm] | road
market for electricity, low voltage, label-certified | 0.010605 | CH | kilowatt hour |  | technosphere | Electricity consumption [MJ/km] | electricity, low voltage, label-certified
maintenance, electric bicycle, without battery | 6.6667e-05 | CH | unit |  | technosphere | Servicing [unit] | maintenance, electric bicycle, without battery
treatment of road wear emissions, passenger car | -6.4352e-06 | RER | kilogram |  | technosphere | Road wear [kg/km] | road wear emissions, passenger car
treatment of tyre wear emissions, passenger car | -5.3254e-06 | RER | kilogram |  | technosphere | Tire wear [kg/km] | tyre wear emissions, passenger car
treatment of brake wear emissions, passenger car | -5.1729e-06 | RER | kilogram |  | technosphere | Brake wear [kg/km] | brake wear emissions, passenger car
Activity | transport, Bicycle, electric, cargo bike, LFP battery, 2030, label-certified electricity
location | CH
vehicle | Bicycle, electric, cargo bike
size
year | 2030
full name | Bicycle, electric, cargo bike - 2030 - LFP - CH
reference product | transport, Bicycle, electric, cargo bike
type | process
unit | kilometer
source | Sacchi R., Bauer C. Life cycle inventories for on-road vehicles. Paul Scherrer Institut, 2021.
lifetime | 20000
passengers | 1
service | 1.3333
battery replacement | 0.5
annual kilometers | 2000
curb mass | 45.4267
power | 0.25
battery type | LFP
battery mass | 4.6667
battery capacity | 0.7
battery capacity available | 0.56
tank capacity | 0
fuel mass | 0
range | 58.0841
emission standard | None
Glider lightweighting | 0.03
comment | Power: 0.25 kW. Lifetime: 20000 km. Annual kilometers: 2000 km. Number of passengers: 1. Curb mass: 45.4 kg. Lightweighting of glider: 3%. Emission standard: None. Service visits throughout lifetime: 1.3. Range: 58 km. Battery capacity: 0.7 kWh. Available battery capacity: 0.56 kWh. Battery mass: 4.7 kg. Battery replacement throughout lifetime: 0.5. Fuel tank capacity: 0 kWh. Fuel mass: 0 kg. Documentation: Life-cycle inventories for on-road vehicles, Sacchi R. (PSI), Bauer C. (PSI), 2021. Sacchi R., Bauer C. Life cycle inventories for on-road vehicles. Paul Scherrer Institut, 2021.
Exchanges
name | amount | location | unit | categories | type | comment | reference product
transport, Bicycle, electric, cargo bike, LFP battery, 2030, label-certified electricity | 1 | CH | kilometer |  | production |  | transport, Bicycle, electric, cargo bike
Bicycle, electric, cargo bike, LFP battery, 2030 | 5e-05 | CH | unit |  | technosphere |  | Bicycle, electric, cargo bike
road construction | 9.1519e-05 | CH | meter-year |  | technosphere | Road/track use [m*year/vkm or pkm] | road
market for electricity, low voltage, label-certified | 0.010605 | CH | kilowatt hour |  | technosphere | Electricity consumption [MJ/km] | electricity, low voltage, label-certified
maintenance, electric bicycle, without battery | 6.6667e-05 | CH | unit |  | technosphere | Servicing [unit] | maintenance, electric bicycle, without battery
treatment of road wear emissions, passenger car | -6.4182e-06 | RER | kilogram |  | technosphere | Road wear [kg/km] | road wear emissions, passenger car
treatment of tyre wear emissions, passenger car | -5.3116e-06 | RER | kilogram |  | technosphere | Tire wear [kg/km] | tyre wear emissions, passenger car
treatment of brake wear emissions, passenger car | -5.1597e-06 | RER | kilogram |  | technosphere | Brake wear [kg/km] | brake wear emissions, passenger car
Activity | transport, Bicycle, electric, cargo bike, LFP battery, 2040, label-certified electricity
location | CH
vehicle | Bicycle, electric, cargo bike
size
year | 2040
full name | Bicycle, electric, cargo bike - 2040 - LFP - CH
reference product | transport, Bicycle, electric, cargo bike
type | process
unit | kilometer
source | Sacchi R., Bauer C. Life cycle inventories for on-road vehicles. Paul Scherrer Institut, 2021.
lifetime | 20000
passengers | 1
service | 1.3333
battery replacement | 0.25
annual kilometers | 2000
curb mass | 45.2333
power | 0.25
battery type | LFP
battery mass | 5.3333
battery capacity | 0.8
battery capacity available | 0.64
tank capacity | 0
fuel mass | 0
range | 66.3818
emission standard | None
Glider lightweighting | 0.05
comment | Power: 0.25 kW. Lifetime: 20000 km. Annual kilometers: 2000 km. Number of passengers: 1. Curb mass: 45.2 kg. Lightweighting of glider: 5%. Emission standard: None. Service visits throughout lifetime: 1.3. Range: 66 km. Battery capacity: 0.8 kWh. Available battery capacity: 0.64 kWh. Battery mass: 5.3 kg. Battery replacement throughout lifetime: 0.3. Fuel tank capacity: 0 kWh. Fuel mass: 0 kg. Documentation: Life-cycle inventories for on-road vehicles, Sacchi R. (PSI), Bauer C. (PSI), 2021. Sacchi R., Bauer C. Life cycle inventories for on-road vehicles. Paul Scherrer Institut, 2021.
Exchanges
name | amount | location | unit | categories | type | comment | reference product
transport, Bicycle, electric, cargo bike, LFP battery, 2040, label-certified electricity | 1 | CH | kilometer |  | production |  | transport, Bicycle, electric, cargo bike
Bicycle, electric, cargo bike, LFP battery, 2040 | 5e-05 | CH | unit |  | technosphere |  | Bicycle, electric, cargo bike
road construction | 9.1415e-05 | CH | meter-year |  | technosphere | Road/track use [m*year/vkm or pkm] | road
market for electricity, low voltage, label-certified | 0.010605 | CH | kilowatt hour |  | technosphere | Electricity consumption [MJ/km] | electricity, low voltage, label-certified
maintenance, electric bicycle, without battery | 6.6667e-05 | CH | unit |  | technosphere | Servicing [unit] | maintenance, electric bicycle, without battery
treatment of road wear emissions, passenger car | -6.4124e-06 | RER | kilogram |  | technosphere | Road wear [kg/km] | road wear emissions, passenger car
treatment of tyre wear emissions, passenger car | -5.3069e-06 | RER | kilogram |  | technosphere | Tire wear [kg/km] | tyre wear emissions, passenger car
treatment of brake wear emissions, passenger car | -5.1553e-06 | RER | kilogram |  | technosphere | Brake wear [kg/km] | brake wear emissions, passenger car
Activity | transport, Bicycle, electric, cargo bike, LFP battery, 2050, label-certified electricity
location | CH
vehicle | Bicycle, electric, cargo bike
size
year | 2050
full name | Bicycle, electric, cargo bike - 2050 - LFP - CH
reference product | transport, Bicycle, electric, cargo bike
type | process
unit | kilometer
source | Sacchi R., Bauer C. Life cycle inventories for on-road vehicles. Paul Scherrer Institut, 2021.
lifetime | 20000
passengers | 1
service | 1.3333
battery replacement | 0
annual kilometers | 2000
curb mass | 45.04
power | 0.25
battery type | LFP
battery mass | 6
battery capacity | 1
battery capacity available | 0.8
tank capacity | 0
fuel mass | 0
range | 82.9772
emission standard | None
Glider lightweighting | 0.07
comment | Power: 0.25 kW. Lifetime: 20000 km. Annual kilometers: 2000 km. Number of passengers: 1. Curb mass: 45 kg. Lightweighting of glider: 7%. Emission standard: None. Service visits throughout lifetime: 1.3. Range: 83 km. Battery capacity: 1 kWh. Available battery capacity: 0.8 kWh. Battery mass: 6 kg. Battery replacement throughout lifetime: 0. Fuel tank capacity: 0 kWh. Fuel mass: 0 kg. Documentation: Life-cycle inventories for on-road vehicles, Sacchi R. (PSI), Bauer C. (PSI), 2021. Sacchi R., Bauer C. Life cycle inventories for on-road vehicles. Paul Scherrer Institut, 2021.
Exchanges
name | amount | location | unit | categories | type | comment | reference product
transport, Bicycle, electric, cargo bike, LFP battery, 2050, label-certified electricity | 1 | CH | kilometer |  | production |  | transport, Bicycle, electric, cargo bike
Bicycle, electric, cargo bike, LFP battery, 2050 | 5e-05 | CH | unit |  | technosphere |  | Bicycle, electric, cargo bike
road construction | 9.1311e-05 | CH | meter-year |  | technosphere | Road/track use [m*year/vkm or pkm] | road
market for electricity, low voltage, label-certified | 0.010605 | CH | kilowatt hour |  | technosphere | Electricity consumption [MJ/km] | electricity, low voltage, label-certified
maintenance, electric bicycle, without battery | 6.6667e-05 | CH | unit |  | technosphere | Servicing [unit] | maintenance, electric bicycle, without battery
treatment of road wear emissions, passenger car | -6.4067e-06 | RER | kilogram |  | technosphere | Road wear [kg/km] | road wear emissions, passenger car
treatment of tyre wear emissions, passenger car | -5.3022e-06 | RER | kilogram |  | technosphere | Tire wear [kg/km] | tyre wear emissions, passenger car
treatment of brake wear emissions, passenger car | -5.1508e-06 | RER | kilogram |  | technosphere | Brake wear [kg/km] | brake wear emissions, passenger car

## lci-elec-bicycle-cargo - NCA
Activity | Bicycle, electric, cargo bike, NCA battery, 2020
location | CH
vehicle | Bicycle, electric, cargo bike
size
year | 2020
full name | Bicycle, electric, cargo bike - 2020 - NCA - CH
reference product | Bicycle, electric, cargo bike
type | process
unit | unit
source | Sacchi R., Bauer C. Life cycle inventories for on-road vehicles. Paul Scherrer Institut, 2021.
lifetime | 20000
passengers | 1
service | 1.3333
battery replacement | 1
annual kilometers | 2000
curb mass | 44.8261
power | 0.25
battery type | NCA
battery mass | 2.8261
battery capacity | 0.5
battery capacity available | 0.4
tank capacity | 0
fuel mass | 0
range | 41.4886
emission standard | None
Glider lightweighting | 0
origin | China
distance by ship [km] | 15900
distance by truck [km] | 1000
comment | Power: 0.25 kW. Lifetime: 20000 km. Annual kilometers: 2000 km. Number of passengers: 1. Curb mass: 44.8 kg. Lightweighting of glider: 0%. Emission standard: None. Service visits throughout lifetime: 1.3. Range: 41 km. Battery capacity: 0.5 kWh. Available battery capacity: 0.4 kWh. Battery mass: 2.8 kg. Battery replacement throughout lifetime: 1. Fuel tank capacity: 0 kWh. Fuel mass: 0 kg. Origin of manufacture: China. Shipping distance: 15900 km. Lorry distribution distance: 1000 km. Documentation: Life-cycle inventories for on-road vehicles, Sacchi R. (PSI), Bauer C. (PSI), 2021. process
Exchanges
name | amount | location | unit | categories | type | comment | reference product
Bicycle, electric, cargo bike, NCA battery, 2020 | 1 | CH | unit |  | production |  | Bicycle, electric, cargo bike
electric bicycle production, without battery and motor | 2.2353 | RER | unit |  | technosphere | Glider base mass [kg] | electric bicycle, without battery and motor
market for electric motor, vehicle | 4 | GLO | kilogram |  | technosphere | Electric powertrain mass [kg] | electric motor, vehicle
Glider lightweighting | 0 | GLO | kilogram |  | technosphere | Lightweighting rate [%] | Glider lightweighting
Battery cell, NCA | 4.3478 | GLO | kilogram |  | technosphere | Energy battery cell mass [kg] | Battery cell
Battery BoP | 1.3043 | GLO | kilogram |  | technosphere | Energy battery BoP mass [kg] | Battery BoP
charging station, 500W | 1 | GLO | unit |  | technosphere | Charging station per vehicle [unit] | charging station, 500W
treatment of used electric bicycle | -1.5833 | CH | unit |  | technosphere | Discarding glider [kg] | used electric bicycle
treatment of used electric bicycle | -0.16667 | CH | unit |  | technosphere | Discarding powertrain [kg] | used electric bicycle
market for used Li-ion battery | -5.6522 | GLO | kilogram |  | technosphere | Discarding battery [kg] | used Li-ion battery
market for transport, freight, lorry, unspecified | 44.8261 | RER | ton kilometer |  | technosphere |  | transport, freight, lorry, unspecified
transport, freight, sea, container ship | 712.7348 | GLO | ton kilometer |  | technosphere |  | transport, freight, sea, container ship
Activity | Bicycle, electric, cargo bike, NCA battery, 2030
location | CH
vehicle | Bicycle, electric, cargo bike
size
year | 2030
full name | Bicycle, electric, cargo bike - 2030 - NCA - CH
reference product | Bicycle, electric, cargo bike
type | process
unit | unit
source | Sacchi R., Bauer C. Life cycle inventories for on-road vehicles. Paul Scherrer Institut, 2021.
lifetime | 20000
passengers | 1
service | 1.3333
battery replacement | 0.5
annual kilometers | 2000
curb mass | 43.7933
power | 0.25
battery type | NCA
battery mass | 3.0333
battery capacity | 0.7
battery capacity available | 0.56
tank capacity | 0
fuel mass | 0
range | 58.0841
emission standard | None
Glider lightweighting | 0.03
origin | China
distance by ship [km] | 15900
distance by truck [km] | 1000
comment | Power: 0.25 kW. Lifetime: 20000 km. Annual kilometers: 2000 km. Number of passengers: 1. Curb mass: 43.8 kg. Lightweighting of glider: 3%. Emission standard: None. Service visits throughout lifetime: 1.3. Range: 58 km. Battery capacity: 0.7 kWh. Available battery capacity: 0.56 kWh. Battery mass: 3 kg. Battery replacement throughout lifetime: 0.5. Fuel tank capacity: 0 kWh. Fuel mass: 0 kg. Origin of manufacture: China. Shipping distance: 15900 km. Lorry distribution distance: 1000 km. Documentation: Life-cycle inventories for on-road vehicles, Sacchi R. (PSI), Bauer C. (PSI), 2021. unit
Exchanges
name | amount | location | unit | categories | type | comment | reference product
Bicycle, electric, cargo bike, NCA battery, 2030 | 1 | CH | unit |  | production |  | Bicycle, electric, cargo bike
electric bicycle production, without battery and motor | 2.2353 | RER | unit |  | technosphere | Glider base mass [kg] | electric bicycle, without battery and motor
market for electric motor, vehicle | 3.9 | GLO | kilogram |  | technosphere | Electric powertrain mass [kg] | electric motor, vehicle
Glider lightweighting | 1.14 | GLO | kilogram |  | technosphere | Lightweighting rate [%] | Glider lightweighting
Battery cell, NCA | 3.5 | GLO | kilogram |  | technosphere | Energy battery cell mass [kg] | Battery cell
Battery BoP | 1.05 | GLO | kilogram |  | technosphere | Energy battery BoP mass [kg] | Battery BoP
charging station, 500W | 1 | GLO | unit |  | technosphere | Charging station per vehicle [unit] | charging station, 500W
treatment of used electric bicycle | -1.5358 | CH | unit |  | technosphere | Discarding glider [kg] | used electric bicycle
treatment of used electric bicycle | -0.1625 | CH | unit |  | technosphere | Discarding powertrain [kg] | used electric bicycle
market for used Li-ion battery | -4.55 | GLO | kilogram |  | technosphere | Discarding battery [kg] | used Li-ion battery
market for transport, freight, lorry, unspecified | 43.7933 | RER | ton kilometer |  | technosphere |  | transport, freight, lorry, unspecified
transport, freight, sea, container ship | 696.314 | GLO | ton kilometer |  | technosphere |  | transport, freight, sea, container ship
Activity | Bicycle, electric, cargo bike, NCA battery, 2040
location | CH
vehicle | Bicycle, electric, cargo bike
size
year | 2040
full name | Bicycle, electric, cargo bike - 2040 - NCA - CH
reference product | Bicycle, electric, cargo bike
type | process
unit | unit
source | Sacchi R., Bauer C. Life cycle inventories for on-road vehicles. Paul Scherrer Institut, 2021.
lifetime | 20000
passengers | 1
service | 1.3333
battery replacement | 0.25
annual kilometers | 2000
curb mass | 42.5
power | 0.25
battery type | NCA
battery mass | 2.6
battery capacity | 0.8
battery capacity available | 0.64
tank capacity | 0
fuel mass | 0
range | 66.3818
emission standard | None
Glider lightweighting | 0.05
origin | China
distance by ship [km] | 15900
distance by truck [km] | 1000
comment | Power: 0.25 kW. Lifetime: 20000 km. Annual kilometers: 2000 km. Number of passengers: 1. Curb mass: 42.5 kg. Lightweighting of glider: 5%. Emission standard: None. Service visits throughout lifetime: 1.3. Range: 66 km. Battery capacity: 0.8 kWh. Available battery capacity: 0.64 kWh. Battery mass: 2.6 kg. Battery replacement throughout lifetime: 0.3. Fuel tank capacity: 0 kWh. Fuel mass: 0 kg. Origin of manufacture: China. Shipping distance: 15900 km. Lorry distribution distance: 1000 km. Documentation: Life-cycle inventories for on-road vehicles, Sacchi R. (PSI), Bauer C. (PSI), 2021. Sacchi R., Bauer C. Life cycle inventories for on-road vehicles. Paul Scherrer Institut, 2021.
Exchanges
name | amount | location | unit | categories | type | comment | reference product
Bicycle, electric, cargo bike, NCA battery, 2040 | 1 | CH | unit |  | production |  | Bicycle, electric, cargo bike
electric bicycle production, without battery and motor | 2.2353 | RER | unit |  | technosphere | Glider base mass [kg] | electric bicycle, without battery and motor
market for electric motor, vehicle | 3.8 | GLO | kilogram |  | technosphere | Electric powertrain mass [kg] | electric motor, vehicle
Glider lightweighting | 1.9 | GLO | kilogram |  | technosphere | Lightweighting rate [%] | Glider lightweighting
Battery cell, NCA | 2.5 | GLO | kilogram |  | technosphere | Energy battery cell mass [kg] | Battery cell
Battery BoP | 0.75 | GLO | kilogram |  | technosphere | Energy battery BoP mass [kg] | Battery BoP
charging station, 500W | 1 | GLO | unit |  | technosphere | Charging station per vehicle [unit] | charging station, 500W
treatment of used electric bicycle | -1.5042 | CH | unit |  | technosphere | Discarding glider [kg] | used electric bicycle
treatment of used electric bicycle | -0.15833 | CH | unit |  | technosphere | Discarding powertrain [kg] | used electric bicycle
market for used Li-ion battery | -3.25 | GLO | kilogram |  | technosphere | Discarding battery [kg] | used Li-ion battery
market for transport, freight, lorry, unspecified | 42.5 | RER | ton kilometer |  | technosphere |  | transport, freight, lorry, unspecified
transport, freight, sea, container ship | 675.75 | GLO | ton kilometer |  | technosphere |  | transport, freight, sea, container ship
Activity | Bicycle, electric, cargo bike, NCA battery, 2050
location | CH
vehicle | Bicycle, electric, cargo bike
size
year | 2050
full name | Bicycle, electric, cargo bike - 2050 - NCA - CH
reference product | Bicycle, electric, cargo bike
type | process
unit | unit
source | Sacchi R., Bauer C. Life cycle inventories for on-road vehicles. Paul Scherrer Institut, 2021.
lifetime | 20000
passengers | 1
service | 1.3333
battery replacement | 0
annual kilometers | 2000
curb mass | 41.64
power | 0.25
battery type | NCA
battery mass | 2.6
battery capacity | 1
battery capacity available | 0.8
tank capacity | 0
fuel mass | 0
range | 82.9772
emission standard | None
Glider lightweighting | 0.07
origin | China
distance by ship [km] | 15900
distance by truck [km] | 1000
comment | Power: 0.25 kW. Lifetime: 20000 km. Annual kilometers: 2000 km. Number of passengers: 1. Curb mass: 41.6 kg. Lightweighting of glider: 7%. Emission standard: None. Service visits throughout lifetime: 1.3. Range: 83 km. Battery capacity: 1 kWh. Available battery capacity: 0.8 kWh. Battery mass: 2.6 kg. Battery replacement throughout lifetime: 0. Fuel tank capacity: 0 kWh. Fuel mass: 0 kg. Origin of manufacture: China. Shipping distance: 15900 km. Lorry distribution distance: 1000 km. Documentation: Life-cycle inventories for on-road vehicles, Sacchi R. (PSI), Bauer C. (PSI), 2021. 1785
Exchanges
name | amount | location | unit | categories | type | comment | reference product
Bicycle, electric, cargo bike, NCA battery, 2050 | 1 | CH | unit |  | production |  | Bicycle, electric, cargo bike
electric bicycle production, without battery and motor | 2.2353 | RER | unit |  | technosphere | Glider base mass [kg] | electric bicycle, without battery and motor
market for electric motor, vehicle | 3.7 | GLO | kilogram |  | technosphere | Electric powertrain mass [kg] | electric motor, vehicle
Glider lightweighting | 2.66 | GLO | kilogram |  | technosphere | Lightweighting rate [%] | Glider lightweighting
Battery cell, NCA | 2 | GLO | kilogram |  | technosphere | Energy battery cell mass [kg] | Battery cell
Battery BoP | 0.6 | GLO | kilogram |  | technosphere | Energy battery BoP mass [kg] | Battery BoP
charging station, 500W | 1 | GLO | unit |  | technosphere | Charging station per vehicle [unit] | charging station, 500W
treatment of used electric bicycle | -1.4725 | CH | unit |  | technosphere | Discarding glider [kg] | used electric bicycle
treatment of used electric bicycle | -0.15417 | CH | unit |  | technosphere | Discarding powertrain [kg] | used electric bicycle
market for used Li-ion battery | -2.6 | GLO | kilogram |  | technosphere | Discarding battery [kg] | used Li-ion battery
market for transport, freight, lorry, unspecified | 41.64 | RER | ton kilometer |  | technosphere |  | transport, freight, lorry, unspecified
transport, freight, sea, container ship | 662.076 | GLO | ton kilometer |  | technosphere |  | transport, freight, sea, container ship
Activity | transport, Bicycle, electric, cargo bike, NCA battery, 2020
location | CH
vehicle | Bicycle, electric, cargo bike
size
year | 2020
full name | Bicycle, electric, cargo bike - 2020 - NCA - CH
reference product | transport, Bicycle, electric, cargo bike
type | process
unit | kilometer
source | Sacchi R., Bauer C. Life cycle inventories for on-road vehicles. Paul Scherrer Institut, 2021.
lifetime | 20000
passengers | 1
service | 1.3333
battery replacement | 1
annual kilometers | 2000
curb mass | 44.8261
power | 0.25
battery type | NCA
battery mass | 2.8261
battery capacity | 0.5
battery capacity available | 0.4
tank capacity | 0
fuel mass | 0
range | 41.4886
emission standard | None
Glider lightweighting | 0
comment | Power: 0.25 kW. Lifetime: 20000 km. Annual kilometers: 2000 km. Number of passengers: 1. Curb mass: 44.8 kg. Lightweighting of glider: 0%. Emission standard: None. Service visits throughout lifetime: 1.3. Range: 41 km. Battery capacity: 0.5 kWh. Available battery capacity: 0.4 kWh. Battery mass: 2.8 kg. Battery replacement throughout lifetime: 1. Fuel tank capacity: 0 kWh. Fuel mass: 0 kg. Documentation: Life-cycle inventories for on-road vehicles, Sacchi R. (PSI), Bauer C. (PSI), 2021. Sacchi R., Bauer C. Life cycle inventories for on-road vehicles. Paul Scherrer Institut, 2021.
Exchanges
name | amount | location | unit | categories | type | comment | reference product
transport, Bicycle, electric, cargo bike, NCA battery, 2020 | 1 | CH | kilometer |  | production |  | transport, Bicycle, electric, cargo bike
Bicycle, electric, cargo bike, NCA battery, 2020 | 5e-05 | CH | unit |  | technosphere |  | Bicycle, electric, cargo bike
road construction | 9.1197e-05 | CH | meter-year |  | technosphere | Road/track use [m*year/vkm or pkm] | road
market for electricity, low voltage | 0.010605 | CH | kilowatt hour |  | technosphere | Electricity consumption [MJ/km] | electricity, low voltage
maintenance, electric bicycle, without battery | 6.6667e-05 | CH | unit |  | technosphere | Servicing [unit] | maintenance, electric bicycle, without battery
treatment of road wear emissions, passenger car | -6.4003e-06 | RER | kilogram |  | technosphere | Road wear [kg/km] | road wear emissions, passenger car
treatment of tyre wear emissions, passenger car | -5.2971e-06 | RER | kilogram |  | technosphere | Tire wear [kg/km] | tyre wear emissions, passenger car
treatment of brake wear emissions, passenger car | -5.1459e-06 | RER | kilogram |  | technosphere | Brake wear [kg/km] | brake wear emissions, passenger car
Activity | transport, Bicycle, electric, cargo bike, NCA battery, 2030
location | CH
vehicle | Bicycle, electric, cargo bike
size
year | 2030
full name | Bicycle, electric, cargo bike - 2030 - NCA - CH
reference product | transport, Bicycle, electric, cargo bike
type | process
unit | kilometer
source | Sacchi R., Bauer C. Life cycle inventories for on-road vehicles. Paul Scherrer Institut, 2021.
lifetime | 20000
passengers | 1
service | 1.3333
battery replacement | 0.5
annual kilometers | 2000
curb mass | 43.7933
power | 0.25
battery type | NCA
battery mass | 3.0333
battery capacity | 0.7
battery capacity available | 0.56
tank capacity | 0
fuel mass | 0
range | 58.0841
emission standard | None
Glider lightweighting | 0.03
comment | Power: 0.25 kW. Lifetime: 20000 km. Annual kilometers: 2000 km. Number of passengers: 1. Curb mass: 43.8 kg. Lightweighting of glider: 3%. Emission standard: None. Service visits throughout lifetime: 1.3. Range: 58 km. Battery capacity: 0.7 kWh. Available battery capacity: 0.56 kWh. Battery mass: 3 kg. Battery replacement throughout lifetime: 0.5. Fuel tank capacity: 0 kWh. Fuel mass: 0 kg. Documentation: Life-cycle inventories for on-road vehicles, Sacchi R. (PSI), Bauer C. (PSI), 2021. Sacchi R., Bauer C. Life cycle inventories for on-road vehicles. Paul Scherrer Institut, 2021.
Exchanges
name | amount | location | unit | categories | type | comment | reference product
transport, Bicycle, electric, cargo bike, NCA battery, 2030 | 1 | CH | kilometer |  | production |  | transport, Bicycle, electric, cargo bike
Bicycle, electric, cargo bike, NCA battery, 2030 | 5e-05 | CH | unit |  | technosphere |  | Bicycle, electric, cargo bike
road construction | 9.0642e-05 | CH | meter-year |  | technosphere | Road/track use [m*year/vkm or pkm] | road
market for electricity, low voltage | 0.010605 | CH | kilowatt hour |  | technosphere | Electricity consumption [MJ/km] | electricity, low voltage
maintenance, electric bicycle, without battery | 6.6667e-05 | CH | unit |  | technosphere | Servicing [unit] | maintenance, electric bicycle, without battery
treatment of road wear emissions, passenger car | -6.3695e-06 | RER | kilogram |  | technosphere | Road wear [kg/km] | road wear emissions, passenger car
treatment of tyre wear emissions, passenger car | -5.2718e-06 | RER | kilogram |  | technosphere | Tire wear [kg/km] | tyre wear emissions, passenger car
treatment of brake wear emissions, passenger car | -5.1221e-06 | RER | kilogram |  | technosphere | Brake wear [kg/km] | brake wear emissions, passenger car
Activity | transport, Bicycle, electric, cargo bike, NCA battery, 2040
location | CH
vehicle | Bicycle, electric, cargo bike
size
year | 2040
full name | Bicycle, electric, cargo bike - 2040 - NCA - CH
reference product | transport, Bicycle, electric, cargo bike
type | process
unit | kilometer
source | Sacchi R., Bauer C. Life cycle inventories for on-road vehicles. Paul Scherrer Institut, 2021.
lifetime | 20000
passengers | 1
service | 1.3333
battery replacement | 0.25
annual kilometers | 2000
curb mass | 42.5
power | 0.25
battery type | NCA
battery mass | 2.6
battery capacity | 0.8
battery capacity available | 0.64
tank capacity | 0
fuel mass | 0
range | 66.3818
emission standard | None
Glider lightweighting | 0.05
comment | Power: 0.25 kW. Lifetime: 20000 km. Annual kilometers: 2000 km. Number of passengers: 1. Curb mass: 42.5 kg. Lightweighting of glider: 5%. Emission standard: None. Service visits throughout lifetime: 1.3. Range: 66 km. Battery capacity: 0.8 kWh. Available battery capacity: 0.64 kWh. Battery mass: 2.6 kg. Battery replacement throughout lifetime: 0.3. Fuel tank capacity: 0 kWh. Fuel mass: 0 kg. Documentation: Life-cycle inventories for on-road vehicles, Sacchi R. (PSI), Bauer C. (PSI), 2021. Sacchi R., Bauer C. Life cycle inventories for on-road vehicles. Paul Scherrer Institut, 2021.
Exchanges
name | amount | location | unit | categories | type | comment | reference product
transport, Bicycle, electric, cargo bike, NCA battery, 2040 | 1 | CH | kilometer |  | production |  | transport, Bicycle, electric, cargo bike
Bicycle, electric, cargo bike, NCA battery, 2040 | 5e-05 | CH | unit |  | technosphere |  | Bicycle, electric, cargo bike
road construction | 8.9948e-05 | CH | meter-year |  | technosphere | Road/track use [m*year/vkm or pkm] | road
market for electricity, low voltage | 0.010605 | CH | kilowatt hour |  | technosphere | Electricity consumption [MJ/km] | electricity, low voltage
maintenance, electric bicycle, without battery | 6.6667e-05 | CH | unit |  | technosphere | Servicing [unit] | maintenance, electric bicycle, without battery
treatment of road wear emissions, passenger car | -6.3309e-06 | RER | kilogram |  | technosphere | Road wear [kg/km] | road wear emissions, passenger car
treatment of tyre wear emissions, passenger car | -5.2399e-06 | RER | kilogram |  | technosphere | Tire wear [kg/km] | tyre wear emissions, passenger car
treatment of brake wear emissions, passenger car | -5.092e-06 | RER | kilogram |  | technosphere | Brake wear [kg/km] | brake wear emissions, passenger car
Activity | transport, Bicycle, electric, cargo bike, NCA battery, 2050
location | CH
vehicle | Bicycle, electric, cargo bike
size
year | 2050
full name | Bicycle, electric, cargo bike - 2050 - NCA - CH
reference product | transport, Bicycle, electric, cargo bike
type | process
unit | kilometer
source | Sacchi R., Bauer C. Life cycle inventories for on-road vehicles. Paul Scherrer Institut, 2021.
lifetime | 20000
passengers | 1
service | 1.3333
battery replacement | 0
annual kilometers | 2000
curb mass | 41.64
power | 0.25
battery type | NCA
battery mass | 2.6
battery capacity | 1
battery capacity available | 0.8
tank capacity | 0
fuel mass | 0
range | 82.9772
emission standard | None
Glider lightweighting | 0.07
comment | Power: 0.25 kW. Lifetime: 20000 km. Annual kilometers: 2000 km. Number of passengers: 1. Curb mass: 41.6 kg. Lightweighting of glider: 7%. Emission standard: None. Service visits throughout lifetime: 1.3. Range: 83 km. Battery capacity: 1 kWh. Available battery capacity: 0.8 kWh. Battery mass: 2.6 kg. Battery replacement throughout lifetime: 0. Fuel tank capacity: 0 kWh. Fuel mass: 0 kg. Documentation: Life-cycle inventories for on-road vehicles, Sacchi R. (PSI), Bauer C. (PSI), 2021. Sacchi R., Bauer C. Life cycle inventories for on-road vehicles. Paul Scherrer Institut, 2021.
Exchanges
name | amount | location | unit | categories | type | comment | reference product
transport, Bicycle, electric, cargo bike, NCA battery, 2050 | 1 | CH | kilometer |  | production |  | transport, Bicycle, electric, cargo bike
Bicycle, electric, cargo bike, NCA battery, 2050 | 5e-05 | CH | unit |  | technosphere |  | Bicycle, electric, cargo bike
road construction | 8.9486e-05 | CH | meter-year |  | technosphere | Road/track use [m*year/vkm or pkm] | road
market for electricity, low voltage | 0.010605 | CH | kilowatt hour |  | technosphere | Electricity consumption [MJ/km] | electricity, low voltage
maintenance, electric bicycle, without battery | 6.6667e-05 | CH | unit |  | technosphere | Servicing [unit] | maintenance, electric bicycle, without battery
treatment of road wear emissions, passenger car | -6.3052e-06 | RER | kilogram |  | technosphere | Road wear [kg/km] | road wear emissions, passenger car
treatment of tyre wear emissions, passenger car | -5.2185e-06 | RER | kilogram |  | technosphere | Tire wear [kg/km] | tyre wear emissions, passenger car
treatment of brake wear emissions, passenger car | -5.0718e-06 | RER | kilogram |  | technosphere | Brake wear [kg/km] | brake wear emissions, passenger car
Activity | transport, Bicycle, electric, cargo bike, NCA battery, 2020, label-certified electricity
location | CH
vehicle | Bicycle, electric, cargo bike
size
year | 2020
full name | Bicycle, electric, cargo bike - 2020 - NCA - CH
reference product | transport, Bicycle, electric, cargo bike
type | process
unit | kilometer
source | Sacchi R., Bauer C. Life cycle inventories for on-road vehicles. Paul Scherrer Institut, 2021.
lifetime | 20000
passengers | 1
service | 1.3333
battery replacement | 1
annual kilometers | 2000
curb mass | 44.8261
power | 0.25
battery type | NCA
battery mass | 2.8261
battery capacity | 0.5
battery capacity available | 0.4
tank capacity | 0
fuel mass | 0
range | 41.4886
emission standard | None
Glider lightweighting | 0
comment | Power: 0.25 kW. Lifetime: 20000 km. Annual kilometers: 2000 km. Number of passengers: 1. Curb mass: 44.8 kg. Lightweighting of glider: 0%. Emission standard: None. Service visits throughout lifetime: 1.3. Range: 41 km. Battery capacity: 0.5 kWh. Available battery capacity: 0.4 kWh. Battery mass: 2.8 kg. Battery replacement throughout lifetime: 1. Fuel tank capacity: 0 kWh. Fuel mass: 0 kg. Documentation: Life-cycle inventories for on-road vehicles, Sacchi R. (PSI), Bauer C. (PSI), 2021. Sacchi R., Bauer C. Life cycle inventories for on-road vehicles. Paul Scherrer Institut, 2021.
Exchanges
name | amount | location | unit | categories | type | comment | reference product
transport, Bicycle, electric, cargo bike, NCA battery, 2020, label-certified electricity | 1 | CH | kilometer |  | production |  | transport, Bicycle, electric, cargo bike
Bicycle, electric, cargo bike, NCA battery, 2020 | 5e-05 | CH | unit |  | technosphere |  | Bicycle, electric, cargo bike
road construction | 9.1197e-05 | CH | meter-year |  | technosphere | Road/track use [m*year/vkm or pkm] | road
market for electricity, low voltage, label-certified | 0.010605 | CH | kilowatt hour |  | technosphere | Electricity consumption [MJ/km] | electricity, low voltage, label-certified
maintenance, electric bicycle, without battery | 6.6667e-05 | CH | unit |  | technosphere | Servicing [unit] | maintenance, electric bicycle, without battery
treatment of road wear emissions, passenger car | -6.4003e-06 | RER | kilogram |  | technosphere | Road wear [kg/km] | road wear emissions, passenger car
treatment of tyre wear emissions, passenger car | -5.2971e-06 | RER | kilogram |  | technosphere | Tire wear [kg/km] | tyre wear emissions, passenger car
treatment of brake wear emissions, passenger car | -5.1459e-06 | RER | kilogram |  | technosphere | Brake wear [kg/km] | brake wear emissions, passenger car
Activity | transport, Bicycle, electric, cargo bike, NCA battery, 2030, label-certified electricity
location | CH
vehicle | Bicycle, electric, cargo bike
size
year | 2030
full name | Bicycle, electric, cargo bike - 2030 - NCA - CH
reference product | transport, Bicycle, electric, cargo bike
type | process
unit | kilometer
source | Sacchi R., Bauer C. Life cycle inventories for on-road vehicles. Paul Scherrer Institut, 2021.
lifetime | 20000
passengers | 1
service | 1.3333
battery replacement | 0.5
annual kilometers | 2000
curb mass | 43.7933
power | 0.25
battery type | NCA
battery mass | 3.0333
battery capacity | 0.7
battery capacity available | 0.56
tank capacity | 0
fuel mass | 0
range | 58.0841
emission standard | None
Glider lightweighting | 0.03
comment | Power: 0.25 kW. Lifetime: 20000 km. Annual kilometers: 2000 km. Number of passengers: 1. Curb mass: 43.8 kg. Lightweighting of glider: 3%. Emission standard: None. Service visits throughout lifetime: 1.3. Range: 58 km. Battery capacity: 0.7 kWh. Available battery capacity: 0.56 kWh. Battery mass: 3 kg. Battery replacement throughout lifetime: 0.5. Fuel tank capacity: 0 kWh. Fuel mass: 0 kg. Documentation: Life-cycle inventories for on-road vehicles, Sacchi R. (PSI), Bauer C. (PSI), 2021. Sacchi R., Bauer C. Life cycle inventories for on-road vehicles. Paul Scherrer Institut, 2021.
Exchanges
name | amount | location | unit | categories | type | comment | reference product
transport, Bicycle, electric, cargo bike, NCA battery, 2030, label-certified electricity | 1 | CH | kilometer |  | production |  | transport, Bicycle, electric, cargo bike
Bicycle, electric, cargo bike, NCA battery, 2030 | 5e-05 | CH | unit |  | technosphere |  | Bicycle, electric, cargo bike
road construction | 9.0642e-05 | CH | meter-year |  | technosphere | Road/track use [m*year/vkm or pkm] | road
market for electricity, low voltage, label-certified | 0.010605 | CH | kilowatt hour |  | technosphere | Electricity consumption [MJ/km] | electricity, low voltage, label-certified
maintenance, electric bicycle, without battery | 6.6667e-05 | CH | unit |  | technosphere | Servicing [unit] | maintenance, electric bicycle, without battery
treatment of road wear emissions, passenger car | -6.3695e-06 | RER | kilogram |  | technosphere | Road wear [kg/km] | road wear emissions, passenger car
treatment of tyre wear emissions, passenger car | -5.2718e-06 | RER | kilogram |  | technosphere | Tire wear [kg/km] | tyre wear emissions, passenger car
treatment of brake wear emissions, passenger car | -5.1221e-06 | RER | kilogram |  | technosphere | Brake wear [kg/km] | brake wear emissions, passenger car
Activity | transport, Bicycle, electric, cargo bike, NCA battery, 2040, label-certified electricity
location | CH
vehicle | Bicycle, electric, cargo bike
size
year | 2040
full name | Bicycle, electric, cargo bike - 2040 - NCA - CH
reference product | transport, Bicycle, electric, cargo bike
type | process
unit | kilometer
source | Sacchi R., Bauer C. Life cycle inventories for on-road vehicles. Paul Scherrer Institut, 2021.
lifetime | 20000
passengers | 1
service | 1.3333
battery replacement | 0.25
annual kilometers | 2000
curb mass | 42.5
power | 0.25
battery type | NCA
battery mass | 2.6
battery capacity | 0.8
battery capacity available | 0.64
tank capacity | 0
fuel mass | 0
range | 66.3818
emission standard | None
Glider lightweighting | 0.05
comment | Power: 0.25 kW. Lifetime: 20000 km. Annual kilometers: 2000 km. Number of passengers: 1. Curb mass: 42.5 kg. Lightweighting of glider: 5%. Emission standard: None. Service visits throughout lifetime: 1.3. Range: 66 km. Battery capacity: 0.8 kWh. Available battery capacity: 0.64 kWh. Battery mass: 2.6 kg. Battery replacement throughout lifetime: 0.3. Fuel tank capacity: 0 kWh. Fuel mass: 0 kg. Documentation: Life-cycle inventories for on-road vehicles, Sacchi R. (PSI), Bauer C. (PSI), 2021. Sacchi R., Bauer C. Life cycle inventories for on-road vehicles. Paul Scherrer Institut, 2021.
Exchanges
name | amount | location | unit | categories | type | comment | reference product
transport, Bicycle, electric, cargo bike, NCA battery, 2040, label-certified electricity | 1 | CH | kilometer |  | production |  | transport, Bicycle, electric, cargo bike
Bicycle, electric, cargo bike, NCA battery, 2040 | 5e-05 | CH | unit |  | technosphere |  | Bicycle, electric, cargo bike
road construction | 8.9948e-05 | CH | meter-year |  | technosphere | Road/track use [m*year/vkm or pkm] | road
market for electricity, low voltage, label-certified | 0.010605 | CH | kilowatt hour |  | technosphere | Electricity consumption [MJ/km] | electricity, low voltage, label-certified
maintenance, electric bicycle, without battery | 6.6667e-05 | CH | unit |  | technosphere | Servicing [unit] | maintenance, electric bicycle, without battery
treatment of road wear emissions, passenger car | -6.3309e-06 | RER | kilogram |  | technosphere | Road wear [kg/km] | road wear emissions, passenger car
treatment of tyre wear emissions, passenger car | -5.2399e-06 | RER | kilogram |  | technosphere | Tire wear [kg/km] | tyre wear emissions, passenger car
treatment of brake wear emissions, passenger car | -5.092e-06 | RER | kilogram |  | technosphere | Brake wear [kg/km] | brake wear emissions, passenger car
Activity | transport, Bicycle, electric, cargo bike, NCA battery, 2050, label-certified electricity
location | CH
vehicle | Bicycle, electric, cargo bike
size
year | 2050
full name | Bicycle, electric, cargo bike - 2050 - NCA - CH
reference product | transport, Bicycle, electric, cargo bike
type | process
unit | kilometer
source | Sacchi R., Bauer C. Life cycle inventories for on-road vehicles. Paul Scherrer Institut, 2021.
lifetime | 20000
passengers | 1
service | 1.3333
battery replacement | 0
annual kilometers | 2000
curb mass | 41.64
power | 0.25
battery type | NCA
battery mass | 2.6
battery capacity | 1
battery capacity available | 0.8
tank capacity | 0
fuel mass | 0
range | 82.9772
emission standard | None
Glider lightweighting | 0.07
comment | Power: 0.25 kW. Lifetime: 20000 km. Annual kilometers: 2000 km. Number of passengers: 1. Curb mass: 41.6 kg. Lightweighting of glider: 7%. Emission standard: None. Service visits throughout lifetime: 1.3. Range: 83 km. Battery capacity: 1 kWh. Available battery capacity: 0.8 kWh. Battery mass: 2.6 kg. Battery replacement throughout lifetime: 0. Fuel tank capacity: 0 kWh. Fuel mass: 0 kg. Documentation: Life-cycle inventories for on-road vehicles, Sacchi R. (PSI), Bauer C. (PSI), 2021. Sacchi R., Bauer C. Life cycle inventories for on-road vehicles. Paul Scherrer Institut, 2021.
Exchanges
name | amount | location | unit | categories | type | comment | reference product
transport, Bicycle, electric, cargo bike, NCA battery, 2050, label-certified electricity | 1 | CH | kilometer |  | production |  | transport, Bicycle, electric, cargo bike
Bicycle, electric, cargo bike, NCA battery, 2050 | 5e-05 | CH | unit |  | technosphere |  | Bicycle, electric, cargo bike
road construction | 8.9486e-05 | CH | meter-year |  | technosphere | Road/track use [m*year/vkm or pkm] | road
market for electricity, low voltage, label-certified | 0.010605 | CH | kilowatt hour |  | technosphere | Electricity consumption [MJ/km] | electricity, low voltage, label-certified
maintenance, electric bicycle, without battery | 6.6667e-05 | CH | unit |  | technosphere | Servicing [unit] | maintenance, electric bicycle, without battery
treatment of road wear emissions, passenger car | -6.3052e-06 | RER | kilogram |  | technosphere | Road wear [kg/km] | road wear emissions, passenger car
treatment of tyre wear emissions, passenger car | -5.2185e-06 | RER | kilogram |  | technosphere | Tire wear [kg/km] | tyre wear emissions, passenger car
treatment of brake wear emissions, passenger car | -5.0718e-06 | RER | kilogram |  | technosphere | Brake wear [kg/km] | brake wear emissions, passenger car

## lci-tram
Activity | Tram, electric, 2020
location | CH
vehicle | Tram, electric
size
year | 2020
full name | Tram, electric - 2020 - CH
reference product | Tram, electric
type | process
unit | unit
source | Sacchi R., Bauer C. Life cycle inventories for on-road vehicles. Paul Scherrer Institut, 2021.
lifetime | 2800000
passengers | 38
service | 1.3333
battery replacement | 0
annual kilometers | 70000
curb mass | 54000
power | 660
battery mass | 0
battery capacity | 0
tank capacity | 0
fuel mass | 0
range | 0
emission standard | None
Glider lightweighting | 0
origin | Europe
distance by ship [km] | 0
distance by truck [km] | 1000
comment | Power: 660 kW. Lifetime: 2800000 km. Annual kilometers: 70000 km. Number of passengers: 38. Curb mass: 54000 kg. Lightweighting of glider: 0%. Emission standard: None. Service visits throughout lifetime: every year for 40 years. Range: 0 km. Battery capacity: 0 kWh. Battery mass: 0 kg. Battery replacement throughout lifetime: 0. Fuel tank capacity: 0 kWh. Fuel mass: 0 kg. Origin of manufacture: Europe. Shipping distance: 0 km. Lorry distribution distance: 1000 km. Documentation: Life-cycle inventories for on-road vehicles, Sacchi R. (PSI), Bauer C. (PSI), 2021. Sacchi R., Bauer C. Life cycle inventories for on-road vehicles. Paul Scherrer Institut, 2021.
Exchanges
name | amount | location | unit | categories | type | comment | reference product
Tram, electric, 2020 | 1 | CH | unit |  | production |  | Tram, electric
tram production | 2.0579 | RER | unit |  | technosphere | Glider base mass [kg] | tram
tram production | 0.37157 | RER | unit |  | technosphere | Mechanical powertrain mass [kg] | tram
tram production | 0.14291 | RER | unit |  | technosphere | Electric powertrain mass [kg] | tram
Glider lightweighting | 0 | GLO | kilogram |  | technosphere | Lightweighting rate [%] | Glider lightweighting
tram track construction | 0.00456 | CH | meter-year |  | technosphere | Road/track use [m*year/vkm or pkm] | tram track
treatment of decommissioned tram track | -0.00456 | CH | meter-year |  | technosphere | Road/track decommissioning [m*year/vkm or pkm] | decommissioned tram track
market for transport, freight, lorry, unspecified | 54000 | RER | ton kilometer |  | technosphere |  | transport, freight, lorry, unspecified
Activity | Tram, electric, 2030
location | CH
vehicle | Tram, electric
size
year | 2030
full name | Tram, electric - 2030 - CH
reference product | Tram, electric
type | process
unit | unit
source | Sacchi R., Bauer C. Life cycle inventories for on-road vehicles. Paul Scherrer Institut, 2021.
lifetime | 2800000
passengers | 38
service | 1.3333
battery replacement | 0
annual kilometers | 70000
curb mass | 52380
power | 660
battery mass | 0
battery capacity | 0
tank capacity | 0
fuel mass | 0
range | 0
emission standard | None
Glider lightweighting | 0.03
origin | Europe
distance by ship [km] | 0
distance by truck [km] | 1000
comment | Power: 660 kW. Lifetime: 2800000 km. Annual kilometers: 70000 km. Number of passengers: 38. Curb mass: 52380 kg. Lightweighting of glider: 3%. Emission standard: None. Service visits throughout lifetime: every year for 40 years. Range: 0 km. Battery capacity: 0 kWh. Battery mass: 0 kg. Battery replacement throughout lifetime: 0. Fuel tank capacity: 0 kWh. Fuel mass: 0 kg. Origin of manufacture: Europe. Shipping distance: 0 km. Lorry distribution distance: 1000 km. Documentation: Life-cycle inventories for on-road vehicles, Sacchi R. (PSI), Bauer C. (PSI), 2021. Sacchi R., Bauer C. Life cycle inventories for on-road vehicles. Paul Scherrer Institut, 2021.
Exchanges
name | amount | location | unit | categories | type | comment | reference product
Tram, electric, 2030 | 1 | CH | unit |  | production |  | Tram, electric
tram production | 2.0579 | RER | unit |  | technosphere | Glider base mass [kg] | tram
tram production | 0.36042 | RER | unit |  | technosphere | Mechanical powertrain mass [kg] | tram
tram production | 0.13862 | RER | unit |  | technosphere | Electric powertrain mass [kg] | tram
Glider lightweighting | 1296 | GLO | kilogram |  | technosphere | Lightweighting rate [%] | Glider lightweighting
tram track construction | 0.00456 | CH | meter-year |  | technosphere | Road/track use [m*year/vkm or pkm] | tram track
treatment of decommissioned tram track | -0.00456 | CH | meter-year |  | technosphere | Road/track decommissioning [m*year/vkm or pkm] | decommissioned tram track
market for transport, freight, lorry, unspecified | 52380 | RER | ton kilometer |  | technosphere |  | transport, freight, lorry, unspecified
Activity | Tram, electric, 2040
location | CH
vehicle | Tram, electric
size
year | 2040
full name | Tram, electric - 2040 - CH
reference product | Tram, electric
type | process
unit | unit
source | Sacchi R., Bauer C. Life cycle inventories for on-road vehicles. Paul Scherrer Institut, 2021.
lifetime | 2800000
passengers | 38
service | 1.3333
battery replacement | 0
annual kilometers | 70000
curb mass | 51202
power | 660
battery mass | 0
battery capacity | 0
tank capacity | 0
fuel mass | 0
range | 0
emission standard | None
Glider lightweighting | 0.05
origin | Europe
distance by ship [km] | 0
distance by truck [km] | 1000
comment | Power: 660 kW. Lifetime: 2800000 km. Annual kilometers: 70000 km. Number of passengers: 38. Curb mass: 51202 kg. Lightweighting of glider: 5%. Emission standard: None. Service visits throughout lifetime: every year for 40 years. Range: 0 km. Battery capacity: 0 kWh. Battery mass: 0 kg. Battery replacement throughout lifetime: 0. Fuel tank capacity: 0 kWh. Fuel mass: 0 kg. Origin of manufacture: Europe. Shipping distance: 0 km. Lorry distribution distance: 1000 km. Documentation: Life-cycle inventories for on-road vehicles, Sacchi R. (PSI), Bauer C. (PSI), 2021. Sacchi R., Bauer C. Life cycle inventories for on-road vehicles. Paul Scherrer Institut, 2021.
Exchanges
name | amount | location | unit | categories | type | comment | reference product
Tram, electric, 2040 | 1 | CH | unit |  | production |  | Tram, electric
tram production | 2.0579 | RER | unit |  | technosphere | Glider base mass [kg] | tram
tram production | 0.34966 | RER | unit |  | technosphere | Mechanical powertrain mass [kg] | tram
tram production | 0.13443 | RER | unit |  | technosphere | Electric powertrain mass [kg] | tram
Glider lightweighting | 2160 | GLO | kilogram |  | technosphere | Lightweighting rate [%] | Glider lightweighting
tram track construction | 0.00456 | CH | meter-year |  | technosphere | Road/track use [m*year/vkm or pkm] | tram track
treatment of decommissioned tram track | -0.00456 | CH | meter-year |  | technosphere | Road/track decommissioning [m*year/vkm or pkm] | decommissioned tram track
market for transport, freight, lorry, unspecified | 51202 | RER | ton kilometer |  | technosphere |  | transport, freight, lorry, unspecified
Activity | Tram, electric, 2050
location | CH
vehicle | Tram, electric
size
year | 2050
full name | Tram, electric - 2050 - CH
reference product | Tram, electric
type | process
unit | unit
source | Sacchi R., Bauer C. Life cycle inventories for on-road vehicles. Paul Scherrer Institut, 2021.
lifetime | 2800000
passengers | 38
service | 1.3333
battery replacement | 0
annual kilometers | 70000
curb mass | 50033
power | 660
battery mass | 0
battery capacity | 0
tank capacity | 0
fuel mass | 0
range | 0
emission standard | None
Glider lightweighting | 0.07
origin | Europe
distance by ship [km] | 0
distance by truck [km] | 1000
comment | Power: 660 kW. Lifetime: 2800000 km. Annual kilometers: 70000 km. Number of passengers: 38. Curb mass: 50033 kg. Lightweighting of glider: 7%. Emission standard: None. Service visits throughout lifetime: every year for 40 years. Range: 0 km. Battery capacity: 0 kWh. Battery mass: 0 kg. Battery replacement throughout lifetime: 0. Fuel tank capacity: 0 kWh. Fuel mass: 0 kg. Origin of manufacture: Europe. Shipping distance: 0 km. Lorry distribution distance: 1000 km. Documentation: Life-cycle inventories for on-road vehicles, Sacchi R. (PSI), Bauer C. (PSI), 2021. Sacchi R., Bauer C. Life cycle inventories for on-road vehicles. Paul Scherrer Institut, 2021.
Exchanges
name | amount | location | unit | categories | type | comment | reference product
Tram, electric, 2050 | 1 | CH | unit |  | production |  | Tram, electric
tram production | 2.0579 | RER | unit |  | technosphere | Glider base mass [kg] | tram
tram production | 0.33913 | RER | unit |  | technosphere | Mechanical powertrain mass [kg] | tram
tram production | 0.13043 | RER | unit |  | technosphere | Electric powertrain mass [kg] | tram
Glider lightweighting | 3024 | GLO | kilogram |  | technosphere | Lightweighting rate [%] | Glider lightweighting
tram track construction | 0.00456 | CH | meter-year |  | technosphere | Road/track use [m*year/vkm or pkm] | tram track
treatment of decommissioned tram track | -0.00456 | CH | meter-year |  | technosphere | Road/track decommissioning [m*year/vkm or pkm] | decommissioned tram track
market for transport, freight, lorry, unspecified | 50033 | RER | ton kilometer |  | technosphere |  | transport, freight, lorry, unspecified
Activity | transport, Tram, electric, 2020
location | CH
vehicle | Tram, electric
size
year | 2020
full name | Tram, electric - 2020 - CH
reference product | transport, Tram, electric
type | process
unit | person-kilometer
source | Sacchi R., Bauer C. Life cycle inventories for on-road vehicles. Paul Scherrer Institut, 2021.
lifetime | 2800000
passengers | 38
service | 1.3333
battery replacement | 0
annual kilometers | 70000
curb mass | 54000
power | 660
battery mass | 0
battery capacity | 0
tank capacity | 0
fuel mass | 0
range | 0
emission standard | None
Glider lightweighting | 0
comment | Power: 660 kW. Lifetime: 2800000 km. Annual kilometers: 70000 km. Number of passengers: 38. Curb mass: 54000 kg. Lightweighting of glider: 0%. Emission standard: None. Service visits throughout lifetime: every year for 40 years. Range: 0 km. Battery capacity: 0 kWh. Battery mass: 0 kg. Battery replacement throughout lifetime: 0. Fuel tank capacity: 0 kWh. Fuel mass: 0 kg. Documentation: Life-cycle inventories for on-road vehicles, Sacchi R. (PSI), Bauer C. (PSI), 2021. Sacchi R., Bauer C. Life cycle inventories for on-road vehicles. Paul Scherrer Institut, 2021.
Exchanges
name | amount | location | unit | categories | type | comment | reference product
transport, Tram, electric, 2020 | 1 | CH | person-kilometer |  | production |  | transport, Tram, electric
Tram, electric, 2020 | 9.3985e-09 | CH | unit |  | technosphere |  | Tram, electric
market for electricity, medium voltage | 0.097222 | CH | kilowatt hour |  | technosphere | Electricity consumption [MJ/km] | electricity, medium voltage
market for refrigerant R134a | 2.2086e-07 | GLO | kilogram |  | technosphere | Air conditioning [kg/pkm] | refrigerant R134a
maintenance, tram | 1.2531e-08 | CH | unit |  | technosphere | Servicing [unit] | maintenance, tram
Ethane, 1,1,1,2-tetrafluoro-, HFC-134a | 1.5038e-07 |  | kilogram | air | biosphere | R134a leakage
Particulates, < 2.5 um | 4.2105e-09 |  | kilogram | air | biosphere | Contact line abrasion. Source: https://iir-de-2020.wikidot.com/1-a-3-c-railways
Particulates, > 10 um | 8.4211e-09 |  | kilogram | air | biosphere | Contact line abrasion. Source: https://iir-de-2020.wikidot.com/1-a-3-c-railways
Copper | 8.6842e-09 |  | kilogram | air | biosphere | Contact line abrasion. Source: https://iir-de-2020.wikidot.com/1-a-3-c-railways
Particulates, < 2.5 um | 2.3684e-07 |  | kilogram | air | biosphere | Wheels on rail abrasion. Source: https://iir-de-2020.wikidot.com/1-a-3-c-railways
Particulates, > 10 um | 4.7368e-07 |  | kilogram | air | biosphere | Wheels on rail abrasion. Source: https://iir-de-2020.wikidot.com/1-a-3-c-railways
Particulates, < 2.5 um | 1.0526e-07 |  | kilogram | air | biosphere | Brake wear abrasion. Source: https://iir-de-2020.wikidot.com/1-a-3-c-railways
Particulates, > 10 um | 2.1053e-07 |  | kilogram | air | biosphere | Brake wear abrasion. Source: https://iir-de-2020.wikidot.com/1-a-3-c-railways
Chromium | 2.1053e-09 |  | kilogram | air | biosphere | Brake wear abrasion. Source: https://iir-de-2020.wikidot.com/1-a-3-c-railways
Nickel | 4.2105e-09 |  | kilogram | air | biosphere | Brake wear abrasion. Source: https://iir-de-2020.wikidot.com/1-a-3-c-railways
Activity | transport, Tram, electric, 2030
location | CH
vehicle | Tram, electric
size
year | 2030
full name | Tram, electric - 2030 - CH
reference product | transport, Tram, electric
type | process
unit | person-kilometer
source | Sacchi R., Bauer C. Life cycle inventories for on-road vehicles. Paul Scherrer Institut, 2021.
lifetime | 2800000
passengers | 38
service | 1.3333
battery replacement | 0
annual kilometers | 70000
curb mass | 52380
power | 660
battery mass | 0
battery capacity | 0
tank capacity | 0
fuel mass | 0
range | 0
emission standard | None
Glider lightweighting | 0.03
comment | Power: 660 kW. Lifetime: 2800000 km. Annual kilometers: 70000 km. Number of passengers: 38. Curb mass: 52380 kg. Lightweighting of glider: 3%. Emission standard: None. Service visits throughout lifetime: every year for 40 years. Range: 0 km. Battery capacity: 0 kWh. Battery mass: 0 kg. Battery replacement throughout lifetime: 0. Fuel tank capacity: 0 kWh. Fuel mass: 0 kg. Documentation: Life-cycle inventories for on-road vehicles, Sacchi R. (PSI), Bauer C. (PSI), 2021. Sacchi R., Bauer C. Life cycle inventories for on-road vehicles. Paul Scherrer Institut, 2021.
Exchanges
name | amount | location | unit | categories | type | comment | reference product
transport, Tram, electric, 2030 | 1 | CH | person-kilometer |  | production |  | transport, Tram, electric
Tram, electric, 2030 | 9.3985e-09 | CH | unit |  | technosphere |  | Tram, electric
market for electricity, medium voltage | 0.097222 | CH | kilowatt hour |  | technosphere | Electricity consumption [MJ/km] | electricity, medium voltage
market for refrigerant R134a | 2.2086e-07 | GLO | kilogram |  | technosphere | Air conditioning [kg/pkm] | refrigerant R134a
maintenance, tram | 1.2531e-08 | CH | unit |  | technosphere | Servicing [unit] | maintenance, tram
Ethane, 1,1,1,2-tetrafluoro-, HFC-134a | 1.5038e-07 |  | kilogram | air | biosphere | R134a leakage
Particulates, < 2.5 um | 4.2105e-09 |  | kilogram | air | biosphere | Contact line abrasion. Source: https://iir-de-2020.wikidot.com/1-a-3-c-railways
Particulates, > 10 um | 8.4211e-09 |  | kilogram | air | biosphere | Contact line abrasion. Source: https://iir-de-2020.wikidot.com/1-a-3-c-railways
Copper | 8.6842e-09 |  | kilogram | air | biosphere | Contact line abrasion. Source: https://iir-de-2020.wikidot.com/1-a-3-c-railways
Particulates, < 2.5 um | 2.3684e-07 |  | kilogram | air | biosphere | Wheels on rail abrasion. Source: https://iir-de-2020.wikidot.com/1-a-3-c-railways
Particulates, > 10 um | 4.7368e-07 |  | kilogram | air | biosphere | Wheels on rail abrasion. Source: https://iir-de-2020.wikidot.com/1-a-3-c-railways
Particulates, < 2.5 um | 1.0526e-07 |  | kilogram | air | biosphere | Brake wear abrasion. Source: https://iir-de-2020.wikidot.com/1-a-3-c-railways
Particulates, > 10 um | 2.1053e-07 |  | kilogram | air | biosphere | Brake wear abrasion. Source: https://iir-de-2020.wikidot.com/1-a-3-c-railways
Chromium | 2.1053e-09 |  | kilogram | air | biosphere | Brake wear abrasion. Source: https://iir-de-2020.wikidot.com/1-a-3-c-railways
Nickel | 4.2105e-09 |  | kilogram | air | biosphere | Brake wear abrasion. Source: https://iir-de-2020.wikidot.com/1-a-3-c-railways
Activity | transport, Tram, electric, 2040
location | CH
vehicle | Tram, electric
size
year | 2040
full name | Tram, electric - 2040 - CH
reference product | transport, Tram, electric
type | process
unit | person-kilometer
source | Sacchi R., Bauer C. Life cycle inventories for on-road vehicles. Paul Scherrer Institut, 2021.
lifetime | 2800000
passengers | 38
service | 1.3333
battery replacement | 0
annual kilometers | 70000
curb mass | 51202
power | 660
battery mass | 0
battery capacity | 0
tank capacity | 0
fuel mass | 0
range | 0
emission standard | None
Glider lightweighting | 0.05
comment | Power: 660 kW. Lifetime: 2800000 km. Annual kilometers: 70000 km. Number of passengers: 38. Curb mass: 51202 kg. Lightweighting of glider: 5%. Emission standard: None. Service visits throughout lifetime: every year for 40 years. Range: 0 km. Battery capacity: 0 kWh. Battery mass: 0 kg. Battery replacement throughout lifetime: 0. Fuel tank capacity: 0 kWh. Fuel mass: 0 kg. Documentation: Life-cycle inventories for on-road vehicles, Sacchi R. (PSI), Bauer C. (PSI), 2021. Sacchi R., Bauer C. Life cycle inventories for on-road vehicles. Paul Scherrer Institut, 2021.
Exchanges
name | amount | location | unit | categories | type | comment | reference product
transport, Tram, electric, 2040 | 1 | CH | person-kilometer |  | production |  | transport, Tram, electric
Tram, electric, 2040 | 9.3985e-09 | CH | unit |  | technosphere |  | Tram, electric
market for electricity, medium voltage | 0.097222 | CH | kilowatt hour |  | technosphere | Electricity consumption [MJ/km] | electricity, medium voltage
market for refrigerant R134a | 2.2086e-07 | GLO | kilogram |  | technosphere | Air conditioning [kg/pkm] | refrigerant R134a
maintenance, tram | 1.2531e-08 | CH | unit |  | technosphere | Servicing [unit] | maintenance, tram
Ethane, 1,1,1,2-tetrafluoro-, HFC-134a | 1.5038e-07 |  | kilogram | air | biosphere | R134a leakage
Particulates, < 2.5 um | 4.2105e-09 |  | kilogram | air | biosphere | Contact line abrasion. Source: https://iir-de-2020.wikidot.com/1-a-3-c-railways
Particulates, > 10 um | 8.4211e-09 |  | kilogram | air | biosphere | Contact line abrasion. Source: https://iir-de-2020.wikidot.com/1-a-3-c-railways
Copper | 8.6842e-09 |  | kilogram | air | biosphere | Contact line abrasion. Source: https://iir-de-2020.wikidot.com/1-a-3-c-railways
Particulates, < 2.5 um | 2.3684e-07 |  | kilogram | air | biosphere | Wheels on rail abrasion. Source: https://iir-de-2020.wikidot.com/1-a-3-c-railways
Particulates, > 10 um | 4.7368e-07 |  | kilogram | air | biosphere | Wheels on rail abrasion. Source: https://iir-de-2020.wikidot.com/1-a-3-c-railways
Particulates, < 2.5 um | 1.0526e-07 |  | kilogram | air | biosphere | Brake wear abrasion. Source: https://iir-de-2020.wikidot.com/1-a-3-c-railways
Particulates, > 10 um | 2.1053e-07 |  | kilogram | air | biosphere | Brake wear abrasion. Source: https://iir-de-2020.wikidot.com/1-a-3-c-railways
Chromium | 2.1053e-09 |  | kilogram | air | biosphere | Brake wear abrasion. Source: https://iir-de-2020.wikidot.com/1-a-3-c-railways
Nickel | 4.2105e-09 |  | kilogram | air | biosphere | Brake wear abrasion. Source: https://iir-de-2020.wikidot.com/1-a-3-c-railways
Activity | transport, Tram, electric, 2050
location | CH
vehicle | Tram, electric
size
year | 2050
full name | Tram, electric - 2050 - CH
reference product | transport, Tram, electric
type | process
unit | person-kilometer
source | Sacchi R., Bauer C. Life cycle inventories for on-road vehicles. Paul Scherrer Institut, 2021.
lifetime | 2800000
passengers | 38
service | 1.3333
battery replacement | 0
annual kilometers | 70000
curb mass | 50033
power | 660
battery mass | 0
battery capacity | 0
tank capacity | 0
fuel mass | 0
range | 0
emission standard | None
Glider lightweighting | 0.07
comment | Power: 660 kW. Lifetime: 2800000 km. Annual kilometers: 70000 km. Number of passengers: 38. Curb mass: 50033 kg. Lightweighting of glider: 7%. Emission standard: None. Service visits throughout lifetime: every year for 40 years. Range: 0 km. Battery capacity: 0 kWh. Battery mass: 0 kg. Battery replacement throughout lifetime: 0. Fuel tank capacity: 0 kWh. Fuel mass: 0 kg. Documentation: Life-cycle inventories for on-road vehicles, Sacchi R. (PSI), Bauer C. (PSI), 2021. Sacchi R., Bauer C. Life cycle inventories for on-road vehicles. Paul Scherrer Institut, 2021.
Exchanges
name | amount | location | unit | categories | type | comment | reference product
transport, Tram, electric, 2050 | 1 | CH | person-kilometer |  | production |  | transport, Tram, electric
Tram, electric, 2050 | 9.3985e-09 | CH | unit |  | technosphere |  | Tram, electric
market for electricity, medium voltage | 0.097222 | CH | kilowatt hour |  | technosphere | Electricity consumption [MJ/km] | electricity, medium voltage
market for refrigerant R134a | 2.2086e-07 | GLO | kilogram |  | technosphere | Air conditioning [kg/pkm] | refrigerant R134a
maintenance, tram | 1.2531e-08 | CH | unit |  | technosphere | Servicing [unit] | maintenance, tram
Ethane, 1,1,1,2-tetrafluoro-, HFC-134a | 1.5038e-07 |  | kilogram | air | biosphere | R134a leakage
Particulates, < 2.5 um | 4.2105e-09 |  | kilogram | air | biosphere | Contact line abrasion. Source: https://iir-de-2020.wikidot.com/1-a-3-c-railways
Particulates, > 10 um | 8.4211e-09 |  | kilogram | air | biosphere | Contact line abrasion. Source: https://iir-de-2020.wikidot.com/1-a-3-c-railways
Copper | 8.6842e-09 |  | kilogram | air | biosphere | Contact line abrasion. Source: https://iir-de-2020.wikidot.com/1-a-3-c-railways
Particulates, < 2.5 um | 2.3684e-07 |  | kilogram | air | biosphere | Wheels on rail abrasion. Source: https://iir-de-2020.wikidot.com/1-a-3-c-railways
Particulates, > 10 um | 4.7368e-07 |  | kilogram | air | biosphere | Wheels on rail abrasion. Source: https://iir-de-2020.wikidot.com/1-a-3-c-railways
Particulates, < 2.5 um | 1.0526e-07 |  | kilogram | air | biosphere | Brake wear abrasion. Source: https://iir-de-2020.wikidot.com/1-a-3-c-railways
Particulates, > 10 um | 2.1053e-07 |  | kilogram | air | biosphere | Brake wear abrasion. Source: https://iir-de-2020.wikidot.com/1-a-3-c-railways
Chromium | 2.1053e-09 |  | kilogram | air | biosphere | Brake wear abrasion. Source: https://iir-de-2020.wikidot.com/1-a-3-c-railways
Nickel | 4.2105e-09 |  | kilogram | air | biosphere | Brake wear abrasion. Source: https://iir-de-2020.wikidot.com/1-a-3-c-railways
Activity | transport, Tram, electric, 2020, label-certified electricity
location | CH
vehicle | Tram, electric
size
year | 2020
full name | Tram, electric - 2020 - CH
reference product | transport, Tram, electric
type | process
unit | person-kilometer
source | Sacchi R., Bauer C. Life cycle inventories for on-road vehicles. Paul Scherrer Institut, 2021.
lifetime | 2800000
passengers | 38
service | 1.3333
battery replacement | 0
annual kilometers | 70000
curb mass | 54000
power | 660
battery mass | 0
battery capacity | 0
tank capacity | 0
fuel mass | 0
range | 0
emission standard | None
Glider lightweighting | 0
comment | Power: 660 kW. Lifetime: 2800000 km. Annual kilometers: 70000 km. Number of passengers: 38. Curb mass: 54000 kg. Lightweighting of glider: 0%. Emission standard: None. Service visits throughout lifetime: every year for 40 years. Range: 0 km. Battery capacity: 0 kWh. Battery mass: 0 kg. Battery replacement throughout lifetime: 0. Fuel tank capacity: 0 kWh. Fuel mass: 0 kg. Documentation: Life-cycle inventories for on-road vehicles, Sacchi R. (PSI), Bauer C. (PSI), 2021. Sacchi R., Bauer C. Life cycle inventories for on-road vehicles. Paul Scherrer Institut, 2021.
Exchanges
name | amount | location | unit | categories | type | comment | reference product
transport, Tram, electric, 2020, label-certified electricity | 1 | CH | person-kilometer |  | production |  | transport, Tram, electric
Tram, electric, 2020 | 9.3985e-09 | CH | unit |  | technosphere |  | Tram, electric
market for electricity, low voltage, label-certified | 0.097222 | CH | kilowatt hour |  | technosphere | Electricity consumption [MJ/km] | electricity, low voltage, label-certified
market for refrigerant R134a | 2.2086e-07 | GLO | kilogram |  | technosphere | Air conditioning [kg/pkm] | refrigerant R134a
maintenance, tram | 1.2531e-08 | CH | unit |  | technosphere | Servicing [unit] | maintenance, tram
Ethane, 1,1,1,2-tetrafluoro-, HFC-134a | 1.5038e-07 |  | kilogram | air | biosphere | R134a leakage
Particulates, < 2.5 um | 4.2105e-09 |  | kilogram | air | biosphere | Contact line abrasion. Source: https://iir-de-2020.wikidot.com/1-a-3-c-railways
Particulates, > 10 um | 8.4211e-09 |  | kilogram | air | biosphere | Contact line abrasion. Source: https://iir-de-2020.wikidot.com/1-a-3-c-railways
Copper | 8.6842e-09 |  | kilogram | air | biosphere | Contact line abrasion. Source: https://iir-de-2020.wikidot.com/1-a-3-c-railways
Particulates, < 2.5 um | 2.3684e-07 |  | kilogram | air | biosphere | Wheels on rail abrasion. Source: https://iir-de-2020.wikidot.com/1-a-3-c-railways
Particulates, > 10 um | 4.7368e-07 |  | kilogram | air | biosphere | Wheels on rail abrasion. Source: https://iir-de-2020.wikidot.com/1-a-3-c-railways
Particulates, < 2.5 um | 1.0526e-07 |  | kilogram | air | biosphere | Brake wear abrasion. Source: https://iir-de-2020.wikidot.com/1-a-3-c-railways
Particulates, > 10 um | 2.1053e-07 |  | kilogram | air | biosphere | Brake wear abrasion. Source: https://iir-de-2020.wikidot.com/1-a-3-c-railways
Chromium | 2.1053e-09 |  | kilogram | air | biosphere | Brake wear abrasion. Source: https://iir-de-2020.wikidot.com/1-a-3-c-railways
Nickel | 4.2105e-09 |  | kilogram | air | biosphere | Brake wear abrasion. Source: https://iir-de-2020.wikidot.com/1-a-3-c-railways
Activity | transport, Tram, electric, 2030, label-certified electricity
location | CH
vehicle | Tram, electric
size
year | 2030
full name | Tram, electric - 2030 - CH
reference product | transport, Tram, electric
type | process
unit | person-kilometer
source | Sacchi R., Bauer C. Life cycle inventories for on-road vehicles. Paul Scherrer Institut, 2021.
lifetime | 2800000
passengers | 38
service | 1.3333
battery replacement | 0
annual kilometers | 70000
curb mass | 52380
power | 660
battery mass | 0
battery capacity | 0
tank capacity | 0
fuel mass | 0
range | 0
emission standard | None
Glider lightweighting | 0.03
comment | Power: 660 kW. Lifetime: 2800000 km. Annual kilometers: 70000 km. Number of passengers: 38. Curb mass: 52380 kg. Lightweighting of glider: 3%. Emission standard: None. Service visits throughout lifetime: every year for 40 years. Range: 0 km. Battery capacity: 0 kWh. Battery mass: 0 kg. Battery replacement throughout lifetime: 0. Fuel tank capacity: 0 kWh. Fuel mass: 0 kg. Documentation: Life-cycle inventories for on-road vehicles, Sacchi R. (PSI), Bauer C. (PSI), 2021. Sacchi R., Bauer C. Life cycle inventories for on-road vehicles. Paul Scherrer Institut, 2021.
Exchanges
name | amount | location | unit | categories | type | comment | reference product
transport, Tram, electric, 2030, label-certified electricity | 1 | CH | person-kilometer |  | production |  | transport, Tram, electric
Tram, electric, 2030 | 9.3985e-09 | CH | unit |  | technosphere |  | Tram, electric
market for electricity, low voltage, label-certified | 0.097222 | CH | kilowatt hour |  | technosphere | Electricity consumption [MJ/km] | electricity, low voltage, label-certified
market for refrigerant R134a | 2.2086e-07 | GLO | kilogram |  | technosphere | Air conditioning [kg/pkm] | refrigerant R134a
maintenance, tram | 1.2531e-08 | CH | unit |  | technosphere | Servicing [unit] | maintenance, tram
Ethane, 1,1,1,2-tetrafluoro-, HFC-134a | 1.5038e-07 |  | kilogram | air | biosphere | R134a leakage
Particulates, < 2.5 um | 4.2105e-09 |  | kilogram | air | biosphere | Contact line abrasion. Source: https://iir-de-2020.wikidot.com/1-a-3-c-railways
Particulates, > 10 um | 8.4211e-09 |  | kilogram | air | biosphere | Contact line abrasion. Source: https://iir-de-2020.wikidot.com/1-a-3-c-railways
Copper | 8.6842e-09 |  | kilogram | air | biosphere | Contact line abrasion. Source: https://iir-de-2020.wikidot.com/1-a-3-c-railways
Particulates, < 2.5 um | 2.3684e-07 |  | kilogram | air | biosphere | Wheels on rail abrasion. Source: https://iir-de-2020.wikidot.com/1-a-3-c-railways
Particulates, > 10 um | 4.7368e-07 |  | kilogram | air | biosphere | Wheels on rail abrasion. Source: https://iir-de-2020.wikidot.com/1-a-3-c-railways
Particulates, < 2.5 um | 1.0526e-07 |  | kilogram | air | biosphere | Brake wear abrasion. Source: https://iir-de-2020.wikidot.com/1-a-3-c-railways
Particulates, > 10 um | 2.1053e-07 |  | kilogram | air | biosphere | Brake wear abrasion. Source: https://iir-de-2020.wikidot.com/1-a-3-c-railways
Chromium | 2.1053e-09 |  | kilogram | air | biosphere | Brake wear abrasion. Source: https://iir-de-2020.wikidot.com/1-a-3-c-railways
Nickel | 4.2105e-09 |  | kilogram | air | biosphere | Brake wear abrasion. Source: https://iir-de-2020.wikidot.com/1-a-3-c-railways
Activity | transport, Tram, electric, 2040, label-certified electricity
location | CH
vehicle | Tram, electric
size
year | 2040
full name | Tram, electric - 2040 - CH
reference product | transport, Tram, electric
type | process
unit | person-kilometer
source | Sacchi R., Bauer C. Life cycle inventories for on-road vehicles. Paul Scherrer Institut, 2021.
lifetime | 2800000
passengers | 38
service | 1.3333
battery replacement | 0
annual kilometers | 70000
curb mass | 51202
power | 660
battery mass | 0
battery capacity | 0
tank capacity | 0
fuel mass | 0
range | 0
emission standard | None
Glider lightweighting | 0.05
comment | Power: 660 kW. Lifetime: 2800000 km. Annual kilometers: 70000 km. Number of passengers: 38. Curb mass: 51202 kg. Lightweighting of glider: 5%. Emission standard: None. Service visits throughout lifetime: every year for 40 years. Range: 0 km. Battery capacity: 0 kWh. Battery mass: 0 kg. Battery replacement throughout lifetime: 0. Fuel tank capacity: 0 kWh. Fuel mass: 0 kg. Documentation: Life-cycle inventories for on-road vehicles, Sacchi R. (PSI), Bauer C. (PSI), 2021. Sacchi R., Bauer C. Life cycle inventories for on-road vehicles. Paul Scherrer Institut, 2021.
Exchanges
name | amount | location | unit | categories | type | comment | reference product
transport, Tram, electric, 2040, label-certified electricity | 1 | CH | person-kilometer |  | production |  | transport, Tram, electric
Tram, electric, 2040 | 9.3985e-09 | CH | unit |  | technosphere |  | Tram, electric
market for electricity, low voltage, label-certified | 0.097222 | CH | kilowatt hour |  | technosphere | Electricity consumption [MJ/km] | electricity, low voltage, label-certified
market for refrigerant R134a | 2.2086e-07 | GLO | kilogram |  | technosphere | Air conditioning [kg/pkm] | refrigerant R134a
maintenance, tram | 1.2531e-08 | CH | unit |  | technosphere | Servicing [unit] | maintenance, tram
Ethane, 1,1,1,2-tetrafluoro-, HFC-134a | 1.5038e-07 |  | kilogram | air | biosphere | R134a leakage
Particulates, < 2.5 um | 4.2105e-09 |  | kilogram | air | biosphere | Contact line abrasion. Source: https://iir-de-2020.wikidot.com/1-a-3-c-railways
Particulates, > 10 um | 8.4211e-09 |  | kilogram | air | biosphere | Contact line abrasion. Source: https://iir-de-2020.wikidot.com/1-a-3-c-railways
Copper | 8.6842e-09 |  | kilogram | air | biosphere | Contact line abrasion. Source: https://iir-de-2020.wikidot.com/1-a-3-c-railways
Particulates, < 2.5 um | 2.3684e-07 |  | kilogram | air | biosphere | Wheels on rail abrasion. Source: https://iir-de-2020.wikidot.com/1-a-3-c-railways
Particulates, > 10 um | 4.7368e-07 |  | kilogram | air | biosphere | Wheels on rail abrasion. Source: https://iir-de-2020.wikidot.com/1-a-3-c-railways
Particulates, < 2.5 um | 1.0526e-07 |  | kilogram | air | biosphere | Brake wear abrasion. Source: https://iir-de-2020.wikidot.com/1-a-3-c-railways
Particulates, > 10 um | 2.1053e-07 |  | kilogram | air | biosphere | Brake wear abrasion. Source: https://iir-de-2020.wikidot.com/1-a-3-c-railways
Chromium | 2.1053e-09 |  | kilogram | air | biosphere | Brake wear abrasion. Source: https://iir-de-2020.wikidot.com/1-a-3-c-railways
Nickel | 4.2105e-09 |  | kilogram | air | biosphere | Brake wear abrasion. Source: https://iir-de-2020.wikidot.com/1-a-3-c-railways
Activity | transport, Tram, electric, 2050, label-certified electricity
location | CH
vehicle | Tram, electric
size
year | 2050
full name | Tram, electric - 2050 - CH
reference product | transport, Tram, electric
type | process
unit | person-kilometer
source | Sacchi R., Bauer C. Life cycle inventories for on-road vehicles. Paul Scherrer Institut, 2021.
lifetime | 2800000
passengers | 38
service | 1.3333
battery replacement | 0
annual kilometers | 70000
curb mass | 50033
power | 660
battery mass | 0
battery capacity | 0
tank capacity | 0
fuel mass | 0
range | 0
emission standard | None
Glider lightweighting | 0.07
comment | Power: 660 kW. Lifetime: 2800000 km. Annual kilometers: 70000 km. Number of passengers: 38. Curb mass: 50033 kg. Lightweighting of glider: 7%. Emission standard: None. Service visits throughout lifetime: every year for 40 years. Range: 0 km. Battery capacity: 0 kWh. Battery mass: 0 kg. Battery replacement throughout lifetime: 0. Fuel tank capacity: 0 kWh. Fuel mass: 0 kg. Documentation: Life-cycle inventories for on-road vehicles, Sacchi R. (PSI), Bauer C. (PSI), 2021. Sacchi R., Bauer C. Life cycle inventories for on-road vehicles. Paul Scherrer Institut, 2021.
Exchanges
name | amount | location | unit | categories | type | comment | reference product
transport, Tram, electric, 2050, label-certified electricity | 1 | CH | person-kilometer |  | production |  | transport, Tram, electric
Tram, electric, 2050 | 9.3985e-09 | CH | unit |  | technosphere |  | Tram, electric
market for electricity, low voltage, label-certified | 0.097222 | CH | kilowatt hour |  | technosphere | Electricity consumption [MJ/km] | electricity, low voltage, label-certified
market for refrigerant R134a | 2.2086e-07 | GLO | kilogram |  | technosphere | Air conditioning [kg/pkm] | refrigerant R134a
maintenance, tram | 1.2531e-08 | CH | unit |  | technosphere | Servicing [unit] | maintenance, tram
Ethane, 1,1,1,2-tetrafluoro-, HFC-134a | 1.5038e-07 |  | kilogram | air | biosphere | R134a leakage
Particulates, < 2.5 um | 4.2105e-09 |  | kilogram | air | biosphere | Contact line abrasion. Source: https://iir-de-2020.wikidot.com/1-a-3-c-railways
Particulates, > 10 um | 8.4211e-09 |  | kilogram | air | biosphere | Contact line abrasion. Source: https://iir-de-2020.wikidot.com/1-a-3-c-railways
Copper | 8.6842e-09 |  | kilogram | air | biosphere | Contact line abrasion. Source: https://iir-de-2020.wikidot.com/1-a-3-c-railways
Particulates, < 2.5 um | 2.3684e-07 |  | kilogram | air | biosphere | Wheels on rail abrasion. Source: https://iir-de-2020.wikidot.com/1-a-3-c-railways
Particulates, > 10 um | 4.7368e-07 |  | kilogram | air | biosphere | Wheels on rail abrasion. Source: https://iir-de-2020.wikidot.com/1-a-3-c-railways
Particulates, < 2.5 um | 1.0526e-07 |  | kilogram | air | biosphere | Brake wear abrasion. Source: https://iir-de-2020.wikidot.com/1-a-3-c-railways
Particulates, > 10 um | 2.1053e-07 |  | kilogram | air | biosphere | Brake wear abrasion. Source: https://iir-de-2020.wikidot.com/1-a-3-c-railways
Chromium | 2.1053e-09 |  | kilogram | air | biosphere | Brake wear abrasion. Source: https://iir-de-2020.wikidot.com/1-a-3-c-railways
Nickel | 4.2105e-09 |  | kilogram | air | biosphere | Brake wear abrasion. Source: https://iir-de-2020.wikidot.com/1-a-3-c-railways

## lci-others
Activity | charging station, 100W
location | GLO
reference product | charging station, 100W
type | process
unit | unit
source | Sacchi R., Bauer C. Life cycle inventories for on-road vehicles. Paul Scherrer Institut, 2021.
comment | Uses a fraction of an electric scooter charger from ecoinvent 3.7 as a proxy. Weight: approx. 0.5 kg. Power output: approx: 100W. Shipping from Guangzhou to Amsterdam (15,900 km). Lorry within Europe (1,000 km).
Exchanges
name | amount | location | unit | categories | type | comment | reference product
charging station, 100W | 1 | GLO | unit |  | production |  | charging station, 100W
charger production, for electric scooter | 0.16667 | GLO | kilogram |  | technosphere |  | charger, for electric scooter
transport, freight, sea, container ship | 2.65 | GLO | ton kilometer |  | technosphere |  | transport, freight, sea, container ship
market for transport, freight, lorry, unspecified | 0.16667 | RER | ton kilometer |  | technosphere |  | transport, freight, lorry, unspecified
treatment of waste electric and electronic equipment, shredding | -0.16667 | GLO | kilogram |  | technosphere |  | waste electric and electronic equipment
Activity | charging station, 500W
location | GLO
reference product | charging station, 500W
type | process
unit | unit
source | Sacchi R., Bauer C. Life cycle inventories for on-road vehicles. Paul Scherrer Institut, 2021.
comment | Uses an electric scooter charger from ecoinvent 3.7 as a proxy. Shipping from Guangzhou to Amsterdam (15,900 km). Lorry within Europe (1,000 km).
Exchanges
name | amount | location | unit | categories | type | comment | reference product
charging station, 500W | 1 | GLO | unit |  | production |  | charging station, 500W
charger production, for electric scooter | 0.5 | GLO | kilogram |  | technosphere |  | charger, for electric scooter
transport, freight, sea, container ship | 7.95 | GLO | ton kilometer |  | technosphere |  | transport, freight, sea, container ship
market for transport, freight, lorry, unspecified | 0.5 | RER | ton kilometer |  | technosphere |  | transport, freight, lorry, unspecified
treatment of waste electric and electronic equipment, shredding | -0.5 | GLO | kilogram |  | technosphere |  | waste electric and electronic equipment
Activity | charging station, 3kW
location | GLO
reference product | charging station, 3kW
type | process
unit | unit
source | Sacchi R., Bauer C. Life cycle inventories for on-road vehicles. Paul Scherrer Institut, 2021.
comment | Uses an electric scooter charger from ecoinvent 3.7 as a proxy.
Exchanges
name | amount | location | unit | categories | type | comment | reference product
charging station, 3kW | 1 | GLO | unit |  | production |  | charging station, 3kW
charger production, for electric scooter | 3 | GLO | kilogram |  | technosphere |  | charger, for electric scooter
transport, freight, sea, container ship | 47.7 | GLO | ton kilometer |  | technosphere |  | transport, freight, sea, container ship
market for transport, freight, lorry, unspecified | 3 | RER | ton kilometer |  | technosphere |  | transport, freight, lorry, unspecified
treatment of waste electric and electronic equipment, shredding | -3 | GLO | kilogram |  | technosphere |  | waste electric and electronic equipment
Activity | Glider lightweighting
comment | A report from the Steel Recycling Institute (Sebastian and Thimons 2017) indicates that every kilogram of steel in a car glider can be subsituted by 0.75 kilogram of AHSS or 0.68 kilogram of aluminium. Looking at the material composition of different car models three years apart, (Hottle et al. 2017) show that steel is in fact increasingly replaced by a combination of both aluminium and AHSS. However, they also show that the use of AHSS is generally preferred to aluminium as it allows greater mass reduction at a lower cost. Hence, we will consider that, for a given mass reduction to achieve, two-third comes from using AHSS, and one third comes from using aluminium. This means that one kilogram of mass reduction is achieved by replacing 3.57 kilogram of steel by: 1.76 kilogram of AHSS and 0.8 kilogram of aluminium.
location | GLO
production amount | 1
reference product | Glider lightweighting
unit | kilogram
Exchanges
name | amount | database | location | unit | type | reference product
Glider lightweighting | 1 | Car db | GLO | kilogram | production | Glider lightweighting
market for steel, low-alloyed, hot rolled | 1.77 | ecoinvent 3.5 cutoff | GLO | kilogram | technosphere | steel, low-alloyed, hot rolled
market for aluminium alloy, AlLi | 0.8 | ecoinvent 3.5 cutoff | GLO | kilogram | technosphere | aluminium alloy, AlLi
metal working, average for aluminium product manufacturing | 0.8 | ecoinvent 3.5 cutoff | RER | kilogram | technosphere | metal working, average for aluminium product manufacturing
market for steel, low-alloyed, hot rolled | -3.57 | ecoinvent 3.5 cutoff | GLO | kilogram | technosphere | steel, low-alloyed, hot rolled
Activity | Positive active material, NMC-622
comment | Positive active material = Li(Ni1/3Co1/3Mn1/3)O2, this inventory is adapted from Majeau-Bettez 2011 and Ellingsen 2014. Has been adapted to represent NMC-622.
location | GLO
production amount | 1
reference product | Positive active material
unit | kilogram
worksheet name | Car db
Exchanges
name | amount | database | location | unit | categories | type | reference product
Heat, waste | 5.5 | Car db |  | megajoule | air | biosphere
Positive active material, NMC-622 | 1 | Car db | GLO | kilogram |  | production
Ni3/5Co1/5Mn1/5(OH)2 | 0.95 | Car db | GLO | kilogram |  | technosphere | Ni3/5Co1/5Mn1/5(OH)2
market for chemical factory, organics | 4.6e-10 | ecoinvent 3.5 cutoff | GLO | unit |  | technosphere | chemical factory, organics
market for heat, future | 0.55 | ecoinvent 3.5 cutoff | GLO | megajoule |  | technosphere | heat, future
market for lithium hydroxide | 0.25 | ecoinvent 3.5 cutoff | GLO | kilogram |  | technosphere | lithium hydroxide
Activity | Positive current collector Al
code | ad7cfb16e845c17e641cc73bbf2cd2b3
comment
location | GLO
production amount | 1
reference product | Positive current collector Al
unit | kilogram
worksheet name | Car db
Exchanges
name | amount | database | location | unit | type | reference product
Positive current collector Al | 1 | Car db | GLO | kilogram | production
aluminium ingot, primary, to aluminium, wrought alloy market | 1 | ecoinvent 3.5 cutoff | GLO | kilogram | technosphere | aluminium, wrought alloy
market for aluminium casting facility | 1.5e-10 | ecoinvent 3.5 cutoff | GLO | unit | technosphere | aluminium casting facility
market for sheet rolling, aluminium | 1 | ecoinvent 3.5 cutoff | GLO | kilogram | technosphere | sheet rolling, aluminium
Activity | Positive electrode paste, NMC-622
comment
location | GLO
production amount | 1
reference product | Positive electrode paste
unit | kilogram
worksheet name | Car db
Exchanges
name | amount | database | location | unit | type | reference product
Positive electrode paste, NMC-622 | 1 | Car db | GLO | kilogram | production | Positive electrode paste, NMC-622
Positive active material, NMC-622 | 0.94 | Car db | GLO | kilogram | technosphere | Positive active material
market for N-methyl-2-pyrrolidone | 0.41 | ecoinvent 3.5 cutoff | GLO | kilogram | technosphere | N-methyl-2-pyrrolidone
market for carbon black | 0.02 | ecoinvent 3.5 cutoff | GLO | kilogram | technosphere | carbon black
market for chemical factory, organics | 4e-10 | ecoinvent 3.5 cutoff | GLO | unit | technosphere | chemical factory, organics
market for polyvinylfluoride | 0.04 | ecoinvent 3.5 cutoff | GLO | kilogram | technosphere | polyvinylfluoride
Activity | Anode
code | e4615b23eff12908952e4e82fd21272d
comment
location | GLO
production amount | 1
reference product | Anode
unit | kilogram
worksheet name | Car db
Exchanges
name | amount | database | location | unit | type | reference product
Anode | 1 | Car db | GLO | kilogram | production | Anode
Negative current collector Cu | 0.57 | Car db | GLO | kilogram | technosphere | Negative current collector Cu
Negative electrode paste | 0.43 | Car db | GLO | kilogram | technosphere | Negative electrode paste
Activity | Battery BoP
code | f5073a2e-ca78-11e9-9899-2079186002a1
comment | Contains everything except the cell
location | GLO
production amount | 1
reference product | Battery BoP
unit | kilogram
worksheet name | Car db
Exchanges
name | amount | database | location | unit | categories | type | reference product
Heat, waste | 0.0014 | Car db |  | megajoule | air | biosphere
Battery BoP | 1 | Car db | GLO | kilogram |  | production
Battery management system | 0.1 | Car db | GLO | kilogram |  | technosphere | Battery management system
Battery packaging | 0.8 | Car db | GLO | kilogram |  | technosphere | Battery packaging
Cooling system | 0.1 | Car db | GLO | kilogram |  | technosphere | Cooling system
market for precious metal refinery | 1.9e-08 | ecoinvent 3.5 cutoff | GLO | unit |  | technosphere | precious metal refinery
market for transport, freight, lorry, unspecified | 0.16 | ecoinvent 3.5 cutoff | RER | ton kilometer |  | technosphere | transport, freight, lorry, unspecified
transport, freight, sea, container ship | 4.9 | ecoinvent 3.5 cutoff | GLO | ton kilometer |  | technosphere | transport, freight, sea, container ship
market group for electricity, medium voltage | 0.0004 | ecoinvent 3.5 cutoff | GLO | kilowatt hour |  | technosphere | electricity, medium voltage
Activity | Battery cell, NMC-622
comment | Same inventory as NMC-111, but changed the relative contribution of N, M, and C to 622.
location | GLO
production amount | 1
reference product | Battery cell
unit | kilogram
worksheet name | Car db
Exchanges
name | amount | database | location | unit | categories | type | Comment | reference product
Heat, waste | 100 | Car db |  | megajoule | air | biosphere
Battery cell, NMC-622 | 1 | Car db | GLO | kilogram |  | production |  | Battery cell
Anode | 0.39 | Car db | GLO | kilogram |  | technosphere |  | Anode
Cathode, NMC-622 | 0.43 | Car db | GLO | kilogram |  | technosphere |  | Cathode, NMC-622
Cell container | 0.0067 | Car db | GLO | kilogram |  | technosphere |  | Cell container
Electrolyte | 0.16 | Car db | GLO | kilogram |  | technosphere |  | Electrolyte
Separator | 0.022 | Car db | GLO | kilogram |  | technosphere |  | Separator
market for heat, district or industrial, natural gas | 14.4 | ecoinvent 3.5 cutoff | RoW | megajoule |  | technosphere |  | heat, district or industrial, natural gas
market for precious metal refinery | 1.9e-08 | ecoinvent 3.5 cutoff | GLO | unit |  | technosphere |  | precious metal refinery
market for water, decarbonised | 380 | ecoinvent 3.5 cutoff | RoW | kilogram |  | technosphere |  | water, decarbonised
market group for electricity, medium voltage | 4 | ecoinvent 3.5 cutoff | GLO | kilowatt hour |  | technosphere | This value is quite variable and drives the results. | electricity, medium voltage
market for transport, freight, lorry, unspecified | 0.16 | ecoinvent 3.5 cutoff | RER | ton kilometer |  | technosphere |  | transport, freight, lorry, unspecified
transport, freight, sea, container ship | 4.9 | ecoinvent 3.5 cutoff | GLO | ton kilometer |  | technosphere |  | transport, freight, sea, container ship
Activity | Battery management system
code | d89248a205e9a49775ca374b5adb9a57
comment | Battery management system (BMS)
location | GLO
production amount | 1
reference product | Battery management system
unit | kilogram
worksheet name | Car db
Exchanges
name | amount | database | location | unit | type | Comment | reference product
Battery management system | 1 | Car db | GLO | kilogram | production
High voltage system | 0.3 | Car db | GLO | kilogram | technosphere |  | High voltage system
IBIS | 0.48 | Car db | GLO | kilogram | technosphere |  | IBIS
IBIS fasteners | 0.003 | Car db | GLO | kilogram | technosphere |  | IBIS fasteners
Low voltage system | 0.13 | Car db | GLO | kilogram | technosphere |  | Low voltage system
market for printed wiring board, through-hole mounted, unspecified, Pb free | 0.089 | ecoinvent 3.5 cutoff | GLO | kilogram | technosphere | BMB (Battery module board) | printed wiring board, through-hole mounted, unspecified, Pb free
market for transport, freight train | 0.2 | ecoinvent 3.5 cutoff | Europe without Switzerland | ton kilometer | technosphere |  | transport, freight train
market for transport, freight, lorry >32 metric ton, EURO3 | 0.1 | ecoinvent 3.5 cutoff | RoW | ton kilometer | technosphere |  | transport, freight, lorry >32 metric ton, EURO3
Activity | Battery packaging
code | 240c7384fbd6fe21b36448ede1e43999
comment
location | GLO
production amount | 1
reference product | Battery packaging
unit | kilogram
worksheet name | Car db
Exchanges
name | amount | database | location | unit | type | reference product
Battery packaging | 1 | Car db | GLO | kilogram | production
Battery retention | 0.11 | Car db | GLO | kilogram | technosphere | Battery retention
Battery tray | 0.3 | Car db | GLO | kilogram | technosphere | Battery tray
Module packaging | 0.59 | Car db | GLO | kilogram | technosphere | Module packaging
market for transport, freight, lorry 16-32 metric ton, EURO3 | 0.15 | ecoinvent 3.5 cutoff | RoW | ton kilometer | technosphere | transport, freight, lorry 16-32 metric ton, EURO3
market for transport, freight, sea, tanker for petroleum | 4.8 | ecoinvent 3.5 cutoff | GLO | ton kilometer | technosphere | transport, freight, sea, tanker for petroleum
Activity | Battery retention
code | c0a7f46edbcdd1bdaf083803277f862f
comment
location | GLO
production amount | 1
reference product | Battery retention
unit | kilogram
worksheet name | Car db
Exchanges
name | amount | database | location | unit | type | reference product
Battery retention | 1 | Car db | GLO | kilogram | production
Heat transfer plate | 0.46 | Car db | GLO | kilogram | technosphere | Heat transfer plate
Lower retention | 0.35 | Car db | GLO | kilogram | technosphere | Lower retention
Strap retention | 0.087 | Car db | GLO | kilogram | technosphere | Strap retention
market for synthetic rubber | 0.1 | ecoinvent 3.5 cutoff | GLO | kilogram | technosphere | synthetic rubber
Activity | Battery tray
code | d92dbab286303d5826577362ee6a99df
comment
location | GLO
production amount | 1
reference product | Battery tray
unit | kilogram
worksheet name | Car db
Exchanges
name | amount | database | location | unit | type | reference product
Battery tray | 1 | Car db | GLO | kilogram | production
Tray lid | 0.21 | Car db | GLO | kilogram | technosphere | Tray lid
Tray seal | 0.00041 | Car db | GLO | kilogram | technosphere | Tray seal
Tray with fasteners | 0.79 | Car db | GLO | kilogram | technosphere | Tray with fasteners
market for transport, freight train | 0.2 | ecoinvent 3.5 cutoff | Europe without Switzerland | ton kilometer | technosphere | transport, freight train
market for transport, freight, lorry >32 metric ton, EURO3 | 0.1 | ecoinvent 3.5 cutoff | RoW | ton kilometer | technosphere | transport, freight, lorry >32 metric ton, EURO3
Activity | Bimetallic busbars and washers
code | 11970fef2e9cc5161b92a44ac5513cd9
comment
location | GLO
production amount | 1
reference product | Bimetallic busbars and washers
unit | kilogram
worksheet name | Car db
Exchanges
name | amount | database | location | unit | type | reference product
Bimetallic busbars and washers | 1 | Car db | GLO | kilogram | production
aluminium ingot, primary, to aluminium, wrought alloy market | 1 | ecoinvent 3.5 cutoff | GLO | kilogram | technosphere | aluminium, wrought alloy
market for acrylonitrile-butadiene-styrene copolymer | 0.17 | ecoinvent 3.5 cutoff | GLO | kilogram | technosphere | acrylonitrile-butadiene-styrene copolymer
market for copper, anode | 0.49 | ecoinvent 3.5 cutoff | GLO | kilogram | technosphere | copper, anode
market for copper, anode | 0.086 | ecoinvent 3.5 cutoff | GLO | kilogram | technosphere | copper, anode
market for injection moulding | 0.17 | ecoinvent 3.5 cutoff | GLO | kilogram | technosphere | injection moulding
market for metal working factory | 3.8e-10 | ecoinvent 3.5 cutoff | GLO | unit | technosphere | metal working factory
market for metal working, average for aluminium product manufacturing | 0.25 | ecoinvent 3.5 cutoff | GLO | kilogram | technosphere | metal working, average for aluminium product manufacturing
market for metal working, average for copper product manufacturing | 0.57 | ecoinvent 3.5 cutoff | GLO | kilogram | technosphere | metal working, average for copper product manufacturing
market for plastic processing factory | 1.3e-10 | ecoinvent 3.5 cutoff | GLO | unit | technosphere | plastic processing factory
Activity | Cathode, NMC-622
comment
location | GLO
production amount | 1
reference product | Cathode, NMC-622
unit | kilogram
worksheet name | Car db
Exchanges
name | amount | database | location | unit | type | reference product
Cathode, NMC-622 | 1 | Car db | GLO | kilogram | production | Cathode, NMC-622
Positive current collector Al | 0.11 | Car db | GLO | kilogram | technosphere | Positive current collector Al
Positive electrode paste, NMC-622 | 0.89 | Car db | GLO | kilogram | technosphere | Positive electrode paste
Activity | Cobalt sulfate
code | 82b6cd1339f30ca98adb599789412b6e
comment | this inventory is adapted from Majeau-Bettez 2011
location | GLO
production amount | 1
reference product | Cobalt sulfate
unit | kilogram
worksheet name | Car db
Exchanges
name | amount | database | location | unit | type | reference product
Cobalt sulfate | 1 | Car db | GLO | kilogram | production
market for blasting | -0.11 | ecoinvent 3.5 cutoff | GLO | kilogram | technosphere | blasting
market for carbon monoxide | -0.11 | ecoinvent 3.5 cutoff | RER | kilogram | technosphere | carbon monoxide
market for cobalt | 0.3802 | ecoinvent 3.5 cutoff | GLO | kilogram | technosphere | cobalt
market for heat, district or industrial, natural gas | -0.76 | ecoinvent 3.5 cutoff | Europe without Switzerland | megajoule | technosphere | heat, district or industrial, natural gas
market for hydrogen, liquid | -0.0079 | ecoinvent 3.5 cutoff | RER | kilogram | technosphere | hydrogen, liquid
Activity | IBIS
code | 4436c877aea82a5834ad25de3af6522c
comment | Integrated Battery Interface System (IBIS)
location | GLO
production amount | 1
reference product | IBIS
unit | kilogram
worksheet name | Car db
Exchanges
name | amount | database | location | unit | type | Comment | reference product
IBIS | 1 | Car db | GLO | kilogram | production
market for acrylonitrile-butadiene-styrene copolymer | 0.0002 | ecoinvent 3.5 cutoff | GLO | kilogram | technosphere |  | acrylonitrile-butadiene-styrene copolymer
market for brass | 0.0057 | ecoinvent 3.5 cutoff | CH | kilogram | technosphere |  | brass
market for casting, brass | 0.0057 | ecoinvent 3.5 cutoff | GLO | kilogram | technosphere |  | casting, brass
market for electric connector, wire clamp | 0.021 | ecoinvent 3.5 cutoff | GLO | kilogram | technosphere |  | electric connector, wire clamp
market for electronic component factory | 2e-08 | ecoinvent 3.5 cutoff | GLO | unit | technosphere |  | electronic component factory
market for injection moulding | 0.0088 | ecoinvent 3.5 cutoff | GLO | kilogram | technosphere |  | injection moulding
market for integrated circuit, logic type | 1.7e-05 | ecoinvent 3.5 cutoff | GLO | kilogram | technosphere |  | integrated circuit, logic type
market for metal working, average for steel product manufacturing | 0.85 | ecoinvent 3.5 cutoff | GLO | kilogram | technosphere |  | metal working, average for steel product manufacturing
market for nylon 6 | 0.0019 | ecoinvent 3.5 cutoff | RoW | kilogram | technosphere |  | nylon 6
market for polyethylene terephthalate, granulate, amorphous | 0.0068 | ecoinvent 3.5 cutoff | GLO | kilogram | technosphere |  | polyethylene terephthalate, granulate, amorphous
market for printed wiring board, through-hole mounted, unspecified, Pb free | 0.11 | ecoinvent 3.5 cutoff | GLO | kilogram | technosphere | BMB (Battery module board) | printed wiring board, through-hole mounted, unspecified, Pb free
market for steel, low-alloyed | 0.85 | ecoinvent 3.5 cutoff | GLO | kilogram | technosphere |  | steel, low-alloyed
Activity | IBIS fasteners
code | 6c73b27a210af2a318c4215073955e83
comment | Integrated Battery Interface System (IBIS)
location | GLO
production amount | 1
reference product | IBIS fasteners
unit | kilogram
worksheet name | Car db
Exchanges
name | amount | database | location | unit | type | reference product
IBIS fasteners | 1 | Car db | GLO | kilogram | production
market for metal working factory | 4.6e-10 | ecoinvent 3.5 cutoff | GLO | unit | technosphere | metal working factory
market for metal working, average for steel product manufacturing | 1 | ecoinvent 3.5 cutoff | GLO | kilogram | technosphere | metal working, average for steel product manufacturing
market for steel, low-alloyed | 1 | ecoinvent 3.5 cutoff | GLO | kilogram | technosphere | steel, low-alloyed
Activity | Negative current collector Cu
code | 4062da13e83f763e37db6eac23ce1a99
comment
location | GLO
production amount | 1
reference product | Negative current collector Cu
unit | kilogram
worksheet name | Car db
Exchanges
name | amount | database | location | unit | type | reference product
Negative current collector Cu | 1 | Car db | GLO | kilogram | production
market for copper, anode | 1 | ecoinvent 3.5 cutoff | GLO | kilogram | technosphere | copper, anode
market for metal working factory | 4.6e-10 | ecoinvent 3.5 cutoff | GLO | unit | technosphere | metal working factory
market for sheet rolling, copper | 1 | ecoinvent 3.5 cutoff | GLO | kilogram | technosphere | sheet rolling, copper
Activity | Negative electrode paste
code | c006e221a75622269637efbd88f9472d
comment
location | GLO
production amount | 1
reference product | Negative electrode paste
unit | kilogram
worksheet name | Car db
Exchanges
name | amount | database | location | unit | type | reference product
Negative electrode paste | 1 | Car db | GLO | kilogram | production
market for N-methyl-2-pyrrolidone | 0.94 | ecoinvent 3.5 cutoff | GLO | kilogram | technosphere | N-methyl-2-pyrrolidone
market for acrylic acid | 0.02 | ecoinvent 3.5 cutoff | RoW | kilogram | technosphere | acrylic acid
market for anode, graphite, for lithium-ion battery | 0.96 | ecoinvent 3.5 cutoff | GLO | kilogram | technosphere | anode, graphite, for lithium-ion battery
market for carboxymethyl cellulose, powder | 0.02 | ecoinvent 3.5 cutoff | GLO | kilogram | technosphere | carboxymethyl cellulose, powder
market for chemical factory, organics | 4e-10 | ecoinvent 3.5 cutoff | GLO | unit | technosphere | chemical factory, organics
Activity | Ni3/5Co1/5Mn1/5(OH)2
comment | This inventory is adapted from Majeau-Bettez 2011 and Ellingsen 2014. Now updated to represent a 6-2-2 chemistry.
location | GLO
production amount | 1
reference product | Ni1/3Co1/3Mn1/3(OH)2
unit | kilogram
worksheet name | Car db
Exchanges
name | amount | database | location | unit | categories | type | Comment | reference product
Ni3/5Co1/5Mn1/5(OH)2 | 1 | Car db | GLO | kilogram |  | production |  | Ni1/3Co1/3Mn1/3(OH)2
Sulfate | 1.6 | Car db |  | kilogram | water | biosphere | "sodium sulfate" does not exist in ecoinvent, therefore sulfate was chosen so far using the emission amount specified by Ellingsen 2014
Cobalt sulfate | 0.34 | Car db | GLO | kilogram |  | technosphere |  | Cobalt sulfate
market for chemical factory, organics | 4e-10 | ecoinvent 3.5 cutoff | GLO | unit |  | technosphere |  | chemical factory, organics
market for manganese sulfate | 0.34 | ecoinvent 3.5 cutoff | GLO | kilogram |  | technosphere | production of manganese sulfate is available as a unit process in ecoenvent and the data is therefore not taken from Majeau-Bettez 2011 | manganese sulfate
market for nickel sulfate | 1.026 | ecoinvent 3.5 cutoff | GLO | kilogram |  | technosphere | production of nickel sulfate is available as a unit process in ecoenvent and the data is therefore not taken from Majeau-Bettez 2011 | nickel sulfate
market for soda ash, light, crystalline, heptahydrate | 0.88 | ecoinvent 3.5 cutoff | GLO | kilogram |  | technosphere |  | soda ash, light, crystalline, heptahydrate
Activity | market for styrene butadiene rubber (SBR)
code | 095664b384537b91d8e3e63ab94a9948
location | RER
production amount | 1
reference product | styrene butadiene rubber (SBR)
type | process
unit | kilogram
worksheet name | refined
Exchanges
name | amount | database | location | unit | categories | type | reference product
Heat, waste | 15.73 | biosphere3 |  | megajoule | air | biosphere
NMVOC, non-methane volatile organic compounds, unspecified origin | 0.0144 | biosphere3 |  | kilogram | air | biosphere
Water, cooling, unspecified natural origin | 0.25 | biosphere3 |  | cubic meter | natural resource::in water | biosphere
market for styrene butadiene rubber (SBR) | 1 | NMC battery import | RER | kilogram |  | production | market for styrene butadiene rubber (SBR)
market for butadiene | 0.752 | ecoinvent 3.3 cutoff | RER | kilogram |  | technosphere | butadiene
market for cyclohexane | 0.01 | ecoinvent 3.3 cutoff | GLO | kilogram |  | technosphere | cyclohexane
market for soap | 0.0273 | ecoinvent 3.3 cutoff | GLO | kilogram |  | technosphere | soap
market for sodium persulfate | 0.00504 | ecoinvent 3.3 cutoff | GLO | kilogram |  | technosphere | sodium persulfate
market for styrene | 0.251 | ecoinvent 3.3 cutoff | GLO | kilogram |  | technosphere | styrene
market for water, deionised | 1.8 | ecoinvent 3.3 cutoff | RoW | kilogram |  | technosphere | water, deionised
market group for electricity, medium voltage | 0.55 | ecoinvent 3.3 cutoff | RER | kilowatt hour |  | technosphere | electricity, medium voltage
market group for heat, central or small-scale, natural gas | 13.75 | ecoinvent 3.3 cutoff | RER | megajoule |  | technosphere | heat, central or small-scale, natural gas
treatment of wastewater, unpolluted, capacity 5E9l/year | -1.8 | ecoinvent 3.3 cutoff | RoW | cubic meter |  | technosphere | wastewater, unpolluted
Activity | Cell container
code | e57e3b636cdadcdd4605c1a6c044ff8a
comment
location | GLO
production amount | 1
reference product | Cell container
unit | kilogram
worksheet name | Car db
Exchanges
name | amount | database | location | unit | type | reference product
Cell container | 1 | Car db | GLO | kilogram | production
Multilayer pouch | 0.4 | Car db | GLO | kilogram | technosphere | Multilayer pouch
Tab Aluminum | 0.22 | Car db | GLO | kilogram | technosphere | Tab Aluminum
Tab Copper | 0.38 | Car db | GLO | kilogram | technosphere | Tab Copper
Activity | Multilayer pouch
code | ad0a2fa2697e7eba2c8b897ac5e9e599
comment
location | GLO
production amount | 1
reference product | Multilayer pouch
unit | kilogram
worksheet name | Car db
Exchanges
name | amount | database | location | unit | type | Comment | reference product
Multilayer pouch | 1 | Car db | GLO | kilogram | production
aluminium ingot, primary, to aluminium, wrought alloy market | 1 | ecoinvent 3.5 cutoff | GLO | kilogram | technosphere |  | aluminium, wrought alloy
market for aluminium casting facility | 7.7e-11 | ecoinvent 3.5 cutoff | GLO | unit | technosphere |  | aluminium casting facility
market for injection moulding | 0.47 | ecoinvent 3.5 cutoff | GLO | kilogram | technosphere |  | injection moulding
market for nylon 6 | 0.08 | ecoinvent 3.5 cutoff | RoW | kilogram | technosphere |  | nylon 6
market for packaging film, low density polyethylene | 0.025 | ecoinvent 3.5 cutoff | GLO | kilogram | technosphere |  | packaging film, low density polyethylene
market for plastic processing factory | 3.5e-10 | ecoinvent 3.5 cutoff | GLO | unit | technosphere |  | plastic processing factory
market for polyethylene terephthalate, granulate, amorphous | 0.078 | ecoinvent 3.5 cutoff | GLO | kilogram | technosphere | specifications (amorphous vs. bottle grade) are missing in Ellingsen 2014 | polyethylene terephthalate, granulate, amorphous
market for polypropylene, granulate | 0.32 | ecoinvent 3.5 cutoff | GLO | kilogram | technosphere |  | polypropylene, granulate
market for sheet rolling, aluminium | 0.5 | ecoinvent 3.5 cutoff | GLO | kilogram | technosphere |  | sheet rolling, aluminium
Activity | Tab Aluminum
code | b096e06a9d87a89df6ed78739716cbb1
comment
location | GLO
production amount | 1
reference product | Tab Aluminum
unit | kilogram
worksheet name | Car db
Exchanges
name | amount | database | location | unit | type | reference product
Tab Aluminum | 1 | Car db | GLO | kilogram | production
aluminium ingot, primary, to aluminium, wrought alloy market | 1 | ecoinvent 3.5 cutoff | GLO | kilogram | technosphere | aluminium, wrought alloy
market for aluminium casting facility | 1.5e-10 | ecoinvent 3.5 cutoff | GLO | unit | technosphere | aluminium casting facility
market for sheet rolling, aluminium | 1 | ecoinvent 3.5 cutoff | GLO | kilogram | technosphere | sheet rolling, aluminium
Activity | Tab Copper
code | 474a28ea70e58630fd607e26e4c76a34
comment
location | GLO
production amount | 1
reference product | Tab Copper
unit | kilogram
worksheet name | Car db
Exchanges
name | amount | database | location | unit | type | reference product
Tab Copper | 1 | Car db | GLO | kilogram | production
market for copper, anode | 1 | ecoinvent 3.5 cutoff | GLO | kilogram | technosphere | copper, anode
market for metal working factory | 4.6e-10 | ecoinvent 3.5 cutoff | GLO | unit | technosphere | metal working factory
market for sheet rolling, copper | 1 | ecoinvent 3.5 cutoff | GLO | kilogram | technosphere | sheet rolling, copper
Activity | Cooling system
code | 04dd0f277fea2558316d5b7a8da24ad6
comment
location | GLO
production amount | 1
reference product | Cooling system
unit | kilogram
worksheet name | Car db
Exchanges
name | amount | database | location | unit | type | reference product
Cooling system | 1 | Car db | GLO | kilogram | production
Clamps and fasteners | 0.023 | Car db | GLO | kilogram | technosphere | Clamps and fasteners
Manifolds | 0.038 | Car db | GLO | kilogram | technosphere | Manifolds
Pipe fitting | 0.00096 | Car db | GLO | kilogram | technosphere | Pipe fitting
Radiator | 0.87 | Car db | GLO | kilogram | technosphere | Radiator
Thermal pad | 0.02 | Car db | GLO | kilogram | technosphere | Thermal pad
market for ethylene glycol | 0.048 | ecoinvent 3.5 cutoff | GLO | kilogram | technosphere | ethylene glycol
market for transport, freight train | 0.22 | ecoinvent 3.5 cutoff | Europe without Switzerland | ton kilometer | technosphere | transport, freight train
market for transport, freight, lorry >32 metric ton, EURO3 | 0.1 | ecoinvent 3.5 cutoff | RoW | ton kilometer | technosphere | transport, freight, lorry >32 metric ton, EURO3
Activity | Radiator
code | 7d8dd74315915158cccb758a15be5cf3
comment
location | GLO
production amount | 1
reference product | Radiator
unit | kilogram
worksheet name | Car db
Exchanges
name | amount | database | location | unit | type | reference product
Radiator | 1 | Car db | GLO | kilogram | production
aluminium ingot, primary, to aluminium, wrought alloy market | 1 | ecoinvent 3.5 cutoff | GLO | kilogram | technosphere | aluminium, wrought alloy
market for aluminium casting facility | 1.5e-10 | ecoinvent 3.5 cutoff | GLO | unit | technosphere | aluminium casting facility
market for sheet rolling, aluminium | 1 | ecoinvent 3.5 cutoff | GLO | kilogram | technosphere | sheet rolling, aluminium
market for transport, freight train | 0.2 | ecoinvent 3.5 cutoff | Europe without Switzerland | ton kilometer | technosphere | transport, freight train
market for transport, freight, lorry >32 metric ton, EURO3 | 0.1 | ecoinvent 3.5 cutoff | RoW | ton kilometer | technosphere | transport, freight, lorry >32 metric ton, EURO3
Activity | Pipe fitting
code | 30d8ce62df48564bd63c4601218f4b28
comment
location | GLO
production amount | 1
reference product | Pipe fitting
unit | kilogram
worksheet name | Car db
Exchanges
name | amount | database | location | unit | type | Comment | reference product
Pipe fitting | 1 | Car db | GLO | kilogram | production
market for injection moulding | 1 | ecoinvent 3.5 cutoff | GLO | kilogram | technosphere |  | injection moulding
market for plastic processing factory | 7.4e-10 | ecoinvent 3.5 cutoff | GLO | unit | technosphere |  | plastic processing factory
market for polyvinylchloride, suspension polymerised | 0.75 | ecoinvent 3.5 cutoff | GLO | kilogram | technosphere | Ellingsen 2014 don't specify the polymerization method, here suspension polymerization was assumed | polyvinylchloride, suspension polymerised
market for synthetic rubber | 0.25 | ecoinvent 3.5 cutoff | GLO | kilogram | technosphere |  | synthetic rubber
Activity | Manifolds
code | f05e0c6e300f7625b028184e178b8940
comment
location | GLO
production amount | 1
reference product | Manifolds
unit | kilogram
worksheet name | Car db
Exchanges
name | amount | database | location | unit | type | reference product
Manifolds | 1 | Car db | GLO | kilogram | production
aluminium ingot, primary, to aluminium, wrought alloy market | 1 | ecoinvent 3.5 cutoff | GLO | kilogram | technosphere | aluminium, wrought alloy
market for aluminium casting facility | 1.5e-10 | ecoinvent 3.5 cutoff | GLO | unit | technosphere | aluminium casting facility
market for metal working, average for aluminium product manufacturing | 1 | ecoinvent 3.5 cutoff | GLO | kilogram | technosphere | metal working, average for aluminium product manufacturing
Activity | Clamps and fasteners
code | 193066a770c19cd70c0bbd569cac241c
comment
location | GLO
production amount | 1
reference product | Clamps and fasteners
unit | kilogram
worksheet name | Car db
Exchanges
name | amount | database | location | unit | type | reference product
Clamps and fasteners | 1 | Car db | GLO | kilogram | production
market for metal working factory | 4.6e-10 | ecoinvent 3.5 cutoff | GLO | unit | technosphere | metal working factory
market for metal working, average for steel product manufacturing | 1 | ecoinvent 3.5 cutoff | GLO | kilogram | technosphere | metal working, average for steel product manufacturing
market for steel, low-alloyed | 1 | ecoinvent 3.5 cutoff | GLO | kilogram | technosphere | steel, low-alloyed
Activity | Electrolyte
code | f1e38682ea4c91fa2b012cd0ac83b960
comment
location | GLO
production amount | 1
reference product | Electrolyte
unit | kilogram
worksheet name | Car db
Exchanges
name | amount | database | location | unit | type | reference product
Electrolyte | 1 | Car db | GLO | kilogram | production
market for chemical factory, organics | 4e-10 | ecoinvent 3.5 cutoff | GLO | unit | technosphere | chemical factory, organics
market for ethylene carbonate | 0.88 | ecoinvent 3.5 cutoff | GLO | kilogram | technosphere | ethylene carbonate
market for lithium hexafluorophosphate | 0.12 | ecoinvent 3.5 cutoff | GLO | kilogram | technosphere | lithium hexafluorophosphate
Activity | Module packaging
code | 0b22f7b8d0063e18fa013f884185c677
comment
location | GLO
production amount | 1
reference product | Module packaging
unit | kilogram
worksheet name | Car db
Exchanges
name | amount | database | location | unit | type | reference product
Module packaging | 1 | Car db | GLO | kilogram | production
Bimetallic busbars and washers | 0.034 | Car db | GLO | kilogram | technosphere | Bimetallic busbars and washers
End-busbar aluminum | 0.0016 | Car db | GLO | kilogram | technosphere | End-busbar aluminum
End-busbar copper | 0.0049 | Car db | GLO | kilogram | technosphere | End-busbar copper
Inner frame | 0.4 | Car db | GLO | kilogram | technosphere | Inner frame
Module fasteners | 0.048 | Car db | GLO | kilogram | technosphere | Module fasteners
Module lid | 0.028 | Car db | GLO | kilogram | technosphere | Module lid
Outer frame | 0.48 | Car db | GLO | kilogram | technosphere | Outer frame
market for precious metal refinery | 1.9e-08 | ecoinvent 3.5 cutoff | GLO | unit | technosphere | precious metal refinery
market for transport, freight train | 0.2 | ecoinvent 3.5 cutoff | Europe without Switzerland | ton kilometer | technosphere | transport, freight train
market for transport, freight, lorry >32 metric ton, EURO3 | 0.1 | ecoinvent 3.5 cutoff | RoW | ton kilometer | technosphere | transport, freight, lorry >32 metric ton, EURO3
Activity | End-busbar aluminum
code | 24cfc476945b0f9da27197821510e899
comment
location | GLO
production amount | 1
reference product | End-busbar aluminum
unit | kilogram
worksheet name | Car db
Exchanges
name | amount | database | location | unit | type | reference product
End-busbar aluminum | 1 | Car db | GLO | kilogram | production
aluminium ingot, primary, to aluminium, wrought alloy market | 1 | ecoinvent 3.5 cutoff | GLO | kilogram | technosphere | aluminium, wrought alloy
market for acrylonitrile-butadiene-styrene copolymer | 0.091 | ecoinvent 3.5 cutoff | GLO | kilogram | technosphere | acrylonitrile-butadiene-styrene copolymer
market for aluminium casting facility | 1.4e-10 | ecoinvent 3.5 cutoff | GLO | unit | technosphere | aluminium casting facility
market for injection moulding | 0.091 | ecoinvent 3.5 cutoff | GLO | kilogram | technosphere | injection moulding
market for metal working, average for aluminium product manufacturing | 0.91 | ecoinvent 3.5 cutoff | GLO | kilogram | technosphere | metal working, average for aluminium product manufacturing
market for plastic processing factory | 6.7e-11 | ecoinvent 3.5 cutoff | GLO | unit | technosphere | plastic processing factory
Activity | End-busbar copper
code | f690d07f93708b7c3039d3da781f4dcc
comment
location | GLO
production amount | 1
reference product | End-busbar copper
unit | kilogram
worksheet name | Car db
Exchanges
name | amount | database | location | unit | type | reference product
End-busbar copper | 1 | Car db | GLO | kilogram | production
market for acrylonitrile-butadiene-styrene copolymer | 0.031 | ecoinvent 3.5 cutoff | GLO | kilogram | technosphere | acrylonitrile-butadiene-styrene copolymer
market for copper, anode | 0.82 | ecoinvent 3.5 cutoff | GLO | kilogram | technosphere | copper, anode
market for copper, anode | 0.15 | ecoinvent 3.5 cutoff | GLO | kilogram | technosphere | copper, anode
market for injection moulding | 0.031 | ecoinvent 3.5 cutoff | GLO | kilogram | technosphere | injection moulding
market for metal working factory | 4.4e-10 | ecoinvent 3.5 cutoff | GLO | unit | technosphere | metal working factory
market for metal working, average for copper product manufacturing | 0.97 | ecoinvent 3.5 cutoff | GLO | kilogram | technosphere | metal working, average for copper product manufacturing
market for plastic processing factory | 2.3e-11 | ecoinvent 3.5 cutoff | GLO | unit | technosphere | plastic processing factory
Activity | Heat transfer plate
code | 65ea350baea7e133bdb865b7acfe0ff5
comment
location | GLO
production amount | 1
reference product | Heat transfer plate
unit | kilogram
worksheet name | Car db
Exchanges
name | amount | database | location | unit | type | reference product
Heat transfer plate | 1 | Car db | GLO | kilogram | production
market for metal working factory | 4.6e-10 | ecoinvent 3.5 cutoff | GLO | unit | technosphere | metal working factory
market for metal working, average for steel product manufacturing | 1 | ecoinvent 3.5 cutoff | GLO | kilogram | technosphere | metal working, average for steel product manufacturing
market for steel, low-alloyed | 1 | ecoinvent 3.5 cutoff | GLO | kilogram | technosphere | steel, low-alloyed
Activity | Inner frame
code | deae9e4eb5b26a3f21214d886c7799be
comment
location | GLO
production amount | 1
reference product | Inner frame
unit | kilogram
worksheet name | Car db
Exchanges
name | amount | database | location | unit | type | reference product
Inner frame | 1 | Car db | GLO | kilogram | production
aluminium ingot, primary, to aluminium, wrought alloy market | 1 | ecoinvent 3.5 cutoff | GLO | kilogram | technosphere | aluminium, wrought alloy
market for aluminium casting facility | 1e-10 | ecoinvent 3.5 cutoff | GLO | unit | technosphere | aluminium casting facility
market for anodising, aluminium sheet | 0.03 | ecoinvent 3.5 cutoff | GLO | square meter | technosphere | anodising, aluminium sheet
market for injection moulding | 0.35 | ecoinvent 3.5 cutoff | GLO | kilogram | technosphere | injection moulding
market for nylon 6-6, glass-filled | 0.35 | ecoinvent 3.5 cutoff | RoW | kilogram | technosphere | nylon 6-6, glass-filled
market for plastic processing factory | 2.6e-10 | ecoinvent 3.5 cutoff | GLO | unit | technosphere | plastic processing factory
market for sheet rolling, aluminium | 0.65 | ecoinvent 3.5 cutoff | GLO | kilogram | technosphere | sheet rolling, aluminium
Activity | Low voltage system
code | 75660369e43fb42a1604bbedac268b24
comment
location | GLO
production amount | 1
reference product | Low voltage system
unit | kilogram
worksheet name | Car db
Exchanges
name | amount | database | location | unit | type | reference product
Low voltage system | 1 | Car db | GLO | kilogram | production
market for electronic component factory | 2e-08 | ecoinvent 3.5 cutoff | GLO | unit | technosphere | electronic component factory
market for electronic component, passive, unspecified | 0.97 | ecoinvent 3.5 cutoff | GLO | kilogram | technosphere | electronic component, passive, unspecified
market for injection moulding | 0.029 | ecoinvent 3.5 cutoff | GLO | kilogram | technosphere | injection moulding
market for nylon 6 | 0.029 | ecoinvent 3.5 cutoff | RoW | kilogram | technosphere | nylon 6
Activity | Lower retention
code | 267ba4fc5f3c1df48c369c35650e563b
comment
location | GLO
production amount | 1
reference product | Lower retention
unit | kilogram
worksheet name | Car db
Exchanges
name | amount | database | location | unit | type | reference product
Lower retention | 1 | Car db | GLO | kilogram | production
market for metal working factory | 4.6e-10 | ecoinvent 3.5 cutoff | GLO | unit | technosphere | metal working factory
market for metal working, average for steel product manufacturing | 1 | ecoinvent 3.5 cutoff | GLO | kilogram | technosphere | metal working, average for steel product manufacturing
market for steel, low-alloyed | 1 | ecoinvent 3.5 cutoff | GLO | kilogram | technosphere | steel, low-alloyed
Activity | Module fasteners
code | 84ce10d5e5ff409bc1e0b17df3f163dc
comment
location | GLO
production amount | 1
reference product | Module fasteners
unit | kilogram
worksheet name | Car db
Exchanges
name | amount | database | location | unit | type | reference product
Module fasteners | 1 | Car db | GLO | kilogram | production
market for injection moulding | 0.042 | ecoinvent 3.5 cutoff | GLO | kilogram | technosphere | injection moulding
market for metal working factory | 4.4e-10 | ecoinvent 3.5 cutoff | GLO | unit | technosphere | metal working factory
market for metal working, average for steel product manufacturing | 0.96 | ecoinvent 3.5 cutoff | GLO | kilogram | technosphere | metal working, average for steel product manufacturing
market for nylon 6 | 0.042 | ecoinvent 3.5 cutoff | RoW | kilogram | technosphere | nylon 6
market for plastic processing factory | 3.1e-11 | ecoinvent 3.5 cutoff | GLO | unit | technosphere | plastic processing factory
market for steel, low-alloyed | 0.96 | ecoinvent 3.5 cutoff | GLO | kilogram | technosphere | steel, low-alloyed
Activity | Module lid
code | 7921b51ea9bf120745d9fa262fc5188f
comment
location | GLO
production amount | 1
reference product | Module lid
unit | kilogram
worksheet name | Car db
Exchanges
name | amount | database | location | unit | type | reference product
Module lid | 1 | Car db | GLO | kilogram | production
market for acrylonitrile-butadiene-styrene copolymer | 1 | ecoinvent 3.5 cutoff | GLO | kilogram | technosphere | acrylonitrile-butadiene-styrene copolymer
market for injection moulding | 1 | ecoinvent 3.5 cutoff | GLO | kilogram | technosphere | injection moulding
market for plastic processing factory | 7.4e-10 | ecoinvent 3.5 cutoff | GLO | unit | technosphere | plastic processing factory
Activity | High voltage system
code | 66d33c5c012e0ba8bcddbad8e3e577f0
comment
location | GLO
production amount | 1
reference product | High voltage system
unit | kilogram
worksheet name | Car db
Exchanges
name | amount | database | location | unit | type | reference product
High voltage system | 1 | Car db | GLO | kilogram | production
aluminium ingot, primary, to aluminium, wrought alloy market | 1 | ecoinvent 3.5 cutoff | GLO | kilogram | technosphere | aluminium, wrought alloy
market for cable, ribbon cable, 20-pin, with plugs | 0.45 | ecoinvent 3.5 cutoff | GLO | kilogram | technosphere | cable, ribbon cable, 20-pin, with plugs
market for copper, anode | 0.23 | ecoinvent 3.5 cutoff | GLO | kilogram | technosphere | copper, anode
market for copper, anode | 0.041 | ecoinvent 3.5 cutoff | GLO | kilogram | technosphere | copper, anode
market for electronic component factory | 2e-08 | ecoinvent 3.5 cutoff | GLO | unit | technosphere | electronic component factory
market for injection moulding | 0.14 | ecoinvent 3.5 cutoff | GLO | kilogram | technosphere | injection moulding
market for metal working, average for aluminium product manufacturing | 0.12 | ecoinvent 3.5 cutoff | GLO | kilogram | technosphere | metal working, average for aluminium product manufacturing
market for metal working, average for copper product manufacturing | 0.27 | ecoinvent 3.5 cutoff | GLO | kilogram | technosphere | metal working, average for copper product manufacturing
market for metal working, average for metal product manufacturing | 0.016 | ecoinvent 3.5 cutoff | GLO | kilogram | technosphere | metal working, average for metal product manufacturing
market for metal working, average for steel product manufacturing | 0.0014 | ecoinvent 3.5 cutoff | GLO | kilogram | technosphere | metal working, average for steel product manufacturing
market for nylon 6 | 0.044 | ecoinvent 3.5 cutoff | RoW | kilogram | technosphere | nylon 6
market for polyethylene terephthalate, granulate, amorphous | 0.057 | ecoinvent 3.5 cutoff | GLO | kilogram | technosphere | polyethylene terephthalate, granulate, amorphous
market for polyphenylene sulfide | 0.032 | ecoinvent 3.5 cutoff | GLO | kilogram | technosphere | polyphenylene sulfide
market for steel, low-alloyed | 0.0014 | ecoinvent 3.5 cutoff | GLO | kilogram | technosphere | steel, low-alloyed
market for synthetic rubber | 0.0036 | ecoinvent 3.5 cutoff | GLO | kilogram | technosphere | synthetic rubber
market for tin | 0.016 | ecoinvent 3.5 cutoff | GLO | kilogram | technosphere | tin
Activity | Outer frame
code | 8594a373d2c41aae69ed551aeaf6b0da
comment
location | GLO
production amount | 1
reference product | Outer frame
unit | kilogram
worksheet name | Car db
Exchanges
name | amount | database | location | unit | type | reference product
Outer frame | 1 | Car db | GLO | kilogram | production
market for aluminium casting facility | 1.1e-10 | ecoinvent 3.5 cutoff | GLO | unit | technosphere | aluminium casting facility
market for aluminium scrap, new | 0.7 | ecoinvent 3.5 cutoff | RER | kilogram | technosphere | aluminium scrap, new
market for anodising, aluminium sheet | 0.03 | ecoinvent 3.5 cutoff | GLO | square meter | technosphere | anodising, aluminium sheet
market for injection moulding | 0.3 | ecoinvent 3.5 cutoff | GLO | kilogram | technosphere | injection moulding
market for nylon 6-6, glass-filled | 0.3 | ecoinvent 3.5 cutoff | RoW | kilogram | technosphere | nylon 6-6, glass-filled
market for plastic processing factory | 2.2e-10 | ecoinvent 3.5 cutoff | GLO | unit | technosphere | plastic processing factory
market for sheet rolling, aluminium | 0.7 | ecoinvent 3.5 cutoff | GLO | kilogram | technosphere | sheet rolling, aluminium
Activity | Separator
code | 50df478fcb80435f93cc2e6081fba40b
comment
location | GLO
production amount | 1
reference product | Separator
unit | kilogram
worksheet name | Car db
Exchanges
name | amount | database | location | unit | type | reference product
Separator | 1 | Car db | GLO | kilogram | production
market for injection moulding | 1 | ecoinvent 3.5 cutoff | GLO | kilogram | technosphere | injection moulding
market for plastic processing factory | 7.4e-10 | ecoinvent 3.5 cutoff | GLO | unit | technosphere | plastic processing factory
market for polypropylene, granulate | 1 | ecoinvent 3.5 cutoff | GLO | kilogram | technosphere | polypropylene, granulate
Activity | Strap retention
code | 242e01805b2baf56b0e2663acc55c9e0
comment
location | GLO
production amount | 1
reference product | Strap retention
unit | kilogram
worksheet name | Car db
Exchanges
name | amount | database | location | unit | type | reference product
Strap retention | 1 | Car db | GLO | kilogram | production
market for injection moulding | 0.51 | ecoinvent 3.5 cutoff | GLO | kilogram | technosphere | injection moulding
market for metal working factory | 2.2e-10 | ecoinvent 3.5 cutoff | GLO | unit | technosphere | metal working factory
market for metal working, average for steel product manufacturing | 0.49 | ecoinvent 3.5 cutoff | GLO | kilogram | technosphere | metal working, average for steel product manufacturing
market for nylon 6 | 0.13 | ecoinvent 3.5 cutoff | RoW | kilogram | technosphere | nylon 6
market for plastic processing factory | 3.8e-10 | ecoinvent 3.5 cutoff | GLO | unit | technosphere | plastic processing factory
market for polypropylene, granulate | 0.38 | ecoinvent 3.5 cutoff | GLO | kilogram | technosphere | polypropylene, granulate
market for steel, low-alloyed | 0.49 | ecoinvent 3.5 cutoff | GLO | kilogram | technosphere | steel, low-alloyed
Activity | Thermal pad
code | a7583de34c84bdd20d6f8a2547f9205c
comment
location | GLO
production amount | 1
reference product | Thermal pad
unit | kilogram
worksheet name | Car db
Exchanges
name | amount | database | location | unit | type | reference product
Thermal pad | 1 | Car db | GLO | kilogram | production
market for acrylonitrile-butadiene-styrene copolymer | 0.6 | ecoinvent 3.5 cutoff | GLO | kilogram | technosphere | acrylonitrile-butadiene-styrene copolymer
market for glass fibre | 0.1 | ecoinvent 3.5 cutoff | GLO | kilogram | technosphere | glass fibre
market for injection moulding | 1 | ecoinvent 3.5 cutoff | GLO | kilogram | technosphere | injection moulding
market for plastic processing factory | 7.4e-10 | ecoinvent 3.5 cutoff | GLO | unit | technosphere | plastic processing factory
market for silicon, electronics grade | 0.3 | ecoinvent 3.5 cutoff | GLO | kilogram | technosphere | silicon, electronics grade
Activity | Tray lid
code | c3735927f615c190f783182e27c2f9f2
comment
location | GLO
production amount | 1
reference product | Tray lid
unit | kilogram
worksheet name | Car db
Exchanges
name | amount | database | location | unit | type | reference product
Tray lid | 1 | Car db | GLO | kilogram | production
market for injection moulding | 1 | ecoinvent 3.5 cutoff | GLO | kilogram | technosphere | injection moulding
market for plastic processing factory | 7.4e-10 | ecoinvent 3.5 cutoff | GLO | unit | technosphere | plastic processing factory
market for polypropylene, granulate | 1 | ecoinvent 3.5 cutoff | GLO | kilogram | technosphere | polypropylene, granulate
Activity | Tray seal
code | 15d9a5378ba6ae876173c2eacc9cc78b
comment
location | GLO
production amount | 1
reference product | Tray seal
unit | kilogram
worksheet name | Car db
Exchanges
name | amount | database | location | unit | type | reference product
Tray seal | 1 | Car db | GLO | kilogram | production
market for butyl acrylate | 1 | ecoinvent 3.5 cutoff | RoW | kilogram | technosphere | butyl acrylate
market for injection moulding | 1 | ecoinvent 3.5 cutoff | GLO | kilogram | technosphere | injection moulding
market for plastic processing factory | 7.4e-10 | ecoinvent 3.5 cutoff | GLO | unit | technosphere | plastic processing factory
Activity | Tray with fasteners
comment
location | GLO
production amount | 1
reference product | Tray with fasteners
unit | kilogram
worksheet name | Car db
Exchanges
name | amount | database | location | unit | type | reference product
Tray with fasteners | 1 | Car db | GLO | kilogram | production
market for metal working factory | 4.6e-10 | ecoinvent 3.5 cutoff | GLO | unit | technosphere | metal working factory
market for metal working, average for steel product manufacturing | 1 | ecoinvent 3.5 cutoff | GLO | kilogram | technosphere | metal working, average for steel product manufacturing
market for steel, low-alloyed | 1 | ecoinvent 3.5 cutoff | GLO | kilogram | technosphere | steel, low-alloyed
Activity | electric bicycle production, without battery and motor
comment
location | RER
production amount | 1
reference product | electric bicycle, without battery and motor
unit | unit
comment | This is a copy of the ecoinvent dataset "electric bicycle production" where the battery and the electric motor have been removed.
Exchanges
name | amount | database | location | categories | unit | type | reference product
electric bicycle production, without battery and motor | 1 | Car db | RER |  | unit | production | electric bicycle, without battery and motor
market for metal working factory | 4.6e-10 | ecoinvent 3.5 cutoff | GLO |  | unit | technosphere | metal working factory
market for metal working, average for steel product manufacturing | 1 | ecoinvent 3.5 cutoff | GLO |  | kilogram | technosphere | metal working, average for steel product manufacturing
market for steel, low-alloyed | 1 | ecoinvent 3.5 cutoff | GLO |  | kilogram | technosphere | steel, low-alloyed
market for polyethylene, high density, granulate | 1.9575 | ecoinvent 3.5 cutoff | GLO |  | kilogram | technosphere | polyethylene, high density, granulate
injection moulding | 1.9575 | ecoinvent 3.5 cutoff | RER |  | kilogram | technosphere | injection moulding
road vehicle factory construction | 1.3227e-09 | ecoinvent 3.5 cutoff | RER |  | unit | technosphere | road vehicle factory
market group for municipal solid waste | -4.5 | ecoinvent 3.5 cutoff | RER |  | kilogram | technosphere | municipal solid waste
market group for heat, district or industrial, natural gas | 13.5802 | ecoinvent 3.5 cutoff | RER |  | megajoule | technosphere | heat, district or industrial, natural gas
market for aluminium, wrought alloy | 5.1221 | ecoinvent 3.5 cutoff | GLO |  | kilogram | technosphere | aluminium, wrought alloy
wire drawing, steel | 0.3375 | ecoinvent 3.5 cutoff | RER |  | kilogram | technosphere | wire drawing, steel
market group for electricity, medium voltage | 6.8902 | ecoinvent 3.5 cutoff | RER |  | kilowatt hour | technosphere | electricity, medium voltage
market for steel, low-alloyed, hot rolled | 4.9025 | ecoinvent 3.5 cutoff | GLO |  | kilogram | technosphere | steel, low-alloyed, hot rolled
section bar extrusion, aluminium | 3.7663 | ecoinvent 3.5 cutoff | RER |  | kilogram | technosphere | section bar extrusion, aluminium
market group for heat, district or industrial, other than natural gas | 0.1927 | ecoinvent 3.5 cutoff | RER |  | megajoule | technosphere | heat, district or industrial, other than natural gas
market group for tap water | 0.744 | ecoinvent 3.5 cutoff | RER |  | kilogram | technosphere | tap water
market for aluminium, cast alloy | 2.4104 | ecoinvent 3.5 cutoff | GLO |  | kilogram | technosphere | aluminium, cast alloy
market for polyurethane, flexible foam | 0.03 | ecoinvent 3.5 cutoff | RER |  | kilogram | technosphere | polyurethane, flexible foam
market for synthetic rubber | 0.5625 | ecoinvent 3.5 cutoff | GLO |  | kilogram | technosphere | synthetic rubber
market for steel, chromium steel 18/8, hot rolled | 1.59 | ecoinvent 3.5 cutoff | GLO |  | kilogram | technosphere | steel, chromium steel 18/8, hot rolled
powder coating, aluminium sheet | 0.35 | ecoinvent 3.5 cutoff | RER |  | square meter | technosphere | powder coat, aluminium sheet
chromium steel turning, average, conventional | 0.159 | ecoinvent 3.5 cutoff | RER |  | kilogram | technosphere | chromium steel removed by turning, average, conventional
welding, arc, aluminium | 0.75 | ecoinvent 3.5 cutoff | RER |  | meter | technosphere | welding, arc, aluminium
market for wastewater, average | -0.00067137 | ecoinvent 3.5 cutoff | Europe without Switzerland |  | cubic meter | technosphere | wastewater, average
market for wastewater, average | -7.263e-05 | ecoinvent 3.5 cutoff | CH |  | cubic meter | technosphere | wastewater, average
Water | 0.0001116 | biosphere3 |  | air | cubic meter | biosphere
Activity | maintenance, electric bicycle, without battery
comment
location | CH
production amount | 1
reference product | maintenance, electric bicycle, without battery
unit | unit
comment | This is a copy of the ecoinvent dataset "maintenance, electric bicycle" where the battery replacement and treatment has been removed.
Exchanges
name | amount | database | location | categories | unit | type | reference product
maintenance, electric bicycle, without battery | 1 | Car db | CH |  | unit | production | maintenance, electric bicycle, without battery
market for aluminium alloy, AlMg3 | 0.37662 | ecoinvent | GLO |  | kilogram | technosphere | aluminium alloy, AlMg3
chromium steel turning, average, conventional | 0.22825 | ecoinvent | RER |  | kilogram | technosphere | chromium steel removed by turning, average, conventional
market for waste plastic, mixture | -1.0088 | ecoinvent | CH |  | kilogram | technosphere | waste plastic, mixture
injection moulding | 0.97875 | ecoinvent | RER |  | kilogram | technosphere | injection moulding
market for synthetic rubber | 1.6875 | ecoinvent | GLO |  | kilogram | technosphere | synthetic rubber
market for polyurethane, flexible foam | 0.03 | ecoinvent | RER |  | kilogram | technosphere | polyurethane, flexible foam
market for polyethylene, high density, granulate | 0.97875 | ecoinvent | GLO |  | kilogram | technosphere | polyethylene, high density, granulate
market for waste rubber, unspecified | -0.84375 | ecoinvent | CH |  | kilogram | technosphere | waste rubber, unspecified
market for tap water | 0.0744 | ecoinvent | CH |  | kilogram | technosphere | tap water
market for steel, low-alloyed, hot rolled | 0.22825 | ecoinvent | GLO |  | kilogram | technosphere | steel, low-alloyed, hot rolled
section bar extrusion, aluminium | 0.37662 | ecoinvent | RER |  | kilogram | technosphere | section bar extrusion, aluminium
Water | 6.324e-05 | biosphere3 |  | water | cubic meter | biosphere
Water | 1.116e-05 | biosphere3 |  | air | cubic meter | biosphere
Activity | Battery cell, LFP
comment
location | GLO
production amount | 1
reference product | Battery cell
unit | kilogram
Exchanges
name | reference product | amount | unit | database | categories | location | type | tag | comment
Battery cell, LFP | Battery cell | 1 | kilogram | Car db |  | GLO | production
Cathode paste, LFP | Cathode paste, LFP | 0.38916 | kilogram | Car db |  | JP | technosphere
Anode paste, LFP | Anode paste, LFP | 0.1315 | kilogram | Car db |  | JP | technosphere
Cathode current collector, LFP | Cathode current collector, LFP | 0.056005 | kilogram | Car db |  | JP | technosphere
Anode current collector, LFP | Anode current collector, LFP | 0.12917 | kilogram | Car db |  | JP | technosphere
Electrolyte, LFP | Electrolyte, LFP | 0.21153 | kilogram | Car db |  | JP | technosphere
Separator, LFP | Separator, LFP | 0.051338 | kilogram | Car db |  | JP | technosphere
Cell container | Cell container | 0.031297 | kilogram | Car db |  | GLO | technosphere |  | see harmonization of inventory data
market for water, decarbonised | water, decarbonised | 4.4681 | kilogram | ecoinvent |  | RoW | technosphere
market group for electricity, medium voltage | electricity, medium voltage | 4 | kilowatt hour | ecoinvent |  | GLO | technosphere |  | This value is quite variable and drives the results.
market for heat, district or industrial, natural gas | heat, district or industrial, natural gas | 14.4 | megajoule | ecoinvent |  | RoW | technosphere
Activity | Anode paste, LFP
code | cd43a53888087471aaaa7862487aea87
comment
location | JP
production amount | 1
reference product | Anode paste, LFP
unit | kilogram
worksheet name | refined
Exchanges
name | amount | database | location | unit | type | reference product | tag
Anode paste, LFP | 1 | LFP battery import | JP | kilogram | production
market for anode, graphite, for lithium-ion battery | 0.9 | ecoinvent 3.3 cutoff | GLO | kilogram | technosphere | anode, graphite, for lithium-ion battery | 0.86186
market for carbon black | 0.05 | ecoinvent 3.3 cutoff | GLO | kilogram | technosphere | carbon black
market for carboxymethyl cellulose, powder | 0.035 | ecoinvent 3.3 cutoff | GLO | kilogram | technosphere | carboxymethyl cellulose, powder | 0.033517
market for styrene butadiene rubber (SBR) | 0.015 | NMC battery import | RER | kilogram | technosphere | styrene butadiene rubber (SBR)
Activity | Cathode current collector, LFP
code | 2f7b465d9c8e58470b30f53ab10d3e97
comment
location | JP
production amount | 1
reference product | Cathode current collector, LFP
unit | kilogram
worksheet name | refined
Exchanges
name | amount | database | location | unit | type | reference product
Cathode current collector, LFP | 1 | LFP battery import | JP | kilogram | production
aluminium production, primary, ingot | 1 | ecoinvent 3.3 cutoff | IAI Area, Asia, without China and GCC | kilogram | technosphere | aluminium, primary, ingot
market for sheet rolling, aluminium | 1 | ecoinvent 3.3 cutoff | GLO | kilogram | technosphere | sheet rolling, aluminium
Activity | Cathode paste, LFP
code | 4a442e5e012603353eb459295f21d236
comment
location | JP
production amount | 1
reference product | Cathode paste, LFP
unit | kilogram
worksheet name | refined
Exchanges
name | amount | database | location | unit | type | reference product
Cathode paste, LFP | 1 | LFP battery import | JP | kilogram | production
Lithium iron phosphate [LiFePO4] | 0.87 | LFP battery import | JP | kilogram | technosphere | Lithium iron phosphate [LiFePO4]
market for N-methyl-2-pyrrolidone | 0.28 | ecoinvent 3.3 cutoff | GLO | kilogram | technosphere | N-methyl-2-pyrrolidone
market for carbon black | 0.05 | ecoinvent 3.3 cutoff | GLO | kilogram | technosphere | carbon black
market for polyvinylfluoride | 0.08 | ecoinvent 3.3 cutoff | GLO | kilogram | technosphere | polyvinylfluoride
Activity | Electrolyte, LFP
code | eea5ca91a0bce6b0dac8515bf6d185ec
comment
location | JP
production amount | 1
reference product | Electrolyte, LFP
unit | kilogram
worksheet name | refined
Exchanges
name | amount | database | location | unit | type | reference product
Electrolyte, LFP | 1 | LFP battery import | JP | kilogram | production
market for ethylene carbonate | 0.894 | ecoinvent 3.3 cutoff | GLO | kilogram | technosphere | ethylene carbonate
market for lithium hexafluorophosphate | 0.106 | ecoinvent 3.3 cutoff | GLO | kilogram | technosphere | lithium hexafluorophosphate
Activity | Separator, LFP
code | 60314574c3440bbb801684d85b853c1e
comment
location | JP
production amount | 1
reference product | Separator, LFP
unit | kilogram
worksheet name | refined
Exchanges
name | amount | database | location | unit | type | reference product
Separator, LFP | 1 | LFP battery import | JP | kilogram | production
market for extrusion, plastic film | 1 | ecoinvent 3.3 cutoff | GLO | kilogram | technosphere | extrusion, plastic film
market for polyethylene, low density, granulate | 0.5 | ecoinvent 3.3 cutoff | GLO | kilogram | technosphere | polyethylene, low density, granulate
market for polypropylene, granulate | 0.5 | ecoinvent 3.3 cutoff | GLO | kilogram | technosphere | polypropylene, granulate
Activity | Anode current collector, LFP
code | 6535d95f41fd1cb0e5310eae8dee57e7
comment
location | JP
production amount | 1
reference product | Anode current collector, LFP
unit | kilogram
worksheet name | refined
Exchanges
name | amount | database | location | unit | type | reference product
Anode current collector, LFP | 1 | LFP battery import | JP | kilogram | production
market for copper, anode | 1 | ecoinvent 3.3 cutoff | GLO | kilogram | technosphere | copper, anode
market for sheet rolling, copper | 1 | ecoinvent 3.3 cutoff | GLO | kilogram | technosphere | sheet rolling, copper
Activity | Lithium iron phosphate [LiFePO4]
code | ec60d59e16b2f22596f852e9f1761c55
comment
location | JP
production amount | 1
reference product | Lithium iron phosphate [LiFePO4]
unit | kilogram
worksheet name | refined
Exchanges
name | amount | database | location | unit | categories | type | reference product
Heat, waste | 1.5 | biosphere3 |  | megajoule | air | biosphere
Iron, ion | 0.019 | biosphere3 |  | kilogram | water | biosphere
Lithium, ion | 0.1 | biosphere3 |  | kilogram | water | biosphere
Phosphate | 0.032 | biosphere3 |  | kilogram | water | biosphere
Lithium iron phosphate [LiFePO4] | 1 | LFP battery import | JP | kilogram |  | production
market for chemical factory, organics | 4e-10 | ecoinvent 3.3 cutoff | GLO | unit |  | technosphere | chemical factory, organics
market for heat, from steam, in chemical industry | 15 | ecoinvent 3.3 cutoff | RoW | megajoule |  | technosphere | heat, from steam, in chemical industry
market for iron sulfate | 1 | ecoinvent 3.3 cutoff | RoW | kilogram |  | technosphere | iron sulfate
market for lithium hydroxide | 0.46 | ecoinvent 3.3 cutoff | GLO | kilogram |  | technosphere | lithium hydroxide
market for phosphoric acid, industrial grade, without water, in 85% solution state | 0.65 | ecoinvent 3.3 cutoff | GLO | kilogram |  | technosphere | phosphoric acid, industrial grade, without water, in 85% solution state
market for water, deionised | 46 | ecoinvent 3.3 cutoff | RoW | kilogram |  | technosphere | water, deionised
Activity | Battery cell, NCA
comment
location | GLO
production amount | 1
reference product | Battery cell
unit | kilogram
worksheet name | refined
Exchanges
name | reference product | amount | unit | database | categories | location | type | tag | comment
Battery cell, NCA | Battery cell | 1 | kilogram | Car db |  | GLO | production
Cathode paste, NCA | Cathode paste, NCA | 0.25692 | kilogram | Car db |  | JP | technosphere
Anode paste, NCA | Anode paste, NCA | 0.18923 | kilogram | Car db |  | JP | technosphere
Cathode current collector, NCA | Cathode current collector, NCA | 0.064615 | kilogram | Car db |  | JP | technosphere
Anode current collector, NCA | Anode current collector, NCA | 0.12769 | kilogram | Car db |  | JP | technosphere
Electrolyte, NCA | Electrolyte, NCA | 0.25846 | kilogram | Car db |  | JP | technosphere
Separator, NCA | Separator, NCA | 0.072308 | kilogram | Car db |  | JP | technosphere
Cell container | Cell container | 0.030769 | kilogram | NMC battery import |  | GLO | technosphere |  | see harmonization of inventory data
market for water, decarbonised | water, decarbonised | 5.0077 | kilogram | ecoinvent |  | RoW | technosphere
market group for electricity, medium voltage | electricity, medium voltage | 3 | kilowatt hour | ecoinvent |  | GLO | technosphere
market for heat, district or industrial, natural gas | heat, district or industrial, natural gas | 10.8 | megajoule | ecoinvent |  | RoW | technosphere
Activity | Anode paste, NCA
code | cf00be228d92d631ad408b47f60d08d0
comment
location | JP
production amount | 1
reference product | Anode paste, NCA
unit | kilogram
worksheet name | refined
Exchanges
name | amount | database | location | unit | type | reference product
Anode paste, NCA | 1 | Car db | JP | kilogram | production
anode production, graphite, for lithium-ion battery | 0.9 | ecoinvent 3.3 cutoff | RoW | kilogram | technosphere | anode, graphite, for lithium-ion battery
market for carbon black | 0.05 | ecoinvent 3.3 cutoff | GLO | kilogram | technosphere | carbon black
market for carboxymethyl cellulose, powder | 0.035 | ecoinvent 3.3 cutoff | GLO | kilogram | technosphere | carboxymethyl cellulose, powder
market for synthetic rubber | 0.015 | NMC battery import | GLO | kilogram | technosphere | synthetic rubber
Activity | Cathode current collector, NCA
code | fa30b656646b0585a2f6c11d5cdd05fe
comment
location | JP
production amount | 1
reference product | Cathode current collector, NCA
unit | kilogram
worksheet name | refined
Exchanges
name | amount | database | location | unit | type | reference product
Cathode current collector, NCA | 1 | Car db | JP | kilogram | production
aluminium production, primary, ingot | 1 | ecoinvent 3.3 cutoff | IAI Area, Asia, without China and GCC | kilogram | technosphere | aluminium, primary, ingot
market for sheet rolling, aluminium | 1 | ecoinvent 3.3 cutoff | GLO | kilogram | technosphere | sheet rolling, aluminium
Activity | Cathode paste, NCA
comment
location | JP
production amount | 1
reference product | Cathode paste, NCA
unit | kilogram
worksheet name | refined
Exchanges
name | amount | database | location | unit | type | reference product
Cathode paste, NCA | 1 | Car db | JP | kilogram | production
NCA electrode material (LiNi0.8Co0.15Al0.05O2) | 0.94 | Car db | JP | kilogram | technosphere | NCA electrode material (LiNi0.8Co0.15Al0.05O2)
market for N-methyl-2-pyrrolidone | 0.59806 | ecoinvent 3.3 cutoff | GLO | kilogram | technosphere | N-methyl-2-pyrrolidone
market for carbon black | 0.02 | ecoinvent 3.3 cutoff | GLO | kilogram | technosphere | carbon black
market for polyvinylfluoride | 0.04 | ecoinvent 3.3 cutoff | GLO | kilogram | technosphere | polyvinylfluoride
Activity | Electrolyte, NCA
code | 92b0a3a6100b9c43e0fb938faad2a6fb
comment
location | JP
production amount | 1
reference product | Electrolyte, NCA
unit | kilogram
worksheet name | refined
Exchanges
name | amount | database | location | unit | type | reference product
Electrolyte, NCA | 1 | Car db | JP | kilogram | production
market for ethylene carbonate | 0.894 | ecoinvent 3.3 cutoff | GLO | kilogram | technosphere | ethylene carbonate
market for lithium hexafluorophosphate | 0.106 | ecoinvent 3.3 cutoff | GLO | kilogram | technosphere | lithium hexafluorophosphate
Activity | Separator, NCA
code | bdf31b0685b4e48931d1ab8e6089e1e8
comment
location | JP
production amount | 1
reference product | Separator, NCA
unit | kilogram
worksheet name | refined
Exchanges
name | amount | database | location | unit | type | reference product
Separator, NCA | 1 | Car db | JP | kilogram | production
market for extrusion, plastic film | 1 | ecoinvent 3.3 cutoff | GLO | kilogram | technosphere | extrusion, plastic film
market for polyethylene, low density, granulate | 0.5 | ecoinvent 3.3 cutoff | GLO | kilogram | technosphere | polyethylene, low density, granulate
market for polypropylene, granulate | 0.5 | ecoinvent 3.3 cutoff | GLO | kilogram | technosphere | polypropylene, granulate
Activity | Anode current collector, NCA
code | 6ce68df8cb2c1b2aa8dadbeb6442446a
comment
location | JP
production amount | 1
reference product | Anode current collector, NCA
unit | kilogram
worksheet name | refined
Exchanges
name | amount | database | location | unit | type | reference product
Anode current collector, NCA | 1 | Car db | JP | kilogram | production
market for copper, anode | 1 | ecoinvent 3.3 cutoff | GLO | kilogram | technosphere | copper, anode
market for sheet rolling, copper | 1 | ecoinvent 3.3 cutoff | GLO | kilogram | technosphere | sheet rolling, copper
Activity | NCA electrode material (LiNi0.8Co0.15Al0.05O2)
code | 1abcd4aca7bbc5afaa3f169b21adf1b2
location | JP
production amount | 1
reference product | NCA electrode material (LiNi0.8Co0.15Al0.05O2)
type | process
unit | kilogram
worksheet name | refined
Exchanges
name | amount | database | location | unit | categories | type | reference product
Nitrogen oxides | 1.37 | biosphere3 |  | kilogram | air::urban air close to ground | biosphere
NCA electrode material (LiNi0.8Co0.15Al0.05O2) | 1 | Car db | JP | kilogram |  | production | NCA electrode material (LiNi0.8Co0.15Al0.05O2)
aluminium hydroxide production | 0.04 | ecoinvent 3.3 cutoff | CN | kilogram |  | technosphere | aluminium hydroxide
cobalt production | 0.09 | ecoinvent 3.3 cutoff | GLO | kilogram |  | technosphere | cobalt
heat production, natural gas, at industrial furnace low-NOx >100kW | 2.96 | ecoinvent 3.3 cutoff | Europe without Switzerland | megajoule |  | technosphere | heat, district or industrial, natural gas
hydrogen peroxide production, product in 50% solution state | 0.46 | ecoinvent 3.3 cutoff | RER | kilogram |  | technosphere | hydrogen peroxide, without water, in 50% solution state
lithium hydroxide production | 0.27 | ecoinvent 3.3 cutoff | GLO | kilogram |  | technosphere | lithium hydroxide
market for sodium hydroxide, without water, in 50% solution state | 1.25 | ecoinvent 3.3 cutoff | GLO | kilogram |  | technosphere | sodium hydroxide, without water, in 50% solution state
market for tap water | 55 | ecoinvent 3.3 cutoff | Europe without Switzerland | kilogram |  | technosphere | tap water
market group for electricity, medium voltage | 1.88 | ecoinvent 3.3 cutoff | GLO | kilowatt hour |  | technosphere | electricity, medium voltage
nickel mine operation and benefication to nickel concentrate, 7% Ni | 0.49 | ecoinvent 3.3 cutoff | CN | kilogram |  | technosphere | nickel concentrate, 7% Ni
nitric acid production, product in 50% solution state | 1.97 | ecoinvent 3.3 cutoff | RER w/o RU | kilogram |  | technosphere | nitric acid, without water, in 50% solution state
treatment of wastewater, average, capacity 1E9l/year | -0.05 | ecoinvent 3.3 cutoff | CH | cubic meter |  | technosphere | wastewater, average
Activity | Farming and supply of wheat straw
location | RER
production amount | 1
reference product | Wheat straw
type | process
unit | kilogram
source | Life Cycle Assessment of Biofuels in EU/CH, F. Cozzolini 2018, PSI
LHV [MJ/kg dry] | 17.2
Moisture content [% wt] | 0.1
Exchanges
name | amount | location | unit | categories | type | comment | reference product
Farming and supply of wheat straw | 1 | RER | kilogram | Francesco TH::BioEthanol::Straw to Ethanol | production |  | Wheat straw
Farming and supply of wheat straw | 0.14 | RER | kilogram |  | technosphere | Represents a 14% loss | Wheat straw
market for transport, freight, lorry >32 metric ton, EURO6 | 0.05418 | RER | ton kilometer | Materials/fuels | technosphere |  | transport, freight, lorry >32 metric ton, EURO6
market group for electricity, low voltage | 0.086069 | Europe without Switzerland | kilowatt hour | Materials/fuels | technosphere |  | electricity, low voltage
Energy, gross calorific value, in biomass | 15.48 |  | megajoule | natural resource::biotic | biosphere | To account for primary energy in oil
Dinitrogen monoxide | 4.7373e-07 |  | kilogram | air | biosphere
Methane, non-fossil | 1.9231e-07 |  | kilogram | air | biosphere
market group for diesel | 0.0036585 | RER | kilogram | Materials/fuels | technosphere |  | diesel
Carbon dioxide, to soil or biomass stock | 1.518 |  | kilogram | soil | biosphere
Activity | Ethanol production, via fermentation, from wheat straw, energy allocation
location | RER
production amount | 1
reference product | Ethanol from wheat straw pellets
type | process
unit | kilogram
source | Life Cycle Assessment of Biofuels in EU/CH, F. Cozzolini 2018, PSI
Exchanges
name | amount | location | unit | categories | type | comment | reference product
Ethanol production, via fermentation, from wheat straw, energy allocation | 1 | RER | kilogram | Francesco TH::BioEthanol::Straw to Ethanol | production
Farming and supply of wheat straw | 3.3488 | RER | kilogram | Materials/fuels | technosphere |  | Wheat straw
market for ammonia, anhydrous, liquid | 0.0062069 | RER | kilogram | Materials/fuels | technosphere |  | ammonia, anhydrous, liquid
market for ammonium sulfate | 0.0023852 | RER | kilogram | Materials/fuels | technosphere |  | ammonium sulfate
market for calcium chloride | 0.0006834 | RER | kilogram | Materials/fuels | technosphere |  | calcium chloride
market for magnesium sulfate | 0.00051188 | GLO | kilogram | Materials/fuels | technosphere |  | magnesium sulfate
market for quicklime, milled, packed | 0.028303 | RER | kilogram | Materials/fuels | technosphere |  | quicklime, milled, packed
market for sodium chloride, powder | 0.0051992 | GLO | kilogram | Materials/fuels | technosphere |  | sodium chloride, powder
market for sodium hydroxide, without water, in 50% solution state | 0.071221 | GLO | kilogram | Materials/fuels | technosphere |  | sodium hydroxide, without water, in 50% solution state
market for sulfur dioxide, liquid | 0.00070484 | RER | kilogram | Materials/fuels | technosphere |  | sulfur dioxide, liquid
market for transport, freight train | 0.38056 | Europe without Switzerland | ton kilometer | Materials/fuels | technosphere |  | transport, freight train
market for transport, freight, inland waterways, barge | 0.15276 | RER | ton kilometer | Materials/fuels | technosphere |  | transport, freight, inland waterways, barge
market for transport, freight, lorry >32 metric ton, EURO6 | 0.32964 | RER | ton kilometer | Materials/fuels | technosphere |  | transport, freight, lorry >32 metric ton, EURO6
market for transport, freight, lorry >32 metric ton, EURO6 | 0.1608 | RER | ton kilometer | Materials/fuels | technosphere |  | transport, freight, lorry >32 metric ton, EURO6
market for transport, freight, sea, tanker for petroleum | 1.1176 | GLO | ton kilometer | Materials/fuels | technosphere |  | transport, freight, sea, tanker for petroleum
market group for electricity, medium voltage | 0.0062583 | Europe without Switzerland | kilowatt hour | Materials/fuels | technosphere |  | electricity, medium voltage
market group for electricity, medium voltage | 0.025331 | Europe without Switzerland | kilowatt hour | Materials/fuels | technosphere |  | electricity, medium voltage
Carbon dioxide, from soil or biomass stock | 0 |  | kilogram | air | biosphere | Carbon uptake during biomass growth, see for ethanol: https://www.engineeringtoolbox.com/co2-emission-fuels-d_1085.html
Dinitrogen monoxide | 2.6264e-05 |  | kilogram | air | biosphere
Methane, non-fossil | 0.00013132 |  | kilogram | air | biosphere
Activity | Ethanol, from wheat straw, at fuelling station
location | RER
production amount | 1
reference product | ethanol, without water, in 99.7% solution state, vehicle grade
source | Life Cycle Assessment of Biofuels in EU/CH, F. Cozzolini 2018, PSI
type | process
unit | kilogram
Exchanges
name | amount | location | unit | categories | type | reference product
Ethanol, from wheat straw, at fuelling station | 1 | RER | kilogram |  | production | ethanol, without water, in 99.7% solution state, vehicle grade
Ethanol production, via fermentation, from wheat straw, energy allocation | 1.0006 | RER | kilogram |  | technosphere | Ethanol from wheat straw pellets
market group for electricity, low voltage | 0.0067 | RER | kilowatt hour |  | technosphere | electricity, low voltage
market for fly ash and scrubber sludge | -0.000168 | Europe without Switzerland | kilogram |  | technosphere | fly ash and scrubber sludge
market for heat, central or small-scale, other than natural gas | 0.000584 | CH | megajoule |  | technosphere | heat, central or small-scale, other than natural gas
infrastructure construction, for regional distribution of oil product | 2.6e-10 | RER | unit |  | technosphere | infrastructure, for regional distribution of oil product
market for municipal solid waste | -6.27e-06 | CH | kilogram |  | technosphere | municipal solid waste
market for rainwater mineral oil storage | -7.5e-05 | Europe without Switzerland | cubic meter |  | technosphere | rainwater mineral oil storage
market for tap water | 0.000689 | Europe without Switzerland | kilogram |  | technosphere | tap water
market for transport, freight train | 0.0336 | Europe without Switzerland | ton kilometer |  | technosphere | transport, freight train
market for transport, freight, lorry, unspecified | 0.0326 | RER | ton kilometer |  | technosphere | transport, freight, lorry, unspecified
treatment of wastewater, average, capacity 1E9l/year | -6.89e-07 | Europe without Switzerland | cubic meter |  | technosphere | wastewater, average
Activity | fuel supply for gasoline vehicles
location | CH
production amount | 1
reference product | gasoline blend
source | IEA’s Extended World Energy Balances database for biofuel share in blend
type | process
unit | kilogram
Exchanges
name | amount | location | unit | categories | type | reference product
fuel supply for gasoline vehicles | 1 | CH | kilogram |  | production | gasoline blend
Ethanol, from wheat straw, at fuelling station | 0.012 | RER | kilogram |  | technosphere | ethanol, without water, in 99.7% solution state, vehicle grade
market for petrol, low-sulfur | 0.988 | CH | kilogram |  | technosphere | petrol, low-sulfur