## Tabelle1
Database | Hydrogen from woody biomass gasification
Activity | electricity production, at BIGCC power plant 450MW, no CCS
location | RER
production amount | 1
reference product | electricity, high voltage
type | process
unit | kilowatt hour
Exchanges
name | amount | location | unit | categories | type | uncertainty type | loc | scale | allocation | comment | negative | reference product
electricity production, at BIGCC power plant 450MW, no CCS | 1 | RER | kilowatt hour | CCS Europe 2025::Wood | production |  |  |  | 100 |  |  | electricity, high voltage
Construction, BIGCC power plant 450MW | 2.42e-12 | RER | unit | Materials/fuels | technosphere | 2 | -26.7473 | 0.54931 |  | (,,,,,); | 0 | Construction, BIGCC power plant 450MW
Dismantling, BIGCC power plant 450MW | 2.42e-12 | RER | unit | Materials/fuels | technosphere | 2 | -26.7473 | 0.54931 |  | (,,,,,); | 0 | Dismantling, BIGCC power plant 450MW
Hydrogen, gaseous, 25 bar, from dual fluidised bed gasification of woody biomass, at gasification plant | 0.052667 | CH | kilogram | Materials/fuels | technosphere | 2 | 1.8437 | 0.54931 |  | =0.289*1.065 | 0 | Hydrogen, gaseous, 25 bar
Operation, H2 power plant 450MW, no CCS | 1 | RER | kilowatt hour | Materials/fuels | technosphere | 2 | 0 | 0.54931 |  | (,,,,,); | 0 | Operation, H2 power plant 450MW, no CCS
Activity | electricity production, at BIGCC power plant 450MW, pre, pipeline 200km, storage 1000m
location | RER
production amount | 1
reference product | electricity, high voltage
type | process
unit | kilowatt hour
Exchanges
name | amount | location | unit | categories | type | uncertainty type | loc | scale | allocation | comment | negative | reference product
electricity production, at BIGCC power plant 450MW, pre, pipeline 200km, storage 1000m | 1 | RER | kilowatt hour | CCS Europe 2025::Wood | production |  |  |  | 100 |  |  | electricity, high voltage
Construction, BIGCC power plant 450MW | 2.42e-12 | RER | unit | Materials/fuels | technosphere | 2 | -26.7473 | 0.54931 |  | (,,,,,); | 0 | Construction, BIGCC power plant 450MW
Dismantling, BIGCC power plant 450MW | 2.42e-12 | RER | unit | Materials/fuels | technosphere | 2 | -26.7473 | 0.54931 |  | (,,,,,); | 0 | Dismantling, BIGCC power plant 450MW
Hydrogen, gaseous, 25 bar, from dual fluidised bed gasification of woody biomass with CCS, at gasification plant | 0.052667 | CH | kilogram | Materials/fuels | technosphere | 2 | 1.8437 | 0.54931 |  | =0.289*1.065 | 0 | Hydrogen, gaseous, 25 bar
Operation, H2 power plant 450MW, pre, pipeline 200km, storage 1000m | 1 | RER | kilowatt hour | Materials/fuels | technosphere | 2 | 0 | 0.54931 |  | (,,,,,); | 0 | Operation, H2 power plant 450MW, pre, pipeline 200km, storage 1000m
Activity | electricity production, at BIGCC power plant 450MW, pre, pipeline 400km, storage 3000m
location | RER
production amount | 1
reference product | electricity, high voltage
type | process
unit | kilowatt hour
Exchanges
name | amount | location | unit | categories | type | uncertainty type | loc | scale | allocation | comment | negative | reference product
electricity production, at BIGCC power plant 450MW, pre, pipeline 400km, storage 3000m | 1 | RER | kilowatt hour | CCS Europe 2025::Wood | production |  |  |  | 100 |  |  | electricity, high voltage
Construction, BIGCC power plant 450MW | 2.42e-12 | RER | unit | Materials/fuels | technosphere | 2 | -26.7473 | 0.54931 |  | (,,,,,); | 0 | Construction, BIGCC power plant 450MW
Dismantling, BIGCC power plant 450MW | 2.42e-12 | RER | unit | Materials/fuels | technosphere | 2 | -26.7473 | 0.54931 |  | (,,,,,); | 0 | Dismantling, BIGCC power plant 450MW
Hydrogen, gaseous, 25 bar, from dual fluidised bed gasification of woody biomass with CCS, at gasification plant | 0.052667 | CH | kilogram | Materials/fuels | technosphere | 2 | 1.8437 | 0.54931 |  | =0.289*1.065 | 0 | Hydrogen, gaseous, 25 bar
Operation, H2 power plant 450MW, pre, pipeline 200km, storage 1000m | 1 | RER | kilowatt hour | Materials/fuels | technosphere | 2 | 0 | 0.54931 |  | (,,,,,); | 0 | Operation, H2 power plant 450MW, pre, pipeline 200km, storage 1000m
Activity | Hydrogen, gaseous, 700 bar, from dual fluidised bed gasification of woody biomass, at H2 fuelling station
location | CH
production amount | 1
reference product | Hydrogen, gaseous, 700 bar
type | process
unit | kilogram
source | ELEGANCY project, Techno-environmental assessment of biomass to hydrogen for use in the Swiss transport sector, Karin Treyer, Cristina Antonini et al, 2020, in preparation (not reviewed)
comment | Electricity requirement of 3.2 kWh to compress from 25 to 700 bar, US DoE, 2009. Steam-blown dual fluidized bed gasifier with dry biomass (wood chips) from Switzerland as feedstock.
Exchanges
name | amount | database | location | unit | type | reference product
Hydrogen, gaseous, 700 bar, from dual fluidised bed gasification of woody biomass, at H2 fuelling station | 1 | Car db | CH | kilogram | production | Hydrogen, gaseous, 700 bar
Hydrogen, gaseous, 25 bar, from dual fluidised bed gasification of woody biomass, at gasification plant | 1 | Car db | CH | kilogram | technosphere | Hydrogen, gaseous, 25 bar
market group for electricity, low voltage | 3.2 | ecoinvent | RER | kilowatt hour | technosphere | electricity, low voltage
Disposal, hydrogen fuelling station | 1.6931e-07 | Car db | RER | unit | technosphere
Hydrogen refuelling station, SMR | 1.6931e-07 | Car db | GLO | unit | technosphere
storage module, high pressure, at fuelling station | 1.6931e-07 | Car db | GLO | unit | technosphere
Activity | Hydrogen, gaseous, 700 bar, from dual fluidised bed gasification of woody biomass with CCS, at H2 fuelling station
location | CH
production amount | 1
reference product | Hydrogen, gaseous, 700 bar
type | process
unit | kilogram
source | ELEGANCY project, Techno-environmental assessment of biomass to hydrogen for use in the Swiss transport sector, Karin Treyer, Cristina Antonini et al, 2020, in preparation (not reviewed)
comment | Electricity requirement of 3.2 kWh to compress from 25 to 700 bar, US DoE, 2009. Steam-blown dual fluidized bed gasifier with dry biomass (wood chips) from Switzerland as feedstock.
Exchanges
name | amount | database | location | unit | type | reference product
Hydrogen, gaseous, 700 bar, from dual fluidised bed gasification of woody biomass with CCS, at H2 fuelling station | 1 | Car db | CH | kilogram | production | Hydrogen, gaseous, 700 bar
Hydrogen, gaseous, 25 bar, from dual fluidised bed gasification of woody biomass with CCS, at gasification plant | 1 | Car db | CH | kilogram | technosphere | Hydrogen, gaseous, 25 bar
market group for electricity, low voltage | 3.2 | ecoinvent | RER | kilowatt hour | technosphere | electricity, low voltage
Disposal, hydrogen fuelling station | 1.6931e-07 | Car db | RER | unit | technosphere
Hydrogen refuelling station, SMR | 1.6931e-07 | Car db | GLO | unit | technosphere
storage module, high pressure, at fuelling station | 1.6931e-07 | Car db | GLO | unit | technosphere
Activity | Hydrogen, gaseous, 25 bar, from dual fluidised bed gasification of woody biomass with CCS, at gasification plant
Total energy input to reformer | 1.6204
location | CH
reference product | Hydrogen, gaseous, 25 bar
unit | kilogram
source | ELEGANCY project, Techno-environmental assessment of biomass to hydrogen for use in the Swiss transport sector, Karin Treyer, Cristina Antonini et al, 2020, https://doi.org/10.1039/D0SE00222D
comment | Steam-blown dual fluidized bed gasifier with dry biomass (wood chips) from Switzerland as feedstock.
Exchanges
name | amount | database | location | unit | categories | type | reference product
Hydrogen, gaseous, 25 bar, from dual fluidised bed gasification of woody biomass with CCS, at gasification plant | 1 | Car db | CH | kilogram |  | production | Hydrogen, gaseous, 25 bar
Carbon dioxide, from soil or biomass stock | 7.409 | biosphere3 |  | kilogram | air | biosphere
Water, cooling, unspecified natural origin | 0.38041 | biosphere3 |  | cubic meter | natural resource::in water | biosphere
CO2 storage/at H2 production plant, pre, pipeline 200km, storage 1000m | 11.2283 | Car db | RER | kilogram |  | technosphere | CO2 storage/at H2 production plant, pre, pipeline 200km, storage 1000m
market for liquid storage tank, chemicals, organics | 2.5463e-09 | cutoff36 | GLO | unit |  | technosphere | liquid storage tank, chemicals, organics
market for water, deionised | 7.539 | cutoff36 | CH | kilogram |  | technosphere | water, deionised
market for wood chips, wet, measured as dry mass, CF = -1 | 10.2882 | Elegancy | CH | kilogram |  | technosphere | wood chips, wet, measured as dry mass, CF = -1
market group for electricity, high voltage | 4.7067 | cutoff36 | ENTSO-E | kilowatt hour |  | technosphere | electricity, high voltage
synthetic gas factory construction | 5.3483e-10 | cutoff36 | CH | unit |  | technosphere | synthetic gas factory
treatment of wood ash mixture, pure, municipal incineration with fly ash extraction | 2.8641e-07 | cutoff36 | CH | kilogram |  | technosphere | wood ash mixture, pure
Activity | Hydrogen, gaseous, 25 bar, from dual fluidised bed gasification of woody biomass, at gasification plant
Total energy input to reformer | 1.6204
location | CH
reference product | Hydrogen, gaseous, 25 bar
unit | kilogram
source | ELEGANCY project, Techno-environmental assessment of biomass to hydrogen for use in the Swiss transport sector, Karin Treyer, Cristina Antonini et al, 2020, https://doi.org/10.1039/D0SE00222D
comment | Steam-blown dual fluidized bed gasifier with dry biomass (wood chips) from Switzerland as feedstock.
Exchanges
name | amount | database | location | unit | categories | type | reference product
Hydrogen, gaseous, 25 bar, from dual fluidised bed gasification of woody biomass, at gasification plant | 1 | Car db | CH | kilogram |  | production | Hydrogen, gaseous, 25 bar
Carbon dioxide, from soil or biomass stock | 18.6404 | biosphere3 |  | kilogram | air | biosphere
Water, cooling, unspecified natural origin | 0.38041 | biosphere3 |  | cubic meter | natural resource::in water | biosphere
market for liquid storage tank, chemicals, organics | 2.5463e-09 | cutoff36 | GLO | unit |  | technosphere | liquid storage tank, chemicals, organics
market for water, deionised | 7.539 | cutoff36 | CH | kilogram |  | technosphere | water, deionised
market for wood chips, wet, measured as dry mass, CF = -1 | 10.2882 | Elegancy | CH | kilogram |  | technosphere | wood chips, wet, measured as dry mass, CF = -1
market group for electricity, high voltage | 2.6709 | cutoff36 | ENTSO-E | kilowatt hour |  | technosphere | electricity, high voltage
synthetic gas factory construction | 5.3483e-10 | cutoff36 | CH | unit |  | technosphere | synthetic gas factory
treatment of wood ash mixture, pure, municipal incineration with fly ash extraction | 2.8641e-07 | cutoff36 | CH | kilogram |  | technosphere | wood ash mixture, pure
Activity | Hydrogen, gaseous, 700 bar, from gasification of woody biomass in oxy-fired entrained flow gasifier, with CCS, at H2 fuelling station
location | CH
production amount | 1
reference product | Hydrogen, gaseous, 700 bar
type | process
unit | kilogram
source | ELEGANCY project, Techno-environmental assessment of biomass to hydrogen for use in the Swiss transport sector, Karin Treyer, Cristina Antonini et al, 2020, https://doi.org/10.1039/D0SE00222D
comment | Electricity requirement of 3.2 kWh to compress from 25 to 700 bar, US DoE, 2009. Steam-blown dual fluidized bed gasifier with dry biomass (wood chips) from Switzerland as feedstock.
Exchanges
name | amount | database | location | unit | type | reference product
Hydrogen, gaseous, 700 bar, from gasification of woody biomass in oxy-fired entrained flow gasifier, with CCS, at gasification plant | 1 | Car db | CH | kilogram | production | Hydrogen, gaseous, 700 bar
Hydrogen, gaseous, 25 bar, from gasification of woody biomass in oxy-fired entrained flow gasifier, with CCS, at gasification plant | 1 | Car db | CH | kilogram | technosphere | Hydrogen, gaseous, 25 bar
market group for electricity, low voltage | 3.2 | ecoinvent | RER | kilowatt hour | technosphere | electricity, low voltage
Disposal, hydrogen fuelling station | 1.6931e-07 | Car db | RER | unit | technosphere
Hydrogen refuelling station, SMR | 1.6931e-07 | Car db | GLO | unit | technosphere
storage module, high pressure, at fuelling station | 1.6931e-07 | Car db | GLO | unit | technosphere
Activity | Hydrogen, gaseous, 25 bar, from gasification of woody biomass in oxy-fired entrained flow gasifier, with CCS, at gasification plant
Total energy input to reformer | 1.4984
location | CH
reference product | Hydrogen, gaseous, 25 bar
unit | kilogram
source | ELEGANCY project, Techno-environmental assessment of biomass to hydrogen for use in the Swiss transport sector, Karin Treyer, Cristina Antonini et al, 2020, https://doi.org/10.1039/D0SE00222D
comment | oxy-fired entrained flow gasifier with dry biomass (wood chips) from Switzerland as feedstock.
Exchanges
name | amount | database | location | unit | categories | type | reference product
Hydrogen, gaseous, 25 bar, from gasification of woody biomass in oxy-fired entrained flow gasifier, with CCS, at gasification plant | 1 | Car db | CH | kilogram |  | production | Hydrogen, gaseous, 25 bar
Carbon dioxide, from soil or biomass stock | 0.0035975 | biosphere3 |  | kilogram | air | biosphere
Water, cooling, unspecified natural origin | 0.0031701 | biosphere3 |  | cubic meter | natural resource::in water | biosphere
CO2 storage/at H2 production plant, pre, pipeline 200km, storage 1000m | 0.13969 | Car db | RER | kilogram |  | technosphere | CO2 storage/at H2 production plant, pre, pipeline 200km, storage 1000m
market for liquid storage tank, chemicals, organics | 2.1219e-11 | cutoff36 | GLO | unit |  | technosphere | liquid storage tank, chemicals, organics
market for water, deionised | 0.062825 | cutoff36 | CH | kilogram |  | technosphere | water, deionised
market for wood chips, wet, measured as dry mass, CF = -1 | 0.079278 | Elegancy | CH | kilogram |  | technosphere | wood chips, wet, measured as dry mass, CF = -1
market group for electricity, high voltage | 0.0016718 | cutoff36 | RER | kilowatt hour |  | technosphere | electricity, high voltage
synthetic gas factory construction | 4.4569e-12 | cutoff36 | CH | unit |  | technosphere | synthetic gas factory
Activity | Hydrogen, gaseous, 700 bar, from gasification of woody biomass in oxy-fired entrained flow gasifier, at H2 fuelling station
location | CH
production amount | 1
reference product | Hydrogen, gaseous, 700 bar
type | process
unit | kilogram
source | ELEGANCY project, Techno-environmental assessment of biomass to hydrogen for use in the Swiss transport sector, Karin Treyer, Cristina Antonini et al, 2020, https://doi.org/10.1039/D0SE00222D
comment | Electricity requirement of 3.2 kWh to compress from 25 to 700 bar, US DoE, 2009. Steam-blown dual fluidized bed gasifier with dry biomass (wood chips) from Switzerland as feedstock.
Exchanges
name | amount | database | location | unit | type | reference product
Hydrogen, gaseous, 700 bar, from gasification of woody biomass in oxy-fired entrained flow gasifier, at gasification plant | 1 | Car db | CH | kilogram | production | Hydrogen, gaseous, 700 bar
Hydrogen, gaseous, 25 bar, from gasification of woody biomass in oxy-fired entrained flow gasifier, at gasification plant | 1 | Car db | CH | kilogram | technosphere | Hydrogen, gaseous, 25 bar
market group for electricity, low voltage | 3.2 | ecoinvent | RER | kilowatt hour | technosphere | electricity, low voltage
Disposal, hydrogen fuelling station | 1.6931e-07 | Car db | RER | unit | technosphere
Hydrogen refuelling station, SMR | 1.6931e-07 | Car db | GLO | unit | technosphere
storage module, high pressure, at fuelling station | 1.6931e-07 | Car db | GLO | unit | technosphere
Activity | Hydrogen, gaseous, 25 bar, from gasification of woody biomass in oxy-fired entrained flow gasifier, at gasification plant
Total energy input to reformer | 1.4984
location | CH
reference product | Hydrogen, gaseous, 25 bar
unit | kilogram
source | ELEGANCY project, Techno-environmental assessment of biomass to hydrogen for use in the Swiss transport sector, Karin Treyer, Cristina Antonini et al, 2020, https://doi.org/10.1039/D0SE00222D
comment | oxy-fired entrained flow gasifier with dry biomass (wood chips) from Switzerland as feedstock.
Exchanges
name | amount | database | location | unit | categories | type | reference product
Hydrogen, gaseous, 25 bar, from gasification of woody biomass in oxy-fired entrained flow gasifier, at gasification plant | 1 | Car db | CH | kilogram |  | production | Hydrogen, gaseous, 25 bar
Carbon dioxide, from soil or biomass stock | 0.14329 | biosphere3 |  | kilogram | air | biosphere
Water, cooling, unspecified natural origin | 0.0031701 | biosphere3 |  | cubic meter | natural resource::in water | biosphere
market for liquid storage tank, chemicals, organics | 2.1219e-11 | cutoff36 | GLO | unit |  | technosphere | liquid storage tank, chemicals, organics
market for water, deionised | 0.062825 | cutoff36 | CH | kilogram |  | technosphere | water, deionised
market for wood chips, wet, measured as dry mass, CF = -1 | 0.079278 | Elegancy | CH | kilogram |  | technosphere | wood chips, wet, measured as dry mass, CF = -1
market group for electricity, high voltage | -0.024759 | cutoff36 | RER | kilowatt hour |  | technosphere | electricity, high voltage
synthetic gas factory construction | 4.4569e-12 | cutoff36 | CH | unit |  | technosphere | synthetic gas factory