## lci
cutoff | 9
Database | h2_pem
Activity | hydrogen production, gaseous, 25 bar, from thermochemical water splitting, at solar tower
production amount | 1
comment | 1 kg H2 produced using a solar tower. The hydrogen production capacity of the thermochemical water splitting by the S–I cycle hydrogen plant calculated in this paper is 200 tons of hydrogen per day [24], and the life of the hydrogen plant is set 30 years. Ozbilen estimated the input materials of thermochemical water splitting by Cu–Cl cycle hydrogen plant. Source: Jinxu Zhang, Bo Ling, Yong He, Yanqun Zhu, Zhihua Wang, Life cycle assessment of three types of hydrogen production methods using solar energy, International Journal of Hydrogen Energy, Volume 47, Issue 30, 2022, https://doi.org/10.1016/j.ijhydene.2022.02.150.
reference product | hydrogen, gaseous, 25 bar
location | RER
unit | kilogram
Exchanges
name | amount | location | unit | categories | type | reference product | comment | uncertainty type | loc | u1 | u2 | u3 | u4 | u5 | u6 | ub | scale | negative | simapro category
hydrogen production, gaseous, 200 bar, from PEM electrolysis, from grid electricity | 1 | RER | kilogram |  | production | hydrogen, gaseous, 25 bar | [12 empty] | Material/Fuels/Synthetic/Transformation
thermochemical water splitting plant construction | 4.5662e-10 | RER | unit |  | technosphere | thermochemical water splitting plant | 200 t/day, 365 days/y, 30 years | 2 | -21.5072 | 1.05 | 1.1 | 1 | 1.02 | 1.2 | 1.2 | 3 | 0.56685
market for tap water | 0.000714 | Europe without Switzerland | kilogram |  | technosphere | tap water
market for iodine | 5.03e-05 | GLO | kilogram |  | technosphere | iodine
Energy, solar, converted | 184 |  | megajoule | natural resource::in air | biosphere
Activity | thermochemical water splitting plant construction
production amount | 1
comment | 1 kg H2 produced using a solar tower. The hydrogen production capacity of the thermochemical water splitting by the S–I cycle hydrogen plant calculated in this paper is 200 tons of hydrogen per day, and the life of the hydrogen plant is set 30 years. Ozbilen estimated the input materials of thermochemical water splitting by Cu–Cl cycle hydrogen plant. Source: Jinxu Zhang, Bo Ling, Yong He, Yanqun Zhu, Zhihua Wang, Life cycle assessment of three types of hydrogen production methods using solar energy, International Journal of Hydrogen Energy, Volume 47, Issue 30, 2022, https://doi.org/10.1016/j.ijhydene.2022.02.150.
reference product | thermochemical water splitting plant
location | RER
unit | unit
Exchanges
name | amount | location | unit | categories | type | reference product | comment | uncertainty type | loc | u1 | u2 | u3 | u4 | u5 | u6 | ub | scale | negative | simapro category
thermochemical water splitting plant construction | 1 | RER | unit |  | production | thermochemical water splitting plant | [12 empty] | Material/Fuels/Synthetic/Infrastructure
market for aluminium, wrought alloy | 48837 | GLO | kilogram |  | technosphere | aluminium, wrought alloy |  | 2 | 10.7962 | 1.05 | 1.1 | 1 | 1.02 | 1.2 | 1.2 | 1.05 | 0.14206
market for sheet rolling, aluminium | 48837 | GLO | kilogram |  | technosphere | sheet rolling, aluminium
market for copper, cathode | 683280 | GLO | kilogram |  | technosphere | copper, cathode |  | 2 | 13.4347 | 1.05 | 1.1 | 1 | 1.02 | 1.2 | 1.2 | 1.05 | 0.14206
market for sheet rolling, copper | 683280 | GLO | kilogram |  | technosphere | sheet rolling, copper |  | 2 | 13.4347 | 1.05 | 1.1 | 1 | 1.02 | 1.2 | 1.2 | 1.05 | 0.14206
market for lead | 110595 | GLO | kilogram |  | technosphere | lead
market for polyvinylchloride, bulk polymerised | 378870 | GLO | kilogram |  | technosphere | polyvinylchloride, bulk polymerised
market for sheet rolling, chromium steel | 22338000 | GLO | kilogram |  | technosphere | sheet rolling, chromium steel |  | 2 | 16.9218 | 1.05 | 1.1 | 1 | 1.02 | 1.2 | 1.2 | 1.05 | 0.14206
market for steel, chromium steel 18/8, hot rolled | 22338000 | GLO | kilogram |  | technosphere | steel, chromium steel 18/8, hot rolled |  | 2 | 16.9218 | 1.05 | 1.1 | 1 | 1.02 | 1.2 | 1.2 | 1.05 | 0.14206
market for concrete, normal strength | 38182.1739 | CH | cubic meter |  | technosphere | concrete, normal strength
market for titanium | 32412 | GLO | kilogram |  | technosphere | titanium |  | 2 | 10.3863 | 1.05 | 1.1 | 1 | 1.02 | 1.2 | 1.2 | 1.05 | 0.14206