## Syngas
database | syngas from coal
Activity | methane, from coal-based hydrogen, with carbon from atmospheric CO2 capture
production amount | 1
reference product | methane, from coal-based hydrogen
type | process
unit | kilogram
location | RU
comment | Originally in Normal cubic meter. Composition: 96% CH4, 4% CO2, Density of gas: .708 kg/Nm3. Supplied with Africa-based hydrogen.
source | Life cycle assessment of power-to-gas with biogas as the carbon source, Zhang et al., 2020, Sustainable Energy and Fuels, https://doi.org/10.1039/C9SE00986H
Exchanges
name | amount | location | unit | categories | type | uncertainty type | loc | scale | database | reference product | comment
methane, from coal-based hydrogen, with carbon from atmospheric CO2 capture | 1 | RU | kilogram | Power to Gas::4.1 Methanation::Chemical | production |  |  |  | syngas | methane, from coal-based hydrogen
Sabatier reaction methanation unit | 8.0618e-06 | RER | unit | Materials/fuels | technosphere | 2 | -12.0737 | 0.41862 | syngas | Sabatier reaction methanation unit
carbon dioxide, captured from atmosphere | 2.7684 | RER | kilogram | Materials/fuels | technosphere | 2 | 0.67294 | 0.20605 | syngas | carbon dioxide, captured from atmosphere
Hydrogen, gaseous, 30 bar, from hard coal gasification and reforming, at coal gasification plant | 0.5078 | RU | kilogram | Materials/fuels | technosphere | 1 |  |  | syngas | Hydrogen, gaseous, 30 bar, from hard coal gasification and reforming, at coal gasification plant
production of nickle-based catalyst for methanation | 0.00017655 | RER | kilogram | Materials/fuels | technosphere | 2 | -8.9872 | 0.07421 | syngas | production of nickle-based catalyst for methanation
Activity | methane, from coal-based hydrogen, with carbon from atmospheric CO2 capture
production amount | 1
reference product | methane, from coal-based hydrogen
type | process
unit | kilogram
location | JP
comment | Originally in Normal cubic meter. Composition: 96% CH4, 4% CO2, Density of gas: .708 kg/Nm3. Supplied with Africa-based hydrogen.
source | Life cycle assessment of power-to-gas with biogas as the carbon source, Zhang et al., 2020, Sustainable Energy and Fuels, https://doi.org/10.1039/C9SE00986H
Exchanges
name | amount | location | unit | categories | type | uncertainty type | loc | scale | database | reference product | comment
methane, from coal-based hydrogen, with carbon from atmospheric CO2 capture | 1 | JP | kilogram | Power to Gas::4.1 Methanation::Chemical | production |  |  |  | syngas | methane, from coal-based hydrogen
Sabatier reaction methanation unit | 8.0618e-06 | RER | unit | Materials/fuels | technosphere | 2 | -12.0737 | 0.41862 | syngas | Sabatier reaction methanation unit
carbon dioxide, captured from atmosphere | 2.7684 | RER | kilogram | Materials/fuels | technosphere | 2 | 0.67294 | 0.20605 | syngas | carbon dioxide, captured from atmosphere
Hydrogen, gaseous, 30 bar, from hard coal gasification and reforming, at coal gasification plant | 0.5078 | JP | kilogram | Materials/fuels | technosphere | 1 |  |  | syngas | Hydrogen, gaseous, 30 bar, from hard coal gasification and reforming, at coal gasification plant
production of nickle-based catalyst for methanation | 0.00017655 | RER | kilogram | Materials/fuels | technosphere | 2 | -8.9872 | 0.07421 | syngas | production of nickle-based catalyst for methanation
Activity | methane, from coal-based hydrogen, with carbon from atmospheric CO2 capture
production amount | 1
reference product | methane, from coal-based hydrogen
type | process
unit | kilogram
location | RAF
comment | Originally in Normal cubic meter. Composition: 96% CH4, 4% CO2, Density of gas: .708 kg/Nm3. Supplied with Africa-based hydrogen.
source | Life cycle assessment of power-to-gas with biogas as the carbon source, Zhang et al., 2020, Sustainable Energy and Fuels, https://doi.org/10.1039/C9SE00986H
Exchanges
name | amount | location | unit | categories | type | uncertainty type | loc | scale | database | reference product | comment
methane, from coal-based hydrogen, with carbon from atmospheric CO2 capture | 1 | RAF | kilogram | Power to Gas::4.1 Methanation::Chemical | production |  |  |  | syngas | methane, from coal-based hydrogen
Sabatier reaction methanation unit | 8.0618e-06 | RER | unit | Materials/fuels | technosphere | 2 | -12.0737 | 0.41862 | syngas | Sabatier reaction methanation unit
carbon dioxide, captured from atmosphere | 2.7684 | RER | kilogram | Materials/fuels | technosphere | 2 | 0.67294 | 0.20605 | syngas | carbon dioxide, captured from atmosphere
Hydrogen, gaseous, 30 bar, from hard coal gasification and reforming, at coal gasification plant | 0.5078 | RAF | kilogram | Materials/fuels | technosphere | 1 |  |  | syngas | Hydrogen, gaseous, 30 bar, from hard coal gasification and reforming, at coal gasification plant
production of nickle-based catalyst for methanation | 0.00017655 | RER | kilogram | Materials/fuels | technosphere | 2 | -8.9872 | 0.07421 | syngas | production of nickle-based catalyst for methanation
Activity | methane, from coal-based hydrogen, with carbon from atmospheric CO2 capture
production amount | 1
reference product | methane, from coal-based hydrogen
type | process
unit | kilogram
location | RME
comment | Originally in cubic meter. Composition: 96% CH4, 4% CO2, Density of gas: .708 kg/Nm3. Supplied with Middle East-based hydrogen.
source | Life cycle assessment of power-to-gas with biogas as the carbon source, Zhang et al., 2020, Sustainable Energy and Fuels, https://doi.org/10.1039/C9SE00986H
Exchanges
name | amount | location | unit | categories | type | uncertainty type | loc | scale | database | reference product | comment
methane, from coal-based hydrogen, with carbon from atmospheric CO2 capture | 1 | RME | kilogram | Power to Gas::4.1 Methanation::Chemical | production |  |  |  | syngas | methane, from coal-based hydrogen
Sabatier reaction methanation unit | 8.0618e-06 | RER | unit | Materials/fuels | technosphere | 2 | -12.0737 | 0.41862 | syngas | Sabatier reaction methanation unit
carbon dioxide, captured from atmosphere | 2.7684 | RER | kilogram | Materials/fuels | technosphere | 2 | 0.67294 | 0.20605 | syngas | carbon dioxide, captured from atmosphere
Hydrogen, gaseous, 30 bar, from hard coal gasification and reforming, at coal gasification plant | 0.5078 | RME | kilogram | Materials/fuels | technosphere | 1 |  |  | syngas | Hydrogen, gaseous, 30 bar, from hard coal gasification and reforming, at coal gasification plant
production of nickle-based catalyst for methanation | 0.00017655 | RER | kilogram | Materials/fuels | technosphere | 2 | -8.9872 | 0.07421 | syngas | production of nickle-based catalyst for methanation
Activity | methane, from coal-based hydrogen, with carbon from atmospheric CO2 capture
production amount | 1
reference product | methane, from coal-based hydrogen
type | process
unit | kilogram
location | RAS
comment | Originally in cubic meter. Composition: 96% CH4, 4% CO2, Density of gas: .708 kg/Nm3. Supplied with Asia-based hydrogen.
source | Life cycle assessment of power-to-gas with biogas as the carbon source, Zhang et al., 2020, Sustainable Energy and Fuels, https://doi.org/10.1039/C9SE00986H
Exchanges
name | amount | location | unit | categories | type | uncertainty type | loc | scale | database | reference product | comment
methane, from coal-based hydrogen, with carbon from atmospheric CO2 capture | 1 | RAS | kilogram | Power to Gas::4.1 Methanation::Chemical | production |  |  |  | syngas | methane, from coal-based hydrogen
Sabatier reaction methanation unit | 8.0618e-06 | RER | unit | Materials/fuels | technosphere | 2 | -12.0737 | 0.41862 | syngas | Sabatier reaction methanation unit
carbon dioxide, captured from atmosphere | 2.7684 | RER | kilogram | Materials/fuels | technosphere | 2 | 0.67294 | 0.20605 | syngas | carbon dioxide, captured from atmosphere
Hydrogen, gaseous, 30 bar, from hard coal gasification and reforming, at coal gasification plant | 0.5078 | RAS | kilogram | Materials/fuels | technosphere | 1 |  |  | syngas | Hydrogen, gaseous, 30 bar, from hard coal gasification and reforming, at coal gasification plant
production of nickle-based catalyst for methanation | 0.00017655 | RER | kilogram | Materials/fuels | technosphere | 2 | -8.9872 | 0.07421 | syngas | production of nickle-based catalyst for methanation
Activity | methane, from coal-based hydrogen, with carbon from atmospheric CO2 capture
production amount | 1
reference product | methane, from coal-based hydrogen
type | process
unit | kilogram
location | CA
comment | Originally in cubic meter. Composition: 96% CH4, 4% CO2, Density of gas: .708 kg/Nm3. Supplied with Canada-based hydrogen.
source | Life cycle assessment of power-to-gas with biogas as the carbon source, Zhang et al., 2020, Sustainable Energy and Fuels, https://doi.org/10.1039/C9SE00986H
Exchanges
name | amount | location | unit | categories | type | uncertainty type | loc | scale | database | reference product | comment
methane, from coal-based hydrogen, with carbon from atmospheric CO2 capture | 1 | CA | kilogram | Power to Gas::4.1 Methanation::Chemical | production |  |  |  | syngas | methane, from coal-based hydrogen
Sabatier reaction methanation unit | 8.0618e-06 | RER | unit | Materials/fuels | technosphere | 2 | -12.0737 | 0.41862 | syngas | Sabatier reaction methanation unit
carbon dioxide, captured from atmosphere | 2.7684 | RER | kilogram | Materials/fuels | technosphere | 2 | 0.67294 | 0.20605 | syngas | carbon dioxide, captured from atmosphere
Hydrogen, gaseous, 30 bar, from hard coal gasification and reforming, at coal gasification plant | 0.5078 | CA | kilogram | Materials/fuels | technosphere | 1 |  |  | syngas | Hydrogen, gaseous, 30 bar, from hard coal gasification and reforming, at coal gasification plant
production of nickle-based catalyst for methanation | 0.00017655 | RER | kilogram | Materials/fuels | technosphere | 2 | -8.9872 | 0.07421 | syngas | production of nickle-based catalyst for methanation
Activity | methane, from coal-based hydrogen, with carbon from atmospheric CO2 capture
production amount | 1
reference product | methane, from coal-based hydrogen
type | process
unit | kilogram
location | RLA
comment | Originally in cubic meter. Composition: 96% CH4, 4% CO2, Density of gas: .708 kg/Nm3. Supplied with Latin America-based hydrogen.
source | Life cycle assessment of power-to-gas with biogas as the carbon source, Zhang et al., 2020, Sustainable Energy and Fuels, https://doi.org/10.1039/C9SE00986H
Exchanges
name | amount | location | unit | categories | type | uncertainty type | loc | scale | database | reference product | comment
methane, from coal-based hydrogen, with carbon from atmospheric CO2 capture | 1 | RLA | kilogram | Power to Gas::4.1 Methanation::Chemical | production |  |  |  | syngas | methane, from coal-based hydrogen
Sabatier reaction methanation unit | 8.0618e-06 | RER | unit | Materials/fuels | technosphere | 2 | -12.0737 | 0.41862 | syngas | Sabatier reaction methanation unit
carbon dioxide, captured from atmosphere | 2.7684 | RER | kilogram | Materials/fuels | technosphere | 2 | 0.67294 | 0.20605 | syngas | carbon dioxide, captured from atmosphere
Hydrogen, gaseous, 30 bar, from hard coal gasification and reforming, at coal gasification plant | 0.5078 | RLA | kilogram | Materials/fuels | technosphere | 1 |  |  | syngas | Hydrogen, gaseous, 30 bar, from hard coal gasification and reforming, at coal gasification plant
production of nickle-based catalyst for methanation | 0.00017655 | RER | kilogram | Materials/fuels | technosphere | 2 | -8.9872 | 0.07421 | syngas | production of nickle-based catalyst for methanation
Activity | methane, from coal-based hydrogen, with carbon from atmospheric CO2 capture
production amount | 1
reference product | methane, from coal-based hydrogen
type | process
unit | kilogram
location | GLO
comment | Originally in cubic meter. Composition: 96% CH4, 4% CO2, Density of gas: .708 kg/Nm3. Supplied with Global-based hydrogen.
source | Life cycle assessment of power-to-gas with biogas as the carbon source, Zhang et al., 2020, Sustainable Energy and Fuels, https://doi.org/10.1039/C9SE00986H
Exchanges
name | amount | location | unit | categories | type | uncertainty type | loc | scale | database | reference product | comment
methane, from coal-based hydrogen, with carbon from atmospheric CO2 capture | 1 | GLO | kilogram | Power to Gas::4.1 Methanation::Chemical | production |  |  |  | syngas | methane, from coal-based hydrogen
Sabatier reaction methanation unit | 8.0618e-06 | RER | unit | Materials/fuels | technosphere | 2 | -12.0737 | 0.41862 | syngas | Sabatier reaction methanation unit
carbon dioxide, captured from atmosphere | 2.7684 | RER | kilogram | Materials/fuels | technosphere | 2 | 0.67294 | 0.20605 | syngas | carbon dioxide, captured from atmosphere
Hydrogen, gaseous, 30 bar, from hard coal gasification and reforming, at coal gasification plant | 0.5078 | GLO | kilogram | Materials/fuels | technosphere | 1 |  |  | syngas | Hydrogen, gaseous, 30 bar, from hard coal gasification and reforming, at coal gasification plant
production of nickle-based catalyst for methanation | 0.00017655 | RER | kilogram | Materials/fuels | technosphere | 2 | -8.9872 | 0.07421 | syngas | production of nickle-based catalyst for methanation
Activity | methane, from coal-based hydrogen, with carbon from atmospheric CO2 capture
production amount | 1
reference product | methane, from coal-based hydrogen
type | process
unit | kilogram
location | US
comment | Originally in cubic meter. Composition: 96% CH4, 4% CO2, Density of gas: .708 kg/Nm3. Supplied with US-based hydrogen.
source | Life cycle assessment of power-to-gas with biogas as the carbon source, Zhang et al., 2020, Sustainable Energy and Fuels, https://doi.org/10.1039/C9SE00986H
Exchanges
name | amount | location | unit | categories | type | uncertainty type | loc | scale | database | reference product | comment
methane, from coal-based hydrogen, with carbon from atmospheric CO2 capture | 1 | US | kilogram | Power to Gas::4.1 Methanation::Chemical | production |  |  |  | syngas | methane, from coal-based hydrogen
Sabatier reaction methanation unit | 8.0618e-06 | RER | unit | Materials/fuels | technosphere | 2 | -12.0737 | 0.41862 | syngas | Sabatier reaction methanation unit
carbon dioxide, captured from atmosphere | 2.7684 | RER | kilogram | Materials/fuels | technosphere | 2 | 0.67294 | 0.20605 | syngas | carbon dioxide, captured from atmosphere
Hydrogen, gaseous, 30 bar, from hard coal gasification and reforming, at coal gasification plant | 0.5078 | US | kilogram | Materials/fuels | technosphere | 1 |  |  | syngas | Hydrogen, gaseous, 30 bar, from hard coal gasification and reforming, at coal gasification plant
production of nickle-based catalyst for methanation | 0.00017655 | RER | kilogram | Materials/fuels | technosphere | 2 | -8.9872 | 0.07421 | syngas | production of nickle-based catalyst for methanation
Activity | methane, from coal-based hydrogen, with carbon from atmospheric CO2 capture
production amount | 1
reference product | methane, from coal-based hydrogen
type | process
unit | kilogram
location | IN
comment | Originally in cubic meter. Composition: 96% CH4, 4% CO2, Density of gas: .708 kg/Nm3. Supplied with India-based hydrogen.
source | Life cycle assessment of power-to-gas with biogas as the carbon source, Zhang et al., 2020, Sustainable Energy and Fuels, https://doi.org/10.1039/C9SE00986H
Exchanges
name | amount | location | unit | categories | type | uncertainty type | loc | scale | database | reference product | comment
methane, from coal-based hydrogen, with carbon from atmospheric CO2 capture | 1 | IN | kilogram | Power to Gas::4.1 Methanation::Chemical | production |  |  |  | syngas | methane, from coal-based hydrogen
Sabatier reaction methanation unit | 8.0618e-06 | RER | unit | Materials/fuels | technosphere | 2 | -12.0737 | 0.41862 | syngas | Sabatier reaction methanation unit
carbon dioxide, captured from atmosphere | 2.7684 | RER | kilogram | Materials/fuels | technosphere | 2 | 0.67294 | 0.20605 | syngas | carbon dioxide, captured from atmosphere
Hydrogen, gaseous, 30 bar, from hard coal gasification and reforming, at coal gasification plant | 0.5078 | IN | kilogram | Materials/fuels | technosphere | 1 |  |  | syngas | Hydrogen, gaseous, 30 bar, from hard coal gasification and reforming, at coal gasification plant
production of nickle-based catalyst for methanation | 0.00017655 | RER | kilogram | Materials/fuels | technosphere | 2 | -8.9872 | 0.07421 | syngas | production of nickle-based catalyst for methanation
Activity | methane, from coal-based hydrogen, with carbon from atmospheric CO2 capture
production amount | 1
reference product | methane, from coal-based hydrogen
type | process
unit | kilogram
location | CN
comment | Originally in cubic meter. Composition: 96% CH4, 4% CO2, Density of gas: .708 kg/Nm3. Supplied with China-based hydrogen.
source | Life cycle assessment of power-to-gas with biogas as the carbon source, Zhang et al., 2020, Sustainable Energy and Fuels, https://doi.org/10.1039/C9SE00986H
Exchanges
name | amount | location | unit | categories | type | uncertainty type | loc | scale | database | reference product | comment
methane, from coal-based hydrogen, with carbon from atmospheric CO2 capture | 1 | CN | kilogram | Power to Gas::4.1 Methanation::Chemical | production |  |  |  | syngas | methane, from coal-based hydrogen
Sabatier reaction methanation unit | 8.0618e-06 | RER | unit | Materials/fuels | technosphere | 2 | -12.0737 | 0.41862 | syngas | Sabatier reaction methanation unit
carbon dioxide, captured from atmosphere | 2.7684 | RER | kilogram | Materials/fuels | technosphere | 2 | 0.67294 | 0.20605 | syngas | carbon dioxide, captured from atmosphere
Hydrogen, gaseous, 30 bar, from hard coal gasification and reforming, at coal gasification plant | 0.5078 | CN | kilogram | Materials/fuels | technosphere | 1 |  |  | syngas | Hydrogen, gaseous, 30 bar, from hard coal gasification and reforming, at coal gasification plant
production of nickle-based catalyst for methanation | 0.00017655 | RER | kilogram | Materials/fuels | technosphere | 2 | -8.9872 | 0.07421 | syngas | production of nickle-based catalyst for methanation
Activity | methane, from coal-based hydrogen, with carbon from atmospheric CO2 capture
production amount | 1
reference product | methane, from coal-based hydrogen
type | process
unit | kilogram
location | RER
comment | Originally in cubic meter. Composition: 96% CH4, 4% CO2, Density of gas: .708 kg/Nm3
source | Life cycle assessment of power-to-gas with biogas as the carbon source, Zhang et al., 2020, Sustainable Energy and Fuels, https://doi.org/10.1039/C9SE00986H
Exchanges
name | amount | location | unit | categories | type | uncertainty type | loc | scale | database | reference product | comment
methane, from coal-based hydrogen, with carbon from atmospheric CO2 capture | 1 | RER | kilogram | Power to Gas::4.1 Methanation::Chemical | production |  |  |  | syngas | methane, from coal-based hydrogen
Sabatier reaction methanation unit | 8.0618e-06 | RER | unit | Materials/fuels | technosphere | 2 | -12.0737 | 0.41862 | syngas | Sabatier reaction methanation unit
carbon dioxide, captured from atmosphere | 2.7684 | RER | kilogram | Materials/fuels | technosphere | 2 | 0.67294 | 0.20605 | syngas | carbon dioxide, captured from atmosphere
Hydrogen, gaseous, 30 bar, from hard coal gasification and reforming, at coal gasification plant | 0.5078 | RER | kilogram | Materials/fuels | technosphere | 1 |  |  | syngas | Hydrogen, gaseous, 30 bar, from hard coal gasification and reforming, at coal gasification plant
production of nickle-based catalyst for methanation | 0.00017655 | RER | kilogram | Materials/fuels | technosphere | 2 | -8.9872 | 0.07421 | syngas