## ESU oil and gas
Database | ESU oil and gas
format | Ecospold1
Activity | Diesel, burned in diesel-electric generating set, at extraction site
code | 16e6db156fa6d2c4ebe6b368ed08bdcb
comment | Generic module to estimate emissions due to the use of diesel during crude oil exploration. Diesel consumption, emissions (except SO2, Nox and CH4) and infrastructure for the use of diesel in electric generating sets. Transport to site not included. Location: Data for NO and US. Technology: On site generation of electricity in diesel motor generators. Time period: Time of publications. Production volume: Not known. Sampling: Literature. Extrapolations: From single data to global situation. Uncertainty: none
filename | ESU-2021-XML-LCIoilandgas\EcoSpold-crude-gas exploration and extraction-2020-v3.0._X-Ex diesel.xml
location | GLO
production amount | 1
reference product | Diesel, burned in diesel-electric generating set, at extraction site
type | process
unit | megajoule
Exchanges
name | amount | location | unit | categories | type | uncertainty type | loc | scale | comment | negative
Benzene | 2e-08 |  | kilogram | air::non-urban air or from high stacks | biosphere | 2 | -17.7275 | 0.55405 | (3,3,3,3,1,BU:3); Extrapolation | 0
Benzo(a)pyrene | 1e-10 |  | kilogram | air::non-urban air or from high stacks | biosphere | 2 | -23.0259 | 0.55405 | (3,3,3,3,1,BU:3); Extrapolation | 0
Cadmium | 2.336e-10 |  | kilogram | air::non-urban air or from high stacks | biosphere | 2 | -22.1774 | 0.8106 | (2,3,1,1,3,BU:5); Literature for automobile emissions | 0
Carbon dioxide, fossil | 0.073 |  | kilogram | air::non-urban air or from high stacks | biosphere | 2 | -2.6173 | 0.045834 | (2,3,2,3,1,BU:1.05); Literature | 0
Carbon monoxide, fossil | 0.00068 |  | kilogram | air::non-urban air or from high stacks | biosphere | 2 | -7.2934 | 0.80797 | (3,3,3,3,1,BU:5); Literature | 0
Chromium | 1.1657e-09 |  | kilogram | air::non-urban air or from high stacks | biosphere | 2 | -20.5699 | 0.8106 | (2,3,1,1,3,BU:5); Literature for automobile emissions | 0
Chromium VI | 2.336e-12 |  | kilogram | air::non-urban air or from high stacks | biosphere | 2 | -26.7826 | 0.8106 | (2,3,1,1,3,BU:5); Literature for automobile emissions, 0.2% share of Cr is Cr VI | 0
Copper | 3.9712e-08 |  | kilogram | air::non-urban air or from high stacks | biosphere | 2 | -17.0416 | 0.8106 | (2,3,1,1,3,BU:5); Literature for automobile emissions | 0
Dinitrogen monoxide | 6e-06 |  | kilogram | air::non-urban air or from high stacks | biosphere | 2 | -12.0238 | 0.21524 | (3,3,3,3,1,BU:1.5); Literature | 0
Mercury | 4.672e-10 |  | kilogram | air::non-urban air or from high stacks | biosphere | 2 | -21.4843 | 0.81309 | (3,3,3,3,3,BU:5); Literature on content in diesel | 0
NMVOC, non-methane volatile organic compounds, unspecified origin | 9.24e-05 |  | kilogram | air::non-urban air or from high stacks | biosphere | 2 | -9.2894 | 0.20589 | (2,3,1,3,1,BU:1.5); Environmental report | 0
Nickel | 1.6352e-09 |  | kilogram | air::non-urban air or from high stacks | biosphere | 2 | -20.2315 | 0.8106 | (2,3,1,1,3,BU:5); Literature for automobile emissions | 0
Particulates, < 2.5 um | 0.00017 |  | kilogram | air::non-urban air or from high stacks | biosphere | 2 | -8.6797 | 0.55405 | (3,3,3,3,1,BU:3); Literature | 0
Selenium | 2.336e-10 |  | kilogram | air::non-urban air or from high stacks | biosphere | 2 | -22.1774 | 0.8106 | (2,3,1,1,3,BU:5); Literature for automobile emissions | 0
Zinc | 2.336e-08 |  | kilogram | air::non-urban air or from high stacks | biosphere | 2 | -17.5722 | 0.8106 | (2,3,1,1,3,BU:5); Literature for automobile emissions | 0
Diesel, burned in diesel-electric generating set, at extraction site | 1 | GLO | megajoule | oil::mechanical | production | 0 | 1
diesel-electric generating set production 10MW | 1.8519e-10 | RER | unit | oil::mechanical | technosphere | 2 | -22.4096 | 0.56832 | (3,5,3,3,3,BU:3); Estimation | 0
market for diesel | 0.02336 | Europe without Switzerland | kilogram |  | technosphere | 2 | -3.7567 | 0.108 | (3,3,3,3,1,BU:1.05); Calculation | 0
market for lubricating oil | 6.7e-05 | RER | kilogram |  | technosphere | 2 | -9.6108 | 0.36247 | (3,5,1,3,5,BU:1.05); Rough estimation with data for cogen 200kWe | 0
treatment of waste mineral oil, hazardous waste incineration | 6.7e-05 | CH | kilogram |  | technosphere | 2 | -9.6108 | 0.36247 | (3,5,1,3,5,BU:1.05); Rough estimation | 0
Activity | crude oil, at production
code | 24c9ebfcda8a10663fc0cb37b40c7c91
comment | Oil production delivers the co-product natural gas. The values are derived from a multioutput-process "combined onshore gas and oil production" by allocation based on heating values for crude oil and natural gas Production of crude oil including energy use, infrastructure and emissions. Location: Data valid for MX. Technology: 75 % offshore and 25 % onshore production Time period: Time of most relevant publications and statistics. Other generic data, e.g. for infrastructure are based on older publications. Production volume: 95 megatons of crude oil per year in 2019. Sampling: Statistics and use of generic data Extrapolations: A part of the data has been estimated with generic assumptions for on- and offshore production. Uncertainty: none
filename | ESU-2021-XML-LCIoilandgas\EcoSpold-crude-gas exploration and extraction-2020-v3.0-MX.xml
location | MX
production amount | 1
reference product | crude oil, at production
type | process
unit | kilogram
Exchanges
name | amount | location | unit | categories | type | uncertainty type | loc | scale | comment | negative
crude oil, at production | 1 | MX | kilogram | oil::production | production | 0 | 1
crude oil, at production offshore | 0.75 | MX | kilogram | oil::production | technosphere | 2 | -0.28768 | 0.024395 | (2,3,1,1,3,5); Share Offshore 2019 | 0
crude oil, at production onshore | 0.25 | MX | kilogram | oil::production | technosphere | 2 | -1.3863 | 0.024395 | (2,3,1,1,3,5); Share Onshore 2019 | 0
Activity | crude oil, at production
code | 3aee575fb5a203a8ac37c0fc2187d110
comment | Oil production delivers the co-product natural gas. The values are derived from a multioutput-process "combined onshore gas and oil production" by allocation based on heating values for crude oil and natural gas Production of crude oil including energy use, infrastructure and emissions. Location: Data valid for SA. Technology: 22 % offshore and 77 % onshore production Time period: Time of most relevant publications and statistics. Other generic data, e.g. for infrastructure are based on older publications. Production volume: 557 megatons of crude oil per year in 2019. Sampling: Statistics and use of generic data Extrapolations: A part of the data has been estimated with generic assumptions for on- and offshore production. Uncertainty: none
filename | ESU-2021-XML-LCIoilandgas\EcoSpold-crude-gas exploration and extraction-2020-v3.0-SA.xml
location | SA
production amount | 1
reference product | crude oil, at production
type | process
unit | kilogram
Exchanges
name | amount | location | unit | categories | type | uncertainty type | loc | scale | comment | negative
crude oil, at production | 1 | SA | kilogram | oil::production | production | 0 | 1
crude oil, at production offshore | 0.22128 | SA | kilogram | oil::production | technosphere | 2 | -1.5083 | 0.024395 | (2,3,1,1,3,5); Share Offshore 2019 | 0
crude oil, at production onshore | 0.77176 | SA | kilogram | oil::production | technosphere | 2 | -0.25908 | 0.024395 | (2,3,1,1,3,5); Share Onshore 2019 | 0
Activity | crude oil, at production
code | 5c3c7eab3a2be8914504da6c37b8d2ad
comment | Oil production delivers the co-product natural gas. The values are derived from a multioutput-process "combined onshore gas and oil production" by allocation based on heating values for crude oil and natural gas Production of crude oil including energy use, infrastructure and emissions. Location: Data valid for DE. Technology: 54 % offshore and 46 % onshore production Time period: Time of most relevant publications and statistics. Other generic data, e.g. for infrastructure are based on older publications. Production volume: 3 megatons of crude oil per year in 2019. Sampling: Statistics and use of generic data Extrapolations: A part of the data has been estimated with generic assumptions for on- and offshore production. Uncertainty: none
filename | ESU-2021-XML-LCIoilandgas\EcoSpold-crude-gas exploration and extraction-2020-v3.0-DE.xml
location | DE
production amount | 1
reference product | crude oil, at production
type | process
unit | kilogram
Exchanges
name | amount | location | unit | categories | type | uncertainty type | loc | scale | comment | negative
crude oil, at production | 1 | DE | kilogram | oil::production | production | 0 | 1
crude oil, at production offshore | 0.53885 | DE | kilogram | oil::production | technosphere | 2 | -0.61832 | 0.024395 | (2,3,1,1,3,5); Share Offshore 2019 | 0
crude oil, at production onshore | 0.46115 | DE | kilogram | oil::production | technosphere | 2 | -0.77403 | 0.024395 | (2,3,1,1,3,5); Share Onshore 2019 | 0
Activity | crude oil, at production
code | 79f5b70fb79b45375d7c50d870062945
comment | Oil production delivers the co-product natural gas. The values are derived from a multioutput-process "combined onshore gas and oil production" by allocation based on heating values for crude oil and natural gas Production of crude oil including energy use, infrastructure and emissions. Location: Data valid for QA. Technology: 69 % offshore and 31 % onshore production Time period: Time of most relevant publications and statistics. Other generic data, e.g. for infrastructure are based on older publications. Production volume: 79 megatons of crude oil per year in 2019. Sampling: Statistics and use of generic data Extrapolations: A part of the data has been estimated with generic assumptions for on- and offshore production. Uncertainty: none
filename | ESU-2021-XML-LCIoilandgas\EcoSpold-crude-gas exploration and extraction-2020-v3.0-QA.xml
location | QA
production amount | 1
reference product | crude oil, at production
type | process
unit | kilogram
Exchanges
name | amount | location | unit | categories | type | uncertainty type | loc | scale | comment | negative
crude oil, at production | 1 | QA | kilogram | oil::production | production | 0 | 1
crude oil, at production offshore | 0.69283 | QA | kilogram | oil::production | technosphere | 2 | -0.36697 | 0.024395 | (2,3,1,1,3,5); Share Offshore 2019 | 0
crude oil, at production onshore | 0.30717 | QA | kilogram | oil::production | technosphere | 2 | -1.1804 | 0.024395 | (2,3,1,1,3,5); Share Onshore 2019 | 0
Activity | crude oil, at production
code | 806aabcc5da7efd2a29bb7d93778aad8
comment | Oil production delivers the co-product natural gas. The values are derived from a multioutput-process "combined onshore gas and oil production" by allocation based on heating values for crude oil and natural gas Production of crude oil including energy use, infrastructure and emissions. Location: Data valid for AZ. Technology: 90 % offshore and 10 % onshore production Time period: Time of most relevant publications and statistics. Other generic data, e.g. for infrastructure are based on older publications. Production volume: 38 megatons of crude oil per year in 2019. Sampling: Statistics and use of generic data Extrapolations: A part of the data has been estimated with generic assumptions for on- and offshore production. Uncertainty: none
filename | ESU-2021-XML-LCIoilandgas\EcoSpold-crude-gas exploration and extraction-2020-v3.0-AZ.xml
location | AZ
production amount | 1
reference product | crude oil, at production
type | process
unit | kilogram
Exchanges
name | amount | location | unit | categories | type | uncertainty type | loc | scale | comment | negative
crude oil, at production | 1 | AZ | kilogram | oil::production | production | 0 | 1
crude oil, at production offshore | 0.9 | AZ | kilogram | oil::production | technosphere | 2 | -0.10536 | 0.024395 | (2,3,1,1,3,5); Share Offshore 2019 | 0
crude oil, at production onshore | 0.1 | AZ | kilogram | oil::production | technosphere | 2 | -2.3026 | 0.024395 | (2,3,1,1,3,5); Share Onshore 2019 | 0
Activity | crude oil, at production
code | 8ef6d0e9039dcbfe7e0fb01588fc75c5
comment | Oil production delivers the co-product natural gas. The values are derived from a multioutput-process "combined onshore gas and oil production" by allocation based on heating values for crude oil and natural gas Production of crude oil including energy use, infrastructure and emissions. Location: Data valid for GB. Technology: 98 % offshore and 2 % onshore production Time period: Time of most relevant publications and statistics. Other generic data, e.g. for infrastructure are based on older publications. Production volume: 52 megatons of crude oil per year in 2019. Sampling: Statistics and use of generic data Extrapolations: A part of the data has been estimated with generic assumptions for on- and offshore production. Uncertainty: none
filename | ESU-2021-XML-LCIoilandgas\EcoSpold-crude-gas exploration and extraction-2020-v3.0-GB.xml
location | GB
production amount | 1
reference product | crude oil, at production
type | process
unit | kilogram
Exchanges
name | amount | location | unit | categories | type | uncertainty type | loc | scale | comment | negative
crude oil, at production | 1 | GB | kilogram | oil::production | production | 0 | 1
crude oil, at production offshore | 0.98 | GB | kilogram | oil::production | technosphere | 2 | -0.020203 | 0.024395 | (2,3,1,1,3,5); Share Offshore 2019 | 0
crude oil, at production onshore | 0.02 | GB | kilogram | oil::production | technosphere | 2 | -3.912 | 0.024395 | (2,3,1,1,3,5); Share Onshore 2019 | 0
Activity | crude oil, at production
code | 9397a69b49fa5233ae1599c93fe99c7f
comment | Oil production delivers the co-product natural gas. The values are derived from a multioutput-process "combined onshore gas and oil production" by allocation based on heating values for crude oil and natural gas Production of crude oil including energy use, infrastructure and emissions. Location: Data valid for RO. Technology: 30 % offshore and 70 % onshore production Time period: Time of most relevant publications and statistics. Other generic data, e.g. for infrastructure are based on older publications. Production volume: 4 megatons of crude oil per year in 2019. Sampling: Statistics and use of generic data Extrapolations: A part of the data has been estimated with generic assumptions for on- and offshore production. Uncertainty: none
filename | ESU-2021-XML-LCIoilandgas\EcoSpold-crude-gas exploration and extraction-2020-v3.0-RO.xml
location | RO
production amount | 1
reference product | crude oil, at production
type | process
unit | kilogram
Exchanges
name | amount | location | unit | categories | type | uncertainty type | loc | scale | comment | negative
crude oil, at production | 1 | RO | kilogram | oil::production | production | 0 | 1
crude oil, at production offshore | 0.3 | RO | kilogram | oil::production | technosphere | 2 | -1.204 | 0.024395 | (2,3,1,1,3,5); Share Offshore 2019 | 0
crude oil, at production onshore | 0.7 | RO | kilogram | oil::production | technosphere | 2 | -0.35667 | 0.024395 | (2,3,1,1,3,5); Share Onshore 2019 | 0
Activity | crude oil, at production
code | 9b5ccb40eb029177e56349a9414ab3d6
comment | Oil production delivers the co-product natural gas. The values are derived from a multioutput-process "combined onshore gas and oil production" by allocation based on heating values for crude oil and natural gas Production of crude oil including energy use, infrastructure and emissions. Location: Data valid for DZ. Technology: 0 % offshore and 100 % onshore production Time period: Time of most relevant publications and statistics. Other generic data, e.g. for infrastructure are based on older publications. Production volume: 64 megatons of crude oil per year in 2019. Sampling: Statistics and use of generic data Extrapolations: A part of the data has been estimated with generic assumptions for on- and offshore production. Uncertainty: none
filename | ESU-2021-XML-LCIoilandgas\EcoSpold-crude-gas exploration and extraction-2020-v3.0-DZ.xml
location | DZ
production amount | 1
reference product | crude oil, at production
type | process
unit | kilogram
Exchanges
name | amount | location | unit | categories | type | uncertainty type | loc | scale | comment | negative
crude oil, at production | 1 | DZ | kilogram | oil::production | production | 0 | 1
crude oil, at production offshore | 1e-12 | DZ | kilogram | oil::production | technosphere | 2 | -27.631 | 0.024395 | (2,3,1,1,3,5); Share Offshore 2019 | 0
crude oil, at production onshore | 1 | DZ | kilogram | oil::production | technosphere | 2 | 0 | 0.024395 | (2,3,1,1,3,5); Share Onshore 2019 | 0
Activity | crude oil, at production
code | 9d9fcef15de5cf03e208cf6c12ba23bc
comment | Oil production delivers the co-product natural gas. The values are derived from a multioutput-process "combined onshore gas and oil production" by allocation based on heating values for crude oil and natural gas Production of crude oil including energy use, infrastructure and emissions. Location: Data valid for IQ. Technology: 0 % offshore and 100 % onshore production Time period: Time of most relevant publications and statistics. Other generic data, e.g. for infrastructure are based on older publications. Production volume: 234 megatons of crude oil per year in 2019. Sampling: Statistics and use of generic data Extrapolations: A part of the data has been estimated with generic assumptions for on- and offshore production. Uncertainty: none
filename | ESU-2021-XML-LCIoilandgas\EcoSpold-crude-gas exploration and extraction-2020-v3.0-IQ.xml
location | IQ
production amount | 1
reference product | crude oil, at production
type | process
unit | kilogram
Exchanges
name | amount | location | unit | categories | type | uncertainty type | loc | scale | comment | negative
crude oil, at production | 1 | IQ | kilogram | oil::production | production | 0 | 1
crude oil, at production offshore | 1e-12 | IQ | kilogram | oil::production | technosphere | 2 | -27.631 | 0.024395 | (2,3,1,1,3,5); Share Offshore 2019 | 0
crude oil, at production onshore | 1 | IQ | kilogram | oil::production | technosphere | 2 | 0 | 0.024395 | (2,3,1,1,3,5); Share Onshore 2019 | 0
Activity | crude oil, at production
code | a4557bb48890c2fb39e21f72d680ba2c
comment | Oil production delivers the co-product natural gas. The values are derived from a multioutput-process "combined onshore gas and oil production" by allocation based on heating values for crude oil and natural gas Production of crude oil including energy use, infrastructure and emissions. Location: Data valid for LY. Technology: 20 % offshore and 80 % onshore production Time period: Time of most relevant publications and statistics. Other generic data, e.g. for infrastructure are based on older publications. Production volume: 58 megatons of crude oil per year in 2019. Sampling: Statistics and use of generic data Extrapolations: A part of the data has been estimated with generic assumptions for on- and offshore production. Uncertainty: none
filename | ESU-2021-XML-LCIoilandgas\EcoSpold-crude-gas exploration and extraction-2020-v3.0-LY.xml
location | LY
production amount | 1
reference product | crude oil, at production
type | process
unit | kilogram
Exchanges
name | amount | location | unit | categories | type | uncertainty type | loc | scale | comment | negative
crude oil, at production | 1 | LY | kilogram | oil::production | production | 0 | 1
crude oil, at production offshore | 0.2 | LY | kilogram | oil::production | technosphere | 2 | -1.6094 | 0.024395 | (2,3,1,1,3,5); Share Offshore 2019 | 0
crude oil, at production onshore | 0.8 | LY | kilogram | oil::production | technosphere | 2 | -0.22314 | 0.024395 | (2,3,1,1,3,5); Share Onshore 2019 | 0
Activity | crude oil, at production
code | b6c11d1e3bb915c17a43733302ea4489
comment | Oil production delivers the co-product natural gas. The values are derived from a multioutput-process "combined onshore gas and oil production" by allocation based on heating values for crude oil and natural gas Production of crude oil including energy use, infrastructure and emissions. Location: Data valid for RU. Technology: 0 % offshore and 100 % onshore production Time period: Time of most relevant publications and statistics. Other generic data, e.g. for infrastructure are based on older publications. Production volume: 568 megatons of crude oil per year in 2019. Sampling: Statistics and use of generic data Extrapolations: A part of the data has been estimated with generic assumptions for on- and offshore production. Uncertainty: none
filename | ESU-2021-XML-LCIoilandgas\EcoSpold-crude-gas exploration and extraction-2020-v3.0-RU.xml
location | RU
production amount | 1
reference product | crude oil, at production
type | process
unit | kilogram
Exchanges
name | amount | location | unit | categories | type | uncertainty type | loc | scale | comment | negative
crude oil, at production | 1 | RU | kilogram | oil::production | production | 0 | 1
crude oil, at production offshore | 0.0033103 | RU | kilogram | oil::production | technosphere | 2 | -5.7107 | 0.024395 | (2,3,1,1,3,5); Share Offshore 2019 | 0
crude oil, at production onshore | 0.99669 | RU | kilogram | oil::production | technosphere | 2 | -0.0033155 | 0.024395 | (2,3,1,1,3,5); Share Onshore 2019 | 0
Activity | crude oil, at production
code | bf21ab3118a8c39a02dde22c121f2084
comment | Oil production delivers the co-product natural gas. The values are derived from a multioutput-process "combined onshore gas and oil production" by allocation based on heating values for crude oil and natural gas Production of crude oil including energy use, infrastructure and emissions. Location: Data valid for NO. Technology: 100 % offshore and 0 % onshore production Time period: Time of most relevant publications and statistics. Other generic data, e.g. for infrastructure are based on older publications. Production volume: 78 megatons of crude oil per year in 2019. Sampling: Statistics and use of generic data Extrapolations: A part of the data has been estimated with generic assumptions for on- and offshore production. Uncertainty: none
filename | ESU-2021-XML-LCIoilandgas\EcoSpold-crude-gas exploration and extraction-2020-v3.0-NO.xml
location | NO
production amount | 1
reference product | crude oil, at production
type | process
unit | kilogram
Exchanges
name | amount | location | unit | categories | type | uncertainty type | loc | scale | comment | negative
crude oil, at production | 1 | NO | kilogram | oil::production | production | 0 | 1
crude oil, at production offshore | 1 | NO | kilogram | oil::production | technosphere | 2 | 0 | 0.024395 | (2,3,1,1,3,5); Share Offshore 2019 | 0
crude oil, at production onshore | 1e-12 | NO | kilogram | oil::production | technosphere | 2 | -27.631 | 0.024395 | (2,3,1,1,3,5); Share Onshore 2019 | 0
Activity | crude oil, at production
code | c381ba9c75b1096a4f61b21052a2302e
comment | Oil production delivers the co-product natural gas. The values are derived from a multioutput-process "combined onshore gas and oil production" by allocation based on heating values for crude oil and natural gas Production of crude oil including energy use, infrastructure and emissions. Location: Data valid for NG. Technology: 90 % offshore and 10 % onshore production Time period: Time of most relevant publications and statistics. Other generic data, e.g. for infrastructure are based on older publications. Production volume: 101 megatons of crude oil per year in 2019. Sampling: Statistics and use of generic data Extrapolations: A part of the data has been estimated with generic assumptions for on- and offshore production. Uncertainty: none
filename | ESU-2021-XML-LCIoilandgas\EcoSpold-crude-gas exploration and extraction-2020-v3.0-NG.xml
location | NG
production amount | 1
reference product | crude oil, at production
type | process
unit | kilogram
Exchanges
name | amount | location | unit | categories | type | uncertainty type | loc | scale | comment | negative
crude oil, at production | 1 | NG | kilogram | oil::production | production | 0 | 1
crude oil, at production offshore | 0.9 | NG | kilogram | oil::production | technosphere | 2 | -0.10536 | 0.024395 | (2,3,1,1,3,5); Share Offshore 2019 | 0
crude oil, at production onshore | 0.1 | NG | kilogram | oil::production | technosphere | 2 | -2.3026 | 0.024395 | (2,3,1,1,3,5); Share Onshore 2019 | 0
Activity | crude oil, at production
code | c5b96dce361b751a6beb7b937bade622
comment | Oil production delivers the co-product natural gas. The values are derived from a multioutput-process "combined onshore gas and oil production" by allocation based on heating values for crude oil and natural gas Production of crude oil including energy use, infrastructure and emissions. Location: Data valid for NL. Technology: 90 % offshore and 10 % onshore production Time period: Time of most relevant publications and statistics. Other generic data, e.g. for infrastructure are based on older publications. Production volume: 1 megatons of crude oil per year in 2019. Sampling: Statistics and use of generic data Extrapolations: A part of the data has been estimated with generic assumptions for on- and offshore production. Uncertainty: none
filename | ESU-2021-XML-LCIoilandgas\EcoSpold-crude-gas exploration and extraction-2020-v3.0-NL.xml
location | NL
production amount | 1
reference product | crude oil, at production
type | process
unit | kilogram
Exchanges
name | amount | location | unit | categories | type | uncertainty type | loc | scale | comment | negative
crude oil, at production | 1 | NL | kilogram | oil::production | production | 0 | 1
crude oil, at production offshore | 0.9 | NL | kilogram | oil::production | technosphere | 2 | -0.10536 | 0.024395 | (2,3,1,1,3,5); Share Offshore 2019 | 0
crude oil, at production onshore | 0.1 | NL | kilogram | oil::production | technosphere | 2 | -2.3026 | 0.024395 | (2,3,1,1,3,5); Share Onshore 2019 | 0
Activity | crude oil, at production
code | c655eccc8e7492e0caf6a4046058ed0d
comment | Oil production delivers the co-product natural gas. The values are derived from a multioutput-process "combined onshore gas and oil production" by allocation based on heating values for crude oil and natural gas Production of crude oil including energy use, infrastructure and emissions. Location: Data valid for KZ. Technology: 13 % offshore and 87 % onshore production Time period: Time of most relevant publications and statistics. Other generic data, e.g. for infrastructure are based on older publications. Production volume: 91 megatons of crude oil per year in 2019. Sampling: Statistics and use of generic data Extrapolations: A part of the data has been estimated with generic assumptions for on- and offshore production. Uncertainty: none
filename | ESU-2021-XML-LCIoilandgas\EcoSpold-crude-gas exploration and extraction-2020-v3.0-KZ.xml
location | KZ
production amount | 1
reference product | crude oil, at production
type | process
unit | kilogram
Exchanges
name | amount | location | unit | categories | type | uncertainty type | loc | scale | comment | negative
crude oil, at production | 1 | KZ | kilogram | oil::production | production | 0 | 1
crude oil, at production offshore | 0.12712 | KZ | kilogram | oil::production | technosphere | 2 | -2.0626 | 0.024395 | (2,3,1,1,3,5); Share Offshore 2019 | 0
crude oil, at production onshore | 0.87288 | KZ | kilogram | oil::production | technosphere | 2 | -0.13596 | 0.024395 | (2,3,1,1,3,5); Share Onshore 2019 | 0
Activity | crude oil, at production
code | f7518d9c7f96a8706a7bf5f38212e224
comment | Oil production delivers the co-product natural gas. The values are derived from a multioutput-process "combined onshore gas and oil production" by allocation based on heating values for crude oil and natural gas Production of crude oil including energy use, infrastructure and emissions. Location: Data valid for US. Technology: 20 % offshore and 80 % onshore production Time period: Time of most relevant publications and statistics. Other generic data, e.g. for infrastructure are based on older publications. Production volume: 747 megatons of crude oil per year in 2019. Sampling: Statistics and use of generic data Extrapolations: A part of the data has been estimated with generic assumptions for on- and offshore production. Uncertainty: none
filename | ESU-2021-XML-LCIoilandgas\EcoSpold-crude-gas exploration and extraction-2020-v3.0-US.xml
location | US
production amount | 1
reference product | crude oil, at production
type | process
unit | kilogram
Exchanges
name | amount | location | unit | categories | type | uncertainty type | loc | scale | comment | negative
crude oil, at production | 1 | US | kilogram | oil::production | production | 0 | 1
crude oil, at production offshore | 0.20426 | US | kilogram | oil::production | technosphere | 2 | -1.5884 | 0.024395 | (2,3,1,1,3,5); Share Offshore 2019 | 0
crude oil, at production onshore | 0.79574 | US | kilogram | oil::production | technosphere | 2 | -0.22848 | 0.024395 | (2,3,1,1,3,5); Share Onshore 2019 | 0
Activity | crude oil, at production offshore
code | 0b10906fb663a2f208da3e7e88fb8485
comment | The offshore oil production delivers the product crude oil. The values are derived from a multioutput-process "combined offshore gas and oil production" by allocation based on heating values for crude oil and natural gas Production of crude oil including energy use, infrastructure and emissions. Location: Data valid for GB. Technology: 98 % offshore and 2 % onshore production Time period: Time of most relevant publications and statistics. Other generic data, e.g. for infrastructure are based on older publications. Production volume: 51 megatons of crude oil per year in 2019. Sampling: Statistics and use of generic data Extrapolations: A part of the data has been estimated with generic assumptions for offshore production. Uncertainty: none
filename | ESU-2021-XML-LCIoilandgas\EcoSpold-crude-gas exploration and extraction-2020-v3.0-GB.xml
location | GB
production amount | 1
reference product | crude oil, at production offshore
type | process
unit | kilogram
Exchanges
name | amount | location | unit | categories | type | uncertainty type | loc | scale | comment | negative
AOX, Adsorbable Organic Halogen as Cl | 4.6642e-10 |  | kilogram | water::ocean | biosphere | 2 | -21.4859 | 0.20273 | (2,1,1,3,3,BU:1.5); Extrapolation for sum parameter | 0
BOD5, Biological Oxygen Demand | 0.00014266 |  | kilogram | water::ocean | biosphere | 2 | -8.855 | 0.20273 | (2,1,1,3,3,BU:1.5); Extrapolation for sum parameter | 0
COD, Chemical Oxygen Demand | 0.00014266 |  | kilogram | water::ocean | biosphere | 2 | -8.855 | 0.20273 | (2,1,1,3,3,BU:1.5); Extrapolation for sum parameter | 0
DOC, Dissolved Organic Carbon | 3.918e-05 |  | kilogram | water::ocean | biosphere | 2 | -10.1473 | 0.20273 | (2,1,1,3,3,BU:1.5); Extrapolation for sum parameter | 0
Methane, bromotrifluoro-, Halon 1301 | 1.1643e-08 |  | kilogram | air::non-urban air or from high stacks | biosphere | 2 | -18.2686 | 0.20273 | (3,3,1,3,3,BU:1.5); assuming 20% halon compared to Jungbluth 2007 | 0
Methane, trifluoro-, HFC-23 | 4.6573e-08 |  | kilogram | air::non-urban air or from high stacks | biosphere | 2 | -16.8822 | 0.20273 | (3,3,1,3,3,BU:1.5); assuming 80% HFC-23 compared to Jungbluth 2007 | 0
Nitrogen | 3.4982e-08 |  | kilogram | water::ocean | biosphere | 2 | -17.1684 | 0.20273 | (2,1,1,3,3,BU:1.5); Extrapolation for sum parameter | 0
Nitrogen oxides | 0.00029 |  | kilogram | air::non-urban air or from high stacks | biosphere | 2 | -8.1456 | 0.20273 | (2,1,1,3,3,BU:1.5); Average 2017 to 2019, IOGP 2020 | 0
Oil, crude, in ground | 1.0001 |  | kilogram | natural resource::in ground | biosphere | 2 | 9.9995e-05 | 0.024395 | (1,1,1,3,1,BU:1 extraction plus calculated losses | 0
Oils, unspecified | 4.5283e-05 |  | kilogram | water::ocean | biosphere | 2 | -10.0026 | 0.20273 | (2,1,1,3,3,BU:1.5); Average 2017 to 2019, IOGP 2020 | 0
Sulfur | 1.2127e-07 |  | kilogram | water::ocean | biosphere | 2 | -15.9252 | 0.20273 | (2,1,1,3,3,BU:1.5); Extrapolation for sum parameter | 0
Sulfur dioxide | 2.3333e-05 |  | kilogram | air::non-urban air or from high stacks | biosphere | 2 | -10.6656 | 0.20273 | (2,1,1,3,3,BU:1.5); Average 2017 to 2019, IOGP 2020 | 0
TOC, Total Organic Carbon | 3.918e-05 |  | kilogram | water::ocean | biosphere | 2 | -10.1473 | 0.20273 | (2,1,1,3,3,BU:1.5); Extrapolation for sum parameter | 0
Water | 0.0011578 |  | cubic meter | water::fossil well | biosphere | 2 | -6.7612 | 0.024395 | (3,3,1,3,1,BU:1.05); Balancing of input-output | 0
Water | 0.0012 |  | cubic meter | water::ocean | biosphere | 2 | -6.7254 | 0.20273 | (3,3,1,3,1,BU:1.5); calculation | 0
Water, salt, ocean | 4.2233e-05 |  | cubic meter | natural resource::in water | biosphere | 2 | -10.0723 | 0.024395 | (3,3,1,3,1,BU:1.05); salt water use for offshore production assumed to be the same as freshwater use onshore | 0
crude oil, at production offshore | 1 | GB | kilogram | oil::production | production | 0 | 1
Diesel, burned in diesel-electric generating set, at extraction site | 0.024024 | GLO | megajoule | oil::mechanical | technosphere | 2 | -3.7287 | 0.34657 | (3,2,2,3,3,BU:2); Data for 2019, IOGP 2020 | 0
discharge, produced water, offshore | 1.2 | OCE | kilogram | oil::production | technosphere | 2 | 0.18232 | 0.024395 | (4,3,1,3,3,BU:1.05); Generic estimation | 0
market for chemical, organic | 0.00042193 | GLO | kilogram |  | technosphere | 2 | -7.7707 | 0.024395 | (4,4,1,3,3,BU:1.05); Generic estimation | 0
market for chemicals, inorganic | 0.00055312 | GLO | kilogram |  | technosphere | 2 | -7.4999 | 0.024395 | (4,4,1,3,3,BU:1.05); Generic estimation | 0
market for low level radioactive waste | 2e-07 | GLO | cubic meter |  | technosphere | 2 | -15.4249 | 0.024395 | (3,4,1,3,3,BU:1.05); Generic estimation | 0
market for pipeline, petroleum, offshore | 5.9159e-09 | GLO | kilometer |  | technosphere | 2 | -18.9456 | 0.54931 | (3,4,1,3,3,BU:3); Generic estimation based on estimate for Nigeria 2018 | 0
market for transport, freight train | 0.00058503 | Europe without Switzerland | ton kilometer |  | technosphere | 2 | -7.4438 | 0.34657 | (3,4,1,3,3,BU:2); Standard distance for chemical transport 600km | 0
market for transport, freight, lorry 16-32 metric ton, EURO5 | 9.7506e-05 | RER | ton kilometer |  | technosphere | 2 | -9.2356 | 0.34657 | (3,4,1,3,3,BU:2); Standard distance for chemical transport 100km | 0
market group for electricity, medium voltage | 0.033 | US | kilowatt hour |  | technosphere | 2 | -3.4112 | 0.34657 | (3,2,2,3,3,BU:2); Data for 2019, IOGP 2020 | 0
natural gas, sweet, burned in production flare | 0.013111 | GLO | cubic meter | natural gas::production | technosphere | 2 | -4.3343 | 0.34657 | (3,2,1,1,3,BU:2); Total amount of flared gas per kg OE according to Worldbank 2020, Sox emissions from flared sour gas assessed separately in overall emissions. | 0
natural gas, vented | 0.0037879 | GLO | cubic meter | oil::production | technosphere | 2 | -5.5759 | 0.34657 | (2,1,1,1,3,BU:2); Country specific methane emissions according to IEA 2020, includes all methane emissions from upstream production, recalculated using a share of 0.88 Nm3 methane per Nm3 natural gas. | 0
platform, crude oil, offshore | 4.0999e-11 | OCE | unit | oil::production | technosphere | 2 | -23.9175 | 0.54931 | (3,4,1,3,3,BU:3); Lodewijkx et al. 2001 | 0
sweet gas, burned in gas turbine, production | 1.1748 | GLO | megajoule | natural gas::power plants | technosphere | 2 | 0.1611 | 0.34657 | (3,2,2,3,3,BU:2); Data for 2019, IOGP 2020, SOx content of sour gas assessed separately in overall emissions. | 0
treatment of municipal solid waste, incineration | 0.0001 | CH | kilogram |  | technosphere | 2 | -9.2103 | 0.024395 | (3,4,1,3,3,BU:1.05); Generic estimation | 0
well for exploration and production, offshore | 1.2544e-05 | OCE | meter | oil::production | technosphere | 2 | -11.2863 | 0.54931 | (3,4,1,3,3,BU:3); Weighted average of specifically cited literature values | 0
Activity | crude oil, at production offshore
code | 139d8b126ad4a0975d990cd5d87643be
comment | The offshore oil production delivers the product crude oil. The values are derived from a multioutput-process "combined offshore gas and oil production" by allocation based on heating values for crude oil and natural gas Production of crude oil including energy use, infrastructure and emissions. Location: Data valid for IQ. Technology: 0 % offshore and 100 % onshore production Time period: Time of most relevant publications and statistics. Other generic data, e.g. for infrastructure are based on older publications. Production volume: 0 megatons of crude oil per year in 2019. Sampling: Statistics and use of generic data Extrapolations: A part of the data has been estimated with generic assumptions for offshore production. Uncertainty: none
filename | ESU-2021-XML-LCIoilandgas\EcoSpold-crude-gas exploration and extraction-2020-v3.0-IQ.xml
location | IQ
production amount | 1
reference product | crude oil, at production offshore
type | process
unit | kilogram
Exchanges
name | amount | location | unit | categories | type | uncertainty type | loc | scale | comment | negative
AOX, Adsorbable Organic Halogen as Cl | 3.7791e-10 |  | kilogram | water::ocean | biosphere | 2 | -21.6964 | 0.20273 | (2,1,1,3,3,BU:1.5); Extrapolation for sum parameter | 0
BOD5, Biological Oxygen Demand | 0.00011559 |  | kilogram | water::ocean | biosphere | 2 | -9.0655 | 0.20273 | (2,1,1,3,3,BU:1.5); Extrapolation for sum parameter | 0
COD, Chemical Oxygen Demand | 0.00011559 |  | kilogram | water::ocean | biosphere | 2 | -9.0655 | 0.20273 | (2,1,1,3,3,BU:1.5); Extrapolation for sum parameter | 0
DOC, Dissolved Organic Carbon | 3.1745e-05 |  | kilogram | water::ocean | biosphere | 2 | -10.3578 | 0.20273 | (2,1,1,3,3,BU:1.5); Extrapolation for sum parameter | 0
Methane, bromotrifluoro-, Halon 1301 | 1.1643e-08 |  | kilogram | air::non-urban air or from high stacks | biosphere | 2 | -18.2686 | 0.20273 | (3,3,1,3,3,BU:1.5); assuming 20% halon compared to Jungbluth 2007 | 0
Methane, trifluoro-, HFC-23 | 4.6573e-08 |  | kilogram | air::non-urban air or from high stacks | biosphere | 2 | -16.8822 | 0.20273 | (3,3,1,3,3,BU:1.5); assuming 80% HFC-23 compared to Jungbluth 2007 | 0
Nitrogen | 2.8343e-08 |  | kilogram | water::ocean | biosphere | 2 | -17.3789 | 0.20273 | (2,1,1,3,3,BU:1.5); Extrapolation for sum parameter | 0
Nitrogen oxides | 0.00016333 |  | kilogram | air::non-urban air or from high stacks | biosphere | 2 | -8.7197 | 0.20273 | (2,1,1,3,3,BU:1.5); Average 2017 to 2019, IOGP 2020 | 0
Oil, crude, in ground | 1 |  | kilogram | natural resource::in ground | biosphere | 2 | 0 | 0.024395 | (1,1,1,3,1,BU:1 extraction plus calculated losses | 0
Oils, unspecified | 3.669e-05 |  | kilogram | water::ocean | biosphere | 2 | -10.213 | 0.20273 | (2,1,1,3,3,BU:1.5); Average 2017 to 2019, IOGP 2020 | 0
Sulfur | 9.8257e-08 |  | kilogram | water::ocean | biosphere | 2 | -16.1357 | 0.20273 | (2,1,1,3,3,BU:1.5); Extrapolation for sum parameter | 0
Sulfur dioxide | 0.00066667 |  | kilogram | air::non-urban air or from high stacks | biosphere | 2 | -7.3132 | 0.20273 | (2,1,1,3,3,BU:1.5); Average 2017 to 2019, IOGP 2020 | 0
TOC, Total Organic Carbon | 3.1745e-05 |  | kilogram | water::ocean | biosphere | 2 | -10.3578 | 0.20273 | (2,1,1,3,3,BU:1.5); Extrapolation for sum parameter | 0
Water | 0.00099571 |  | cubic meter | water::fossil well | biosphere | 2 | -6.9121 | 0.024395 | (3,3,1,3,1,BU:1.05); Balancing of input-output | 0
Water | 0.001 |  | cubic meter | water::ocean | biosphere | 2 | -6.9078 | 0.20273 | (3,3,1,3,1,BU:1.5); calculation | 0
Water, salt, ocean | 4.2933e-06 |  | cubic meter | natural resource::in water | biosphere | 2 | -12.3585 | 0.024395 | (3,3,1,3,1,BU:1.05); salt water use for offshore production assumed to be the same as freshwater use onshore | 0
crude oil, at production offshore | 1 | IQ | kilogram | oil::production | production | 0 | 1
Diesel, burned in diesel-electric generating set, at extraction site | 0.008556 | GLO | megajoule | oil::mechanical | technosphere | 2 | -4.7611 | 0.34657 | (3,2,2,3,3,BU:2); Data for 2019, IOGP 2020 | 0
discharge, produced water, offshore | 1 | OCE | kilogram | oil::production | technosphere | 2 | 0 | 0.024395 | (4,3,1,3,3,BU:1.05); Generic estimation | 0
market for chemical, organic | 0.00042193 | GLO | kilogram |  | technosphere | 2 | -7.7707 | 0.024395 | (4,4,1,3,3,BU:1.05); Generic estimation | 0
market for chemicals, inorganic | 0.00055312 | GLO | kilogram |  | technosphere | 2 | -7.4999 | 0.024395 | (4,4,1,3,3,BU:1.05); Generic estimation | 0
market for low level radioactive waste | 2e-07 | GLO | cubic meter |  | technosphere | 2 | -15.4249 | 0.024395 | (3,4,1,3,3,BU:1.05); Generic estimation | 0
market for pipeline, petroleum, offshore | 5.9159e-09 | GLO | kilometer |  | technosphere | 2 | -18.9456 | 0.54931 | (3,4,1,3,3,BU:3); Generic estimation based on estimate for Nigeria 2018 | 0
market for transport, freight train | 0.00058503 | Europe without Switzerland | ton kilometer |  | technosphere | 2 | -7.4438 | 0.34657 | (3,4,1,3,3,BU:2); Standard distance for chemical transport 600km | 0
market for transport, freight, lorry 16-32 metric ton, EURO5 | 9.7506e-05 | RER | ton kilometer |  | technosphere | 2 | -9.2356 | 0.34657 | (3,4,1,3,3,BU:2); Standard distance for chemical transport 100km | 0
market group for electricity, medium voltage | 0.053389 | GLO | kilowatt hour |  | technosphere | 2 | -2.9302 | 0.34657 | (3,2,2,3,3,BU:2); Data for 2019, IOGP 2020 | 0
natural gas, sweet, burned in production flare | 0.073655 | GLO | cubic meter | natural gas::production | technosphere | 2 | -2.6084 | 0.34657 | (3,2,1,1,3,BU:2); Total amount of flared gas per kg OE according to Worldbank 2020, Sox emissions from flared sour gas assessed separately in overall emissions. | 0
platform, crude oil, offshore | 4.0999e-11 | OCE | unit | oil::production | technosphere | 2 | -23.9175 | 0.54931 | (3,4,1,3,3,BU:3); Lodewijkx et al. 2001 | 0
sweet gas, burned in gas turbine, production | 0.4154 | GLO | megajoule | natural gas::power plants | technosphere | 2 | -0.87851 | 0.34657 | (3,2,2,3,3,BU:2); Data for 2019, IOGP 2020, SOx content of sour gas assessed separately in overall emissions. | 0
treatment of municipal solid waste, incineration | 0.0001 | CH | kilogram |  | technosphere | 2 | -9.2103 | 0.024395 | (3,4,1,3,3,BU:1.05); Generic estimation | 0
well for exploration and production, offshore | 1.5353e-07 | OCE | meter | oil::production | technosphere | 2 | -15.6894 | 0.54931 | (3,4,1,3,3,BU:3); Weighted average of specifically cited literature values | 0
Activity | crude oil, at production offshore
code | 1d4a6c7faabed7182241cb201f7d22b2
comment | The offshore oil production delivers the product crude oil. The values are derived from a multioutput-process "combined offshore gas and oil production" by allocation based on heating values for crude oil and natural gas Production of crude oil including energy use, infrastructure and emissions. Location: Data valid for AZ. Technology: 90 % offshore and 10 % onshore production Time period: Time of most relevant publications and statistics. Other generic data, e.g. for infrastructure are based on older publications. Production volume: 34 megatons of crude oil per year in 2019. Sampling: Statistics and use of generic data Extrapolations: A part of the data has been estimated with generic assumptions for offshore production. Uncertainty: none
filename | ESU-2021-XML-LCIoilandgas\EcoSpold-crude-gas exploration and extraction-2020-v3.0-AZ.xml
location | AZ
production amount | 1
reference product | crude oil, at production offshore
type | process
unit | kilogram
Exchanges
name | amount | location | unit | categories | type | uncertainty type | loc | scale | comment | negative
AOX, Adsorbable Organic Halogen as Cl | 3.7441e-10 |  | kilogram | water::ocean | biosphere | 2 | -21.7057 | 0.20273 | (2,1,1,3,3,BU:1.5); Extrapolation for sum parameter | 0
BOD5, Biological Oxygen Demand | 0.00011452 |  | kilogram | water::ocean | biosphere | 2 | -9.0748 | 0.20273 | (2,1,1,3,3,BU:1.5); Extrapolation for sum parameter | 0
COD, Chemical Oxygen Demand | 0.00011452 |  | kilogram | water::ocean | biosphere | 2 | -9.0748 | 0.20273 | (2,1,1,3,3,BU:1.5); Extrapolation for sum parameter | 0
DOC, Dissolved Organic Carbon | 3.145e-05 |  | kilogram | water::ocean | biosphere | 2 | -10.3671 | 0.20273 | (2,1,1,3,3,BU:1.5); Extrapolation for sum parameter | 0
Methane, bromotrifluoro-, Halon 1301 | 1.1643e-08 |  | kilogram | air::non-urban air or from high stacks | biosphere | 2 | -18.2686 | 0.20273 | (3,3,1,3,3,BU:1.5); assuming 20% halon compared to Jungbluth 2007 | 0
Methane, trifluoro-, HFC-23 | 4.6573e-08 |  | kilogram | air::non-urban air or from high stacks | biosphere | 2 | -16.8822 | 0.20273 | (3,3,1,3,3,BU:1.5); assuming 80% HFC-23 compared to Jungbluth 2007 | 0
Nitrogen | 2.8081e-08 |  | kilogram | water::ocean | biosphere | 2 | -17.3882 | 0.20273 | (2,1,1,3,3,BU:1.5); Extrapolation for sum parameter | 0
Nitrogen oxides | 0.00021 |  | kilogram | air::non-urban air or from high stacks | biosphere | 2 | -8.4684 | 0.20273 | (2,1,1,3,3,BU:1.5); Average 2017 to 2019, IOGP 2020 | 0
Oil, crude, in ground | 1.0001 |  | kilogram | natural resource::in ground | biosphere | 2 | 9.9995e-05 | 0.024395 | (1,1,1,3,1,BU:1 extraction plus calculated losses | 0
Oils, unspecified | 3.635e-05 |  | kilogram | water::ocean | biosphere | 2 | -10.2223 | 0.20273 | (2,1,1,3,3,BU:1.5); Average 2017 to 2019, IOGP 2020 | 0
Sulfur | 9.7346e-08 |  | kilogram | water::ocean | biosphere | 2 | -16.145 | 0.20273 | (2,1,1,3,3,BU:1.5); Extrapolation for sum parameter | 0
Sulfur dioxide | 0.00020333 |  | kilogram | air::non-urban air or from high stacks | biosphere | 2 | -8.5007 | 0.20273 | (2,1,1,3,3,BU:1.5); Average 2017 to 2019, IOGP 2020 | 0
TOC, Total Organic Carbon | 3.145e-05 |  | kilogram | water::ocean | biosphere | 2 | -10.3671 | 0.20273 | (2,1,1,3,3,BU:1.5); Extrapolation for sum parameter | 0
Water | 0.00079158 |  | cubic meter | water::fossil well | biosphere | 2 | -7.1415 | 0.024395 | (3,3,1,3,1,BU:1.05); Balancing of input-output | 0
Water | 0.001 |  | cubic meter | water::ocean | biosphere | 2 | -6.9078 | 0.20273 | (3,3,1,3,1,BU:1.5); calculation | 0
Water, salt, ocean | 0.00020842 |  | cubic meter | natural resource::in water | biosphere | 2 | -8.476 | 0.024395 | (3,3,1,3,1,BU:1.05); salt water use for offshore production assumed to be the same as freshwater use onshore | 0
crude oil, at production offshore | 1 | AZ | kilogram | oil::production | production | 0 | 1
Diesel, burned in diesel-electric generating set, at extraction site | 0.028032 | GLO | megajoule | oil::mechanical | technosphere | 2 | -3.5744 | 0.34657 | (3,2,2,3,3,BU:2); Data for 2019, IOGP 2020 | 0
discharge, produced water, offshore | 1 | OCE | kilogram | oil::production | technosphere | 2 | 0 | 0.024395 | (4,3,1,3,3,BU:1.05); Generic estimation | 0
market for chemical, organic | 0.00042193 | GLO | kilogram |  | technosphere | 2 | -7.7707 | 0.024395 | (4,4,1,3,3,BU:1.05); Generic estimation | 0
market for chemicals, inorganic | 0.00055312 | GLO | kilogram |  | technosphere | 2 | -7.4999 | 0.024395 | (4,4,1,3,3,BU:1.05); Generic estimation | 0
market for low level radioactive waste | 2e-07 | GLO | cubic meter |  | technosphere | 2 | -15.4249 | 0.024395 | (3,4,1,3,3,BU:1.05); Generic estimation | 0
market for pipeline, petroleum, offshore | 5.9159e-09 | GLO | kilometer |  | technosphere | 2 | -18.9456 | 0.54931 | (3,4,1,3,3,BU:3); Generic estimation based on estimate for Nigeria 2018 | 0
market for transport, freight train | 0.00058503 | Europe without Switzerland | ton kilometer |  | technosphere | 2 | -7.4438 | 0.34657 | (3,4,1,3,3,BU:2); Standard distance for chemical transport 600km | 0
market for transport, freight, lorry 16-32 metric ton, EURO5 | 9.7506e-05 | RER | ton kilometer |  | technosphere | 2 | -9.2356 | 0.34657 | (3,4,1,3,3,BU:2); Standard distance for chemical transport 100km | 0
market group for electricity, medium voltage | 0.016222 | GLO | kilowatt hour |  | technosphere | 2 | -4.1214 | 0.34657 | (3,2,2,3,3,BU:2); Data for 2019, IOGP 2020 | 0
natural gas, sweet, burned in production flare | 0.0038253 | GLO | cubic meter | natural gas::production | technosphere | 2 | -5.5661 | 0.34657 | (3,2,1,1,3,BU:2); Total amount of flared gas per kg OE according to Worldbank 2020, Sox emissions from flared sour gas assessed separately in overall emissions. | 0
natural gas, vented | 0.0071461 | GLO | cubic meter | oil::production | technosphere | 2 | -4.9412 | 0.34657 | (2,1,1,1,3,BU:2); Country specific methane emissions according to IEA 2020, includes all methane emissions from upstream production, recalculated using a share of 0.88 Nm3 methane per Nm3 natural gas. | 0
platform, crude oil, offshore | 4.0999e-11 | OCE | unit | oil::production | technosphere | 2 | -23.9175 | 0.54931 | (3,4,1,3,3,BU:3); Lodewijkx et al. 2001 | 0
sweet gas, burned in gas turbine, production | 1.3724 | GLO | megajoule | natural gas::power plants | technosphere | 2 | 0.31656 | 0.34657 | (3,2,2,3,3,BU:2); Data for 2019, IOGP 2020, SOx content of sour gas assessed separately in overall emissions. | 0
treatment of municipal solid waste, incineration | 0.0001 | CH | kilogram |  | technosphere | 2 | -9.2103 | 0.024395 | (3,4,1,3,3,BU:1.05); Generic estimation | 0
well for exploration and production, offshore | 4.352e-06 | OCE | meter | oil::production | technosphere | 2 | -12.3449 | 0.54931 | (3,4,1,3,3,BU:3); Weighted average of specifically cited literature values | 0
Activity | crude oil, at production offshore
code | 509dd2ebb0fc327456c54c0c32e7a363
comment | The offshore oil production delivers the product crude oil. The values are derived from a multioutput-process "combined offshore gas and oil production" by allocation based on heating values for crude oil and natural gas Production of crude oil including energy use, infrastructure and emissions. Location: Data valid for SA. Technology: 22 % offshore and 77 % onshore production Time period: Time of most relevant publications and statistics. Other generic data, e.g. for infrastructure are based on older publications. Production volume: 123 megatons of crude oil per year in 2019. Sampling: Statistics and use of generic data Extrapolations: A part of the data has been estimated with generic assumptions for offshore production. Uncertainty: none
filename | ESU-2021-XML-LCIoilandgas\EcoSpold-crude-gas exploration and extraction-2020-v3.0-SA.xml
location | SA
production amount | 1
reference product | crude oil, at production offshore
type | process
unit | kilogram
Exchanges
name | amount | location | unit | categories | type | uncertainty type | loc | scale | comment | negative
AOX, Adsorbable Organic Halogen as Cl | 3.7791e-10 |  | kilogram | water::ocean | biosphere | 2 | -21.6964 | 0.20273 | (2,1,1,3,3,BU:1.5); Extrapolation for sum parameter | 0
BOD5, Biological Oxygen Demand | 0.00011559 |  | kilogram | water::ocean | biosphere | 2 | -9.0655 | 0.20273 | (2,1,1,3,3,BU:1.5); Extrapolation for sum parameter | 0
COD, Chemical Oxygen Demand | 0.00011559 |  | kilogram | water::ocean | biosphere | 2 | -9.0655 | 0.20273 | (2,1,1,3,3,BU:1.5); Extrapolation for sum parameter | 0
DOC, Dissolved Organic Carbon | 3.1745e-05 |  | kilogram | water::ocean | biosphere | 2 | -10.3578 | 0.20273 | (2,1,1,3,3,BU:1.5); Extrapolation for sum parameter | 0
Methane, bromotrifluoro-, Halon 1301 | 1.1643e-08 |  | kilogram | air::non-urban air or from high stacks | biosphere | 2 | -18.2686 | 0.20273 | (3,3,1,3,3,BU:1.5); assuming 20% halon compared to Jungbluth 2007 | 0
Methane, trifluoro-, HFC-23 | 4.6573e-08 |  | kilogram | air::non-urban air or from high stacks | biosphere | 2 | -16.8822 | 0.20273 | (3,3,1,3,3,BU:1.5); assuming 80% HFC-23 compared to Jungbluth 2007 | 0
Nitrogen | 2.8343e-08 |  | kilogram | water::ocean | biosphere | 2 | -17.3789 | 0.20273 | (2,1,1,3,3,BU:1.5); Extrapolation for sum parameter | 0
Nitrogen oxides | 0.00016333 |  | kilogram | air::non-urban air or from high stacks | biosphere | 2 | -8.7197 | 0.20273 | (2,1,1,3,3,BU:1.5); Average 2017 to 2019, IOGP 2020 | 0
Oil, crude, in ground | 1 |  | kilogram | natural resource::in ground | biosphere | 2 | 0 | 0.024395 | (1,1,1,3,1,BU:1 extraction plus calculated losses | 0
Oils, unspecified | 3.669e-05 |  | kilogram | water::ocean | biosphere | 2 | -10.213 | 0.20273 | (2,1,1,3,3,BU:1.5); Average 2017 to 2019, IOGP 2020 | 0
Sulfur | 9.8257e-08 |  | kilogram | water::ocean | biosphere | 2 | -16.1357 | 0.20273 | (2,1,1,3,3,BU:1.5); Extrapolation for sum parameter | 0
Sulfur dioxide | 0.00066667 |  | kilogram | air::non-urban air or from high stacks | biosphere | 2 | -7.3132 | 0.20273 | (2,1,1,3,3,BU:1.5); Average 2017 to 2019, IOGP 2020 | 0
TOC, Total Organic Carbon | 3.1745e-05 |  | kilogram | water::ocean | biosphere | 2 | -10.3578 | 0.20273 | (2,1,1,3,3,BU:1.5); Extrapolation for sum parameter | 0
Water | 0.00099571 |  | cubic meter | water::fossil well | biosphere | 2 | -6.9121 | 0.024395 | (3,3,1,3,1,BU:1.05); Balancing of input-output | 0
Water | 0.001 |  | cubic meter | water::ocean | biosphere | 2 | -6.9078 | 0.20273 | (3,3,1,3,1,BU:1.5); calculation | 0
Water, salt, ocean | 4.2933e-06 |  | cubic meter | natural resource::in water | biosphere | 2 | -12.3585 | 0.024395 | (3,3,1,3,1,BU:1.05); salt water use for offshore production assumed to be the same as freshwater use onshore | 0
crude oil, at production offshore | 1 | SA | kilogram | oil::production | production | 0 | 1
Diesel, burned in diesel-electric generating set, at extraction site | 0.008556 | GLO | megajoule | oil::mechanical | technosphere | 2 | -4.7611 | 0.34657 | (3,2,2,3,3,BU:2); Data for 2019, IOGP 2020 | 0
discharge, produced water, offshore | 1 | OCE | kilogram | oil::production | technosphere | 2 | 0 | 0.024395 | (4,3,1,3,3,BU:1.05); Generic estimation | 0
market for chemical, organic | 0.00042193 | GLO | kilogram |  | technosphere | 2 | -7.7707 | 0.024395 | (4,4,1,3,3,BU:1.05); Generic estimation | 0
market for chemicals, inorganic | 0.00055312 | GLO | kilogram |  | technosphere | 2 | -7.4999 | 0.024395 | (4,4,1,3,3,BU:1.05); Generic estimation | 0
market for low level radioactive waste | 2e-07 | GLO | cubic meter |  | technosphere | 2 | -15.4249 | 0.024395 | (3,4,1,3,3,BU:1.05); Generic estimation | 0
market for pipeline, petroleum, offshore | 5.9159e-09 | GLO | kilometer |  | technosphere | 2 | -18.9456 | 0.54931 | (3,4,1,3,3,BU:3); Generic estimation based on estimate for Nigeria 2018 | 0
market for transport, freight train | 0.00058503 | Europe without Switzerland | ton kilometer |  | technosphere | 2 | -7.4438 | 0.34657 | (3,4,1,3,3,BU:2); Standard distance for chemical transport 600km | 0
market for transport, freight, lorry 16-32 metric ton, EURO5 | 9.7506e-05 | RER | ton kilometer |  | technosphere | 2 | -9.2356 | 0.34657 | (3,4,1,3,3,BU:2); Standard distance for chemical transport 100km | 0
market group for electricity, medium voltage | 0.053389 | US | kilowatt hour |  | technosphere | 2 | -2.9302 | 0.34657 | (3,2,2,3,3,BU:2); Data for 2019, IOGP 2020 | 0
natural gas, sweet, burned in production flare | 0.0032266 | GLO | cubic meter | natural gas::production | technosphere | 2 | -5.7363 | 0.34657 | (3,2,1,1,3,BU:2); Total amount of flared gas per kg OE according to Worldbank 2020, Sox emissions from flared sour gas assessed separately in overall emissions. | 0
natural gas, vented | 0.0071864 | GLO | cubic meter | oil::production | technosphere | 2 | -4.9356 | 0.34657 | (2,1,1,1,3,BU:2); Country specific methane emissions according to IEA 2020, includes all methane emissions from upstream production, recalculated using a share of 0.88 Nm3 methane per Nm3 natural gas. | 0
platform, crude oil, offshore | 4.0999e-11 | OCE | unit | oil::production | technosphere | 2 | -23.9175 | 0.54931 | (3,4,1,3,3,BU:3); Lodewijkx et al. 2001 | 0
sweet gas, burned in gas turbine, production | 0.4154 | GLO | megajoule | natural gas::power plants | technosphere | 2 | -0.87851 | 0.34657 | (3,2,2,3,3,na); IOGP 2016 | 0
treatment of municipal solid waste, incineration | 0.0001 | CH | kilogram |  | technosphere | 2 | -9.2103 | 0.024395 | (3,4,1,3,3,BU:1.05); Generic estimation | 0
well for exploration and production, offshore | 1.5353e-07 | OCE | meter | oil::production | technosphere | 2 | -15.6894 | 0.54931 | (3,3,3,2,2,na) Assuming same productivity of wells as in Iraq (shared oil fields) | 0
Activity | crude oil, at production offshore
code | 63d444e80615bc86cb8df3e16856c233
comment | The offshore oil production delivers the product crude oil. The values are derived from a multioutput-process "combined offshore gas and oil production" by allocation based on heating values for crude oil and natural gas Production of crude oil including energy use, infrastructure and emissions. Location: Data valid for NO. Technology: 100 % offshore and 0 % onshore production Time period: Time of most relevant publications and statistics. Other generic data, e.g. for infrastructure are based on older publications. Production volume: 78 megatons of crude oil per year in 2019. Sampling: Statistics and use of generic data Extrapolations: A part of the data has been estimated with generic assumptions for offshore production. Uncertainty: none
filename | ESU-2021-XML-LCIoilandgas\EcoSpold-crude-gas exploration and extraction-2020-v3.0-NO.xml
location | NO
production amount | 1
reference product | crude oil, at production offshore
type | process
unit | kilogram
Exchanges
name | amount | location | unit | categories | type | uncertainty type | loc | scale | comment | negative
AOX, Adsorbable Organic Halogen as Cl | 4.6642e-10 |  | kilogram | water::ocean | biosphere | 2 | -21.4859 | 0.20273 | (2,1,1,3,3,BU:1.5); Extrapolation for sum parameter | 0
BOD5, Biological Oxygen Demand | 0.00014266 |  | kilogram | water::ocean | biosphere | 2 | -8.855 | 0.20273 | (2,1,1,3,3,BU:1.5); Extrapolation for sum parameter | 0
COD, Chemical Oxygen Demand | 0.00014266 |  | kilogram | water::ocean | biosphere | 2 | -8.855 | 0.20273 | (2,1,1,3,3,BU:1.5); Extrapolation for sum parameter | 0
DOC, Dissolved Organic Carbon | 3.918e-05 |  | kilogram | water::ocean | biosphere | 2 | -10.1473 | 0.20273 | (2,1,1,3,3,BU:1.5); Extrapolation for sum parameter | 0
Methane, bromotrifluoro-, Halon 1301 | 1.1643e-08 |  | kilogram | air::non-urban air or from high stacks | biosphere | 2 | -18.2686 | 0.20273 | (3,3,1,3,3,BU:1.5); assuming 20% halon compared to Jungbluth 2007 | 0
Methane, trifluoro-, HFC-23 | 4.6573e-08 |  | kilogram | air::non-urban air or from high stacks | biosphere | 2 | -16.8822 | 0.20273 | (3,3,1,3,3,BU:1.5); assuming 80% HFC-23 compared to Jungbluth 2007 | 0
Nitrogen | 3.4982e-08 |  | kilogram | water::ocean | biosphere | 2 | -17.1684 | 0.20273 | (2,1,1,3,3,BU:1.5); Extrapolation for sum parameter | 0
Nitrogen oxides | 0.00029 |  | kilogram | air::non-urban air or from high stacks | biosphere | 2 | -8.1456 | 0.20273 | (2,1,1,3,3,BU:1.5); Average 2017 to 2019, IOGP 2020 | 0
Oil, crude, in ground | 1.0001 |  | kilogram | natural resource::in ground | biosphere | 2 | 9.9995e-05 | 0.024395 | (1,1,1,3,1,BU:1 extraction plus calculated losses | 0
Oils, unspecified | 4.5283e-05 |  | kilogram | water::ocean | biosphere | 2 | -10.0026 | 0.20273 | (2,1,1,3,3,BU:1.5); Average 2017 to 2019, IOGP 2020 | 0
Sulfur | 1.2127e-07 |  | kilogram | water::ocean | biosphere | 2 | -15.9252 | 0.20273 | (2,1,1,3,3,BU:1.5); Extrapolation for sum parameter | 0
Sulfur dioxide | 2.3333e-05 |  | kilogram | air::non-urban air or from high stacks | biosphere | 2 | -10.6656 | 0.20273 | (2,1,1,3,3,BU:1.5); Average 2017 to 2019, IOGP 2020 | 0
TOC, Total Organic Carbon | 3.918e-05 |  | kilogram | water::ocean | biosphere | 2 | -10.1473 | 0.20273 | (2,1,1,3,3,BU:1.5); Extrapolation for sum parameter | 0
Water | 0.00095777 |  | cubic meter | water::fossil well | biosphere | 2 | -6.9509 | 0.024395 | (3,3,1,3,1,BU:1.05); Balancing of input-output | 0
Water | 0.001 |  | cubic meter | water::ocean | biosphere | 2 | -6.9078 | 0.20273 | (3,3,1,3,1,BU:1.5); calculation | 0
Water, salt, ocean | 4.2233e-05 |  | cubic meter | natural resource::in water | biosphere | 2 | -10.0723 | 0.024395 | (3,3,1,3,1,BU:1.05); salt water use for offshore production assumed to be the same as freshwater use onshore | 0
crude oil, at production offshore | 1 | NO | kilogram | oil::production | production | 0 | 1
Diesel, burned in diesel-electric generating set, at extraction site | 0.024024 | GLO | megajoule | oil::mechanical | technosphere | 2 | -3.7287 | 0.34657 | (3,2,2,3,3,BU:2); Data for 2019, IOGP 2020 | 0
discharge, produced water, offshore | 1 | OCE | kilogram | oil::production | technosphere | 2 | 0 | 0.024395 | (4,3,1,3,3,BU:1.05); Generic estimation | 0
market for chemical, organic | 0.00042193 | GLO | kilogram |  | technosphere | 2 | -7.7707 | 0.024395 | (4,4,1,3,3,BU:1.05); Generic estimation | 0
market for chemicals, inorganic | 0.00055312 | GLO | kilogram |  | technosphere | 2 | -7.4999 | 0.024395 | (4,4,1,3,3,BU:1.05); Generic estimation | 0
market for low level radioactive waste | 1.58e-07 | GLO | cubic meter |  | technosphere | 2 | -15.6607 | 0.024395 | (3,4,1,3,3,BU:1.05); Generic estimation | 0
market for pipeline, petroleum, offshore | 5.9159e-09 | GLO | kilometer |  | technosphere | 2 | -18.9456 | 0.54931 | (3,4,1,3,3,BU:3); Generic estimation based on estimate for Nigeria 2018 | 0
market for transport, freight train | 0.00058503 | Europe without Switzerland | ton kilometer |  | technosphere | 2 | -7.4438 | 0.34657 | (3,4,1,3,3,BU:2); Standard distance for chemical transport 600km | 0
market for transport, freight, lorry 16-32 metric ton, EURO5 | 9.7506e-05 | RER | ton kilometer |  | technosphere | 2 | -9.2356 | 0.34657 | (3,4,1,3,3,BU:2); Standard distance for chemical transport 100km | 0
market group for electricity, medium voltage | 0.033 | US | kilowatt hour |  | technosphere | 2 | -3.4112 | 0.34657 | (3,2,2,3,3,BU:2); Data for 2019, IOGP 2020 | 0
natural gas, sweet, burned in production flare | 0.0011762 | GLO | cubic meter | natural gas::production | technosphere | 2 | -6.7455 | 0.34657 | (3,2,1,1,3,BU:2); Total amount of flared gas per kg OE according to Worldbank 2020, Sox emissions from flared sour gas assessed separately in overall emissions. | 0
natural gas, vented | 0.00036034 | GLO | cubic meter | oil::production | technosphere | 2 | -7.9285 | 0.34657 | (2,1,1,1,3,BU:2); Country specific methane emissions according to IEA 2020, includes all methane emissions from upstream production, recalculated using a share of 0.88 Nm3 methane per Nm3 natural gas. | 0
platform, crude oil, offshore | 4.0999e-11 | OCE | unit | oil::production | technosphere | 2 | -23.9175 | 0.54931 | (3,4,1,3,3,BU:3); Lodewijkx et al. 2001 | 0
sweet gas, burned in gas turbine, production | 1.1748 | GLO | megajoule | natural gas::power plants | technosphere | 2 | 0.1611 | 0.34657 | (3,2,2,3,3,BU:2); Data for 2019, IOGP 2020, SOx content of sour gas assessed separately in overall emissions. | 0
treatment of municipal solid waste, incineration | 8.66e-05 | CH | kilogram |  | technosphere | 2 | -9.3542 | 0.024395 | (3,4,1,3,3,BU:1.05); Generic estimation | 0
well for exploration and production, offshore | 3.264e-06 | OCE | meter | oil::production | technosphere | 2 | -12.6326 | 0.54931 | (3,4,1,3,3,BU:3); Weighted average of specifically cited literature values | 0
Activity | crude oil, at production offshore
code | 642ace05969027ca25e8a2ac303fe076
comment | The offshore oil production delivers the product crude oil. The values are derived from a multioutput-process "combined offshore gas and oil production" by allocation based on heating values for crude oil and natural gas Production of crude oil including energy use, infrastructure and emissions. Location: Data valid for KZ. Technology: 13 % offshore and 87 % onshore production Time period: Time of most relevant publications and statistics. Other generic data, e.g. for infrastructure are based on older publications. Production volume: 12 megatons of crude oil per year in 2019. Sampling: Statistics and use of generic data Extrapolations: A part of the data has been estimated with generic assumptions for offshore production. Uncertainty: none
filename | ESU-2021-XML-LCIoilandgas\EcoSpold-crude-gas exploration and extraction-2020-v3.0-KZ.xml
location | KZ
production amount | 1
reference product | crude oil, at production offshore
type | process
unit | kilogram
Exchanges
name | amount | location | unit | categories | type | uncertainty type | loc | scale | comment | negative
AOX, Adsorbable Organic Halogen as Cl | 3.7441e-10 |  | kilogram | water::ocean | biosphere | 2 | -21.7057 | 0.20273 | (2,1,1,3,3,BU:1.5); Extrapolation for sum parameter | 0
BOD5, Biological Oxygen Demand | 0.00011452 |  | kilogram | water::ocean | biosphere | 2 | -9.0748 | 0.20273 | (2,1,1,3,3,BU:1.5); Extrapolation for sum parameter | 0
COD, Chemical Oxygen Demand | 0.00011452 |  | kilogram | water::ocean | biosphere | 2 | -9.0748 | 0.20273 | (2,1,1,3,3,BU:1.5); Extrapolation for sum parameter | 0
DOC, Dissolved Organic Carbon | 3.145e-05 |  | kilogram | water::ocean | biosphere | 2 | -10.3671 | 0.20273 | (2,1,1,3,3,BU:1.5); Extrapolation for sum parameter | 0
Methane, bromotrifluoro-, Halon 1301 | 1.1643e-08 |  | kilogram | air::non-urban air or from high stacks | biosphere | 2 | -18.2686 | 0.20273 | (3,3,1,3,3,BU:1.5); assuming 20% halon compared to Jungbluth 2007 | 0
Methane, trifluoro-, HFC-23 | 4.6573e-08 |  | kilogram | air::non-urban air or from high stacks | biosphere | 2 | -16.8822 | 0.20273 | (3,3,1,3,3,BU:1.5); assuming 80% HFC-23 compared to Jungbluth 2007 | 0
Nitrogen | 2.8081e-08 |  | kilogram | water::ocean | biosphere | 2 | -17.3882 | 0.20273 | (2,1,1,3,3,BU:1.5); Extrapolation for sum parameter | 0
Nitrogen oxides | 0.00021 |  | kilogram | air::non-urban air or from high stacks | biosphere | 2 | -8.4684 | 0.20273 | (2,1,1,3,3,BU:1.5); Average 2017 to 2019, IOGP 2020 | 0
Oil, crude, in ground | 1 |  | kilogram | natural resource::in ground | biosphere | 2 | 0 | 0.024395 | (1,1,1,3,1,BU:1 extraction plus calculated losses | 0
Oils, unspecified | 3.635e-05 |  | kilogram | water::ocean | biosphere | 2 | -10.2223 | 0.20273 | (2,1,1,3,3,BU:1.5); Average 2017 to 2019, IOGP 2020 | 0
Sulfur | 9.7346e-08 |  | kilogram | water::ocean | biosphere | 2 | -16.145 | 0.20273 | (2,1,1,3,3,BU:1.5); Extrapolation for sum parameter | 0
Sulfur dioxide | 0.00020333 |  | kilogram | air::non-urban air or from high stacks | biosphere | 2 | -8.5007 | 0.20273 | (2,1,1,3,3,BU:1.5); Average 2017 to 2019, IOGP 2020 | 0
TOC, Total Organic Carbon | 3.145e-05 |  | kilogram | water::ocean | biosphere | 2 | -10.3671 | 0.20273 | (2,1,1,3,3,BU:1.5); Extrapolation for sum parameter | 0
Water | 0.0011616 |  | cubic meter | water::fossil well | biosphere | 2 | -6.758 | 0.024395 | (3,3,1,3,1,BU:1.05); Balancing of input-output | 0
Water | 0.00137 |  | cubic meter | water::ocean | biosphere | 2 | -6.5929 | 0.20273 | (3,3,1,3,1,BU:1.5); calculation | 0
Water, salt, ocean | 0.00020842 |  | cubic meter | natural resource::in water | biosphere | 2 | -8.476 | 0.024395 | (3,3,1,3,1,BU:1.05); salt water use for offshore production assumed to be the same as freshwater use onshore | 0
crude oil, at production offshore | 1 | KZ | kilogram | oil::production | production | 0 | 1
Diesel, burned in diesel-electric generating set, at extraction site | 0.028032 | GLO | megajoule | oil::mechanical | technosphere | 2 | -3.5744 | 0.34657 | (3,2,2,3,3,BU:2); Data for 2019, IOGP 2020 | 0
discharge, produced water, offshore | 1.2 | OCE | kilogram | oil::production | technosphere | 2 | 0.18232 | 0.024395 | (4,3,1,3,3,BU:1.05); Generic estimation | 0
market for chemical, organic | 0.00042193 | GLO | kilogram |  | technosphere | 2 | -7.7707 | 0.024395 | (4,4,1,3,3,BU:1.05); Generic estimation | 0
market for chemicals, inorganic | 0.00055313 | GLO | kilogram |  | technosphere | 2 | -7.4999 | 0.024395 | (4,4,1,3,3,BU:1.05); Generic estimation | 0
market for low level radioactive waste | 2e-07 | GLO | cubic meter |  | technosphere | 2 | -15.4249 | 0.024395 | (3,4,1,3,3,BU:1.05); Generic estimation | 0
market for pipeline, petroleum, offshore | 5.9159e-09 | GLO | kilometer |  | technosphere | 2 | -18.9456 | 0.54931 | (3,4,1,3,3,BU:3); Generic estimation based on estimate for Nigeria 2018 | 0
market for transport, freight train | 0.00058503 | Europe without Switzerland | ton kilometer |  | technosphere | 2 | -7.4438 | 0.34657 | (3,4,1,3,3,BU:2); Standard distance for chemical transport 600km | 0
market for transport, freight, lorry 16-32 metric ton, EURO5 | 9.7506e-05 | RER | ton kilometer |  | technosphere | 2 | -9.2356 | 0.34657 | (3,4,1,3,3,BU:2); Standard distance for chemical transport 100km | 0
market group for electricity, medium voltage | 0.016222 | GLO | kilowatt hour |  | technosphere | 2 | -4.1214 | 0.34657 | (3,2,2,3,3,BU:2); Data for 2019, IOGP 2020 | 0
natural gas, sweet, burned in production flare | 0.014166 | GLO | cubic meter | natural gas::production | technosphere | 2 | -4.2569 | 0.34657 | (3,2,1,1,3,BU:2); Total amount of flared gas per kg OE according to Worldbank 2020, Sox emissions from flared sour gas assessed separately in overall emissions. | 0
natural gas, vented | 0.0083517 | GLO | cubic meter | oil::production | technosphere | 2 | -4.7853 | 0.34657 | (2,1,1,1,3,BU:2); Country specific methane emissions according to IEA 2020, includes all methane emissions from upstream production, recalculated using a share of 0.88 Nm3 methane per Nm3 natural gas. | 0
platform, crude oil, offshore | 3.3617e-11 | OCE | unit | oil::production | technosphere | 2 | -24.116 | 0.54931 | (3,4,1,3,3,BU:3); Lodewijkx et al. 2001 | 0
sweet gas, burned in gas turbine, production | 1.3724 | GLO | megajoule | natural gas::power plants | technosphere | 2 | 0.31656 | 0.34657 | (3,2,2,3,3,BU:2); Data for 2019, IOGP 2020, SOx content of sour gas assessed separately in overall emissions. | 0
treatment of municipal solid waste, incineration | 0.0001 | CH | kilogram |  | technosphere | 2 | -9.2103 | 0.024395 | (3,4,1,3,3,BU:1.05); Generic estimation | 0
well for exploration and production, offshore | 4.352e-06 | OCE | meter | oil::production | technosphere | 2 | -12.3449 | 0.54931 | (3,4,1,3,3,BU:3); Weighted average of specifically cited literature values | 0
Activity | crude oil, at production offshore
code | 6489e567523e4f5ec90a7a02d2192bf8
comment | The offshore oil production delivers the product crude oil. The values are derived from a multioutput-process "combined offshore gas and oil production" by allocation based on heating values for crude oil and natural gas Production of crude oil including energy use, infrastructure and emissions. Location: Data valid for RO. Technology: 30 % offshore and 70 % onshore production Time period: Time of most relevant publications and statistics. Other generic data, e.g. for infrastructure are based on older publications. Production volume: 1 megatons of crude oil per year in 2019. Sampling: Statistics and use of generic data Extrapolations: A part of the data has been estimated with generic assumptions for offshore production. Uncertainty: none
filename | ESU-2021-XML-LCIoilandgas\EcoSpold-crude-gas exploration and extraction-2020-v3.0-RO.xml
location | RO
production amount | 1
reference product | crude oil, at production offshore
type | process
unit | kilogram
Exchanges
name | amount | location | unit | categories | type | uncertainty type | loc | scale | comment | negative
AOX, Adsorbable Organic Halogen as Cl | 4.6642e-10 |  | kilogram | water::ocean | biosphere | 2 | -21.4859 | 0.20273 | (2,1,1,3,3,BU:1.5); Extrapolation for sum parameter | 0
BOD5, Biological Oxygen Demand | 0.00014266 |  | kilogram | water::ocean | biosphere | 2 | -8.855 | 0.20273 | (2,1,1,3,3,BU:1.5); Extrapolation for sum parameter | 0
COD, Chemical Oxygen Demand | 0.00014266 |  | kilogram | water::ocean | biosphere | 2 | -8.855 | 0.20273 | (2,1,1,3,3,BU:1.5); Extrapolation for sum parameter | 0
DOC, Dissolved Organic Carbon | 3.918e-05 |  | kilogram | water::ocean | biosphere | 2 | -10.1473 | 0.20273 | (2,1,1,3,3,BU:1.5); Extrapolation for sum parameter | 0
Methane, bromotrifluoro-, Halon 1301 | 1.1643e-08 |  | kilogram | air::non-urban air or from high stacks | biosphere | 2 | -18.2686 | 0.20273 | (3,3,1,3,3,BU:1.5); assuming 20% halon compared to Jungbluth 2007 | 0
Methane, trifluoro-, HFC-23 | 4.6573e-08 |  | kilogram | air::non-urban air or from high stacks | biosphere | 2 | -16.8822 | 0.20273 | (3,3,1,3,3,BU:1.5); assuming 80% HFC-23 compared to Jungbluth 2007 | 0
Nitrogen | 3.4982e-08 |  | kilogram | water::ocean | biosphere | 2 | -17.1684 | 0.20273 | (2,1,1,3,3,BU:1.5); Extrapolation for sum parameter | 0
Nitrogen oxides | 0.00029 |  | kilogram | air::non-urban air or from high stacks | biosphere | 2 | -8.1456 | 0.20273 | (2,1,1,3,3,BU:1.5); Average 2017 to 2019, IOGP 2020 | 0
Oil, crude, in ground | 1.0002 |  | kilogram | natural resource::in ground | biosphere | 2 | 0.00019998 | 0.024395 | (1,1,1,3,1,BU:1 extraction plus calculated losses | 0
Oils, unspecified | 4.5283e-05 |  | kilogram | water::ocean | biosphere | 2 | -10.0026 | 0.20273 | (2,1,1,3,3,BU:1.5); Average 2017 to 2019, IOGP 2020 | 0
Sulfur | 1.2127e-07 |  | kilogram | water::ocean | biosphere | 2 | -15.9252 | 0.20273 | (2,1,1,3,3,BU:1.5); Extrapolation for sum parameter | 0
Sulfur dioxide | 2.3333e-05 |  | kilogram | air::non-urban air or from high stacks | biosphere | 2 | -10.6656 | 0.20273 | (2,1,1,3,3,BU:1.5); Average 2017 to 2019, IOGP 2020 | 0
TOC, Total Organic Carbon | 3.918e-05 |  | kilogram | water::ocean | biosphere | 2 | -10.1473 | 0.20273 | (2,1,1,3,3,BU:1.5); Extrapolation for sum parameter | 0
Water | 0.00095777 |  | cubic meter | water::fossil well | biosphere | 2 | -6.9509 | 0.024395 | (3,3,1,3,1,BU:1.05); Balancing of input-output | 0
Water | 0.001 |  | cubic meter | water::ocean | biosphere | 2 | -6.9078 | 0.20273 | (3,3,1,3,1,BU:1.5); calculation | 0
Water, salt, ocean | 4.2233e-05 |  | cubic meter | natural resource::in water | biosphere | 2 | -10.0723 | 0.024395 | (3,3,1,3,1,BU:1.05); salt water use for offshore production assumed to be the same as freshwater use onshore | 0
crude oil, at production offshore | 1 | RO | kilogram | oil::production | production | 0 | 1
Diesel, burned in diesel-electric generating set, at extraction site | 0.027619 | GLO | megajoule | oil::mechanical | technosphere | 2 | -3.5893 | 0.34657 | (3,2,2,3,3,BU:2); Data for 2019, IOGP 2020 | 0
discharge, produced water, offshore | 1 | OCE | kilogram | oil::production | technosphere | 2 | 0 | 0.024395 | (4,3,1,3,3,BU:1.05); Generic estimation | 0
market for chemical, organic | 0.00042193 | GLO | kilogram |  | technosphere | 2 | -7.7707 | 0.024395 | (4,4,1,3,3,BU:1.05); Generic estimation | 0
market for chemicals, inorganic | 0.00055312 | GLO | kilogram |  | technosphere | 2 | -7.4999 | 0.024395 | (4,4,1,3,3,BU:1.05); Generic estimation | 0
market for low level radioactive waste | 2e-07 | GLO | cubic meter |  | technosphere | 2 | -15.4249 | 0.024395 | (3,4,1,3,3,BU:1.05); Generic estimation | 0
market for pipeline, petroleum, offshore | 5.9159e-09 | GLO | kilometer |  | technosphere | 2 | -18.9456 | 0.54931 | (3,4,1,3,3,BU:3); Generic estimation based on estimate for Nigeria 2018 | 0
market for transport, freight train | 0.00058503 | Europe without Switzerland | ton kilometer |  | technosphere | 2 | -7.4438 | 0.34657 | (3,4,1,3,3,BU:2); Standard distance for chemical transport 600km | 0
market for transport, freight, lorry 16-32 metric ton, EURO5 | 9.7506e-05 | RER | ton kilometer |  | technosphere | 2 | -9.2356 | 0.34657 | (3,4,1,3,3,BU:2); Standard distance for chemical transport 100km | 0
market group for electricity, medium voltage | 0.033 | US | kilowatt hour |  | technosphere | 2 | -3.4112 | 0.34657 | (3,2,2,3,3,BU:2); Data for 2019, IOGP 2020 | 0
natural gas, sweet, burned in production flare | 0.0016541 | GLO | cubic meter | natural gas::production | technosphere | 2 | -6.4045 | 0.34657 | (3,2,1,1,3,BU:2); Total amount of flared gas per kg OE according to Worldbank 2020, Sox emissions from flared sour gas assessed separately in overall emissions. | 0
natural gas, vented | 0.0046325 | GLO | cubic meter | oil::production | technosphere | 2 | -5.3747 | 0.34657 | (2,1,1,1,3,BU:2); Country specific methane emissions according to IEA 2020, includes all methane emissions from upstream production, recalculated using a share of 0.88 Nm3 methane per Nm3 natural gas. | 0
platform, crude oil, offshore | 4.0999e-11 | OCE | unit | oil::production | technosphere | 2 | -23.9175 | 0.54931 | (3,4,1,3,3,BU:3); Lodewijkx et al. 2001 | 0
sweet gas, burned in gas turbine, production | 1.1748 | GLO | megajoule | natural gas::power plants | technosphere | 2 | 0.1611 | 0.34657 | (3,2,2,3,3,BU:2); Data for 2019, IOGP 2020, SOx content of sour gas assessed separately in overall emissions. | 0
treatment of municipal solid waste, incineration | 0.0001 | CH | kilogram |  | technosphere | 2 | -9.2103 | 0.024395 | (3,4,1,3,3,BU:1.05); Generic estimation | 0
well for exploration and production, offshore | 1.2544e-05 | OCE | meter | oil::production | technosphere | 2 | -11.2863 | 0.54931 | (3,4,1,3,3,BU:3); Weighted average of specifically cited literature values | 0
Activity | crude oil, at production offshore
code | 7db27f565d116cd11bba226378287b49
comment | The offshore oil production delivers the product crude oil. The values are derived from a multioutput-process "combined offshore gas and oil production" by allocation based on heating values for crude oil and natural gas Production of crude oil including energy use, infrastructure and emissions. Location: Data valid for US. Technology: 20 % offshore and 80 % onshore production Time period: Time of most relevant publications and statistics. Other generic data, e.g. for infrastructure are based on older publications. Production volume: 153 megatons of crude oil per year in 2019. Sampling: Statistics and use of generic data Extrapolations: A part of the data has been estimated with generic assumptions for offshore production. Uncertainty: none
filename | ESU-2021-XML-LCIoilandgas\EcoSpold-crude-gas exploration and extraction-2020-v3.0-US.xml
location | US
production amount | 1
reference product | crude oil, at production offshore
type | process
unit | kilogram
Exchanges
name | amount | location | unit | categories | type | uncertainty type | loc | scale | comment | negative
AOX, Adsorbable Organic Halogen as Cl | 4.2684e-10 |  | kilogram | water::ocean | biosphere | 2 | -21.5746 | 0.20273 | (2,1,1,3,3,BU:1.5); Extrapolation for sum parameter | 0
BOD5, Biological Oxygen Demand | 0.00013056 |  | kilogram | water::ocean | biosphere | 2 | -8.9437 | 0.20273 | (2,1,1,3,3,BU:1.5); Extrapolation for sum parameter | 0
COD, Chemical Oxygen Demand | 0.00013056 |  | kilogram | water::ocean | biosphere | 2 | -8.9437 | 0.20273 | (2,1,1,3,3,BU:1.5); Extrapolation for sum parameter | 0
DOC, Dissolved Organic Carbon | 3.5854e-05 |  | kilogram | water::ocean | biosphere | 2 | -10.2361 | 0.20273 | (2,1,1,3,3,BU:1.5); Extrapolation for sum parameter | 0
Methane, bromotrifluoro-, Halon 1301 | 1.1643e-08 |  | kilogram | air::non-urban air or from high stacks | biosphere | 2 | -18.2686 | 0.20273 | (3,3,1,3,3,BU:1.5); assuming 20% halon compared to Jungbluth 2007 | 0
Methane, trifluoro-, HFC-23 | 4.6573e-08 |  | kilogram | air::non-urban air or from high stacks | biosphere | 2 | -16.8822 | 0.20273 | (3,3,1,3,3,BU:1.5); assuming 80% HFC-23 compared to Jungbluth 2007 | 0
Nitrogen | 3.2013e-08 |  | kilogram | water::ocean | biosphere | 2 | -17.2571 | 0.20273 | (2,1,1,3,3,BU:1.5); Extrapolation for sum parameter | 0
Nitrogen oxides | 0.00052667 |  | kilogram | air::non-urban air or from high stacks | biosphere | 2 | -7.5489 | 0.20273 | (2,1,1,3,3,BU:1.5); Average 2017 to 2019, IOGP 2020 | 0
Oil, crude, in ground | 1.0001 |  | kilogram | natural resource::in ground | biosphere | 2 | 9.9995e-05 | 0.024395 | (1,1,1,3,1,BU:1 extraction plus calculated losses | 0
Oils, unspecified | 4.144e-05 |  | kilogram | water::ocean | biosphere | 2 | -10.0913 | 0.20273 | (2,1,1,3,3,BU:1.5); Average 2017 to 2019, IOGP 2020 | 0
Sulfur | 1.1098e-07 |  | kilogram | water::ocean | biosphere | 2 | -16.0139 | 0.20273 | (2,1,1,3,3,BU:1.5); Extrapolation for sum parameter | 0
Sulfur dioxide | 0.00010333 |  | kilogram | air::non-urban air or from high stacks | biosphere | 2 | -9.1776 | 0.20273 | (2,1,1,3,3,BU:1.5); Average 2017 to 2019, IOGP 2020 | 0
TOC, Total Organic Carbon | 3.5854e-05 |  | kilogram | water::ocean | biosphere | 2 | -10.2361 | 0.20273 | (2,1,1,3,3,BU:1.5); Extrapolation for sum parameter | 0
Water | 0.00047629 |  | cubic meter | water::fossil well | biosphere | 2 | -7.6495 | 0.024395 | (3,3,1,3,1,BU:1.05); Balancing of input-output | 0
Water | 0.00094091 |  | cubic meter | water::ocean | biosphere | 2 | -6.9687 | 0.20273 | (3,3,1,3,1,BU:1.5); calculation | 0
Water, salt, ocean | 0.00046462 |  | cubic meter | natural resource::in water | biosphere | 2 | -7.6743 | 0.024395 | (3,3,1,3,1,BU:1.05); salt water use for offshore production assumed to be the same as freshwater use onshore | 0
crude oil, at production offshore | 1 | US | kilogram | oil::production | production | 0 | 1
Diesel, burned in diesel-electric generating set, at extraction site | 0.052266 | GLO | megajoule | oil::mechanical | technosphere | 2 | -2.9514 | 0.34657 | (3,2,2,3,3,BU:2); Data for 2019, IOGP 2020 | 0
discharge, produced water, offshore | 1.3 | OCE | kilogram | oil::production | technosphere | 2 | 0.26236 | 0.024395 | (3,4,4,3,3,na); ANL 2009 | 0
market for chemical, organic | 0.00042193 | GLO | kilogram |  | technosphere | 2 | -7.7707 | 0.024395 | (4,4,1,3,3,BU:1.05); Generic estimation | 0
market for chemicals, inorganic | 0.00055312 | GLO | kilogram |  | technosphere | 2 | -7.4999 | 0.024395 | (4,4,1,3,3,BU:1.05); Generic estimation | 0
market for low level radioactive waste | 2e-07 | GLO | cubic meter |  | technosphere | 2 | -15.4249 | 0.024395 | (3,4,1,3,3,BU:1.05); Generic estimation | 0
market for pipeline, petroleum, offshore | 5.9159e-09 | GLO | kilometer |  | technosphere | 2 | -18.9456 | 0.54931 | (3,4,1,3,3,BU:3); Generic estimation based on estimate for Nigeria 2018 | 0
market for transport, freight train | 0.00058503 | Europe without Switzerland | ton kilometer |  | technosphere | 2 | -7.4438 | 0.34657 | (3,4,1,3,3,BU:2); Standard distance for chemical transport 600km | 0
market for transport, freight, lorry 16-32 metric ton, EURO5 | 9.7506e-05 | RER | ton kilometer |  | technosphere | 2 | -9.2356 | 0.34657 | (3,4,1,3,3,BU:2); Standard distance for chemical transport 100km | 0
market group for electricity, medium voltage | 0.054639 | US | kilowatt hour |  | technosphere | 2 | -2.907 | 0.34657 | (3,2,2,3,3,BU:2); Data for 2019, IOGP 2020 | 0
natural gas, sweet, burned in production flare | 0.011446 | GLO | cubic meter | natural gas::production | technosphere | 2 | -4.4701 | 0.34657 | (3,2,1,1,3,BU:2); Total amount of flared gas per kg OE according to Worldbank 2020, Sox emissions from flared sour gas assessed separately in overall emissions. | 0
natural gas, vented | 0.0015844 | GLO | cubic meter | oil::production | technosphere | 2 | -6.4475 | 0.34657 | (2,1,1,1,3,BU:2); Country specific methane emissions according to IEA 2020, includes all methane emissions from upstream production, recalculated using a share of 0.88 Nm3 methane per Nm3 natural gas. | 0
platform, crude oil, offshore | 4.1491e-11 | OCE | unit | oil::production | technosphere | 2 | -23.9055 | 0.54931 | (3,4,1,3,3,BU:3); Lodewijkx et al. 2001 | 0
sweet gas, burned in gas turbine, production | 2.5571 | GLO | megajoule | natural gas::power plants | technosphere | 2 | 0.93887 | 0.34657 | (3,2,2,3,3,BU:2); Data for 2019, IOGP 2020, SOx content of sour gas assessed separately in overall emissions. | 0
treatment of municipal solid waste, incineration | 0.0001 | CH | kilogram |  | technosphere | 2 | -9.2103 | 0.024395 | (3,4,1,3,3,BU:1.05); Generic estimation | 0
well for exploration and production, offshore | 4.3942e-05 | OCE | meter | oil::production | technosphere | 2 | -10.0326 | 0.54931 | (3,3,3,2,2,na) Calculation based on EIA 2020 and EIA: https://www.eia.gov/dnav/pet/pet_crd_welldep_s1_a.htm, online 19.10.17, assuming a well lifetime of 22.5 years | 0
Activity | crude oil, at production offshore
code | a48708c3f221ff4e9266bfd06939e521
comment | The offshore oil production delivers the product crude oil. The values are derived from a multioutput-process "combined offshore gas and oil production" by allocation based on heating values for crude oil and natural gas Production of crude oil including energy use, infrastructure and emissions. Location: Data valid for DZ. Technology: 0 % offshore and 100 % onshore production Time period: Time of most relevant publications and statistics. Other generic data, e.g. for infrastructure are based on older publications. Production volume: 0 megatons of crude oil per year in 2019. Sampling: Statistics and use of generic data Extrapolations: A part of the data has been estimated with generic assumptions for offshore production. Uncertainty: none
filename | ESU-2021-XML-LCIoilandgas\EcoSpold-crude-gas exploration and extraction-2020-v3.0-DZ.xml
location | DZ
production amount | 1
reference product | crude oil, at production offshore
type | process
unit | kilogram
Exchanges
name | amount | location | unit | categories | type | uncertainty type | loc | scale | comment | negative
AOX, Adsorbable Organic Halogen as Cl | 4.7902e-10 |  | kilogram | water::ocean | biosphere | 2 | -21.4593 | 0.20273 | (2,1,1,3,3,BU:1.5); Extrapolation for sum parameter | 0
BOD5, Biological Oxygen Demand | 0.00014652 |  | kilogram | water::ocean | biosphere | 2 | -8.8283 | 0.20273 | (2,1,1,3,3,BU:1.5); Extrapolation for sum parameter | 0
COD, Chemical Oxygen Demand | 0.00014652 |  | kilogram | water::ocean | biosphere | 2 | -8.8283 | 0.20273 | (2,1,1,3,3,BU:1.5); Extrapolation for sum parameter | 0
DOC, Dissolved Organic Carbon | 4.0238e-05 |  | kilogram | water::ocean | biosphere | 2 | -10.1207 | 0.20273 | (2,1,1,3,3,BU:1.5); Extrapolation for sum parameter | 0
Methane, bromotrifluoro-, Halon 1301 | 1.1643e-08 |  | kilogram | air::non-urban air or from high stacks | biosphere | 2 | -18.2686 | 0.20273 | (3,3,1,3,3,BU:1.5); assuming 20% halon compared to Jungbluth 2007 | 0
Methane, trifluoro-, HFC-23 | 4.6573e-08 |  | kilogram | air::non-urban air or from high stacks | biosphere | 2 | -16.8822 | 0.20273 | (3,3,1,3,3,BU:1.5); assuming 80% HFC-23 compared to Jungbluth 2007 | 0
Nitrogen | 3.5927e-08 |  | kilogram | water::ocean | biosphere | 2 | -17.1418 | 0.20273 | (2,1,1,3,3,BU:1.5); Extrapolation for sum parameter | 0
Nitrogen oxides | 0.00038333 |  | kilogram | air::non-urban air or from high stacks | biosphere | 2 | -7.8666 | 0.20273 | (2,1,1,3,3,BU:1.5); Average 2017 to 2019, IOGP 2020 | 0
Oil, crude, in ground | 1.0002 |  | kilogram | natural resource::in ground | biosphere | 2 | 0.00019998 | 0.024395 | (1,1,1,3,1,BU:1 extraction plus calculated losses | 0
Oils, unspecified | 4.6507e-05 |  | kilogram | water::ocean | biosphere | 2 | -9.9759 | 0.20273 | (2,1,1,3,3,BU:1.5); Average 2017 to 2019, IOGP 2020 | 0
Sulfur | 1.2455e-07 |  | kilogram | water::ocean | biosphere | 2 | -15.8986 | 0.20273 | (2,1,1,3,3,BU:1.5); Extrapolation for sum parameter | 0
Sulfur dioxide | 5e-05 |  | kilogram | air::non-urban air or from high stacks | biosphere | 2 | -9.9035 | 0.20273 | (2,1,1,3,3,BU:1.5); Average 2017 to 2019, IOGP 2020 | 0
TOC, Total Organic Carbon | 4.0238e-05 |  | kilogram | water::ocean | biosphere | 2 | -10.1207 | 0.20273 | (2,1,1,3,3,BU:1.5); Extrapolation for sum parameter | 0
Water | 0.00094867 |  | cubic meter | water::fossil well | biosphere | 2 | -6.9604 | 0.024395 | (3,3,1,3,1,BU:1.05); Balancing of input-output | 0
Water | 0.001 |  | cubic meter | water::ocean | biosphere | 2 | -6.9078 | 0.20273 | (3,3,1,3,1,BU:1.5); calculation | 0
Water, salt, ocean | 5.133e-05 |  | cubic meter | natural resource::in water | biosphere | 2 | -9.8772 | 0.024395 | (3,3,1,3,1,BU:1.05); salt water use for offshore production assumed to be the same as freshwater use onshore | 0
crude oil, at production offshore | 1 | DZ | kilogram | oil::production | production | 0 | 1
Diesel, burned in diesel-electric generating set, at extraction site | 0.027619 | GLO | megajoule | oil::mechanical | technosphere | 2 | -3.5893 | 0.34657 | (3,2,2,3,3,BU:2); Data for 2019, IOGP 2020 | 0
discharge, produced water, offshore | 1 | OCE | kilogram | oil::production | technosphere | 2 | 0 | 0.024395 | (4,3,1,3,3,BU:1.05); Generic estimation | 0
market for chemical, organic | 0.00042193 | GLO | kilogram |  | technosphere | 2 | -7.7707 | 0.024395 | (4,4,1,3,3,BU:1.05); Generic estimation | 0
market for chemicals, inorganic | 0.00055312 | GLO | kilogram |  | technosphere | 2 | -7.4999 | 0.024395 | (4,4,1,3,3,BU:1.05); Generic estimation | 0
market for low level radioactive waste | 2e-07 | GLO | cubic meter |  | technosphere | 2 | -15.4249 | 0.024395 | (3,4,1,3,3,BU:1.05); Generic estimation | 0
market for pipeline, petroleum, offshore | 5.9159e-09 | GLO | kilometer |  | technosphere | 2 | -18.9456 | 0.54931 | (3,4,1,3,3,BU:3); Generic estimation based on estimate for Nigeria 2018 | 0
market for transport, freight train | 0.00058503 | Europe without Switzerland | ton kilometer |  | technosphere | 2 | -7.4438 | 0.34657 | (3,4,1,3,3,BU:2); Standard distance for chemical transport 600km | 0
market for transport, freight, lorry 16-32 metric ton, EURO5 | 9.7506e-05 | RER | ton kilometer |  | technosphere | 2 | -9.2356 | 0.34657 | (3,4,1,3,3,BU:2); Standard distance for chemical transport 100km | 0
market group for electricity, medium voltage | 0.0039167 | GLO | kilowatt hour |  | technosphere | 2 | -5.5425 | 0.34657 | (3,2,2,3,3,BU:2); Data for 2019, IOGP 2020 | 0
natural gas, sweet, burned in production flare | 0.068752 | GLO | cubic meter | natural gas::production | technosphere | 2 | -2.6772 | 0.34657 | (3,2,1,1,3,BU:2); Total amount of flared gas per kg OE according to Worldbank 2020, Sox emissions from flared sour gas assessed separately in overall emissions. | 0
platform, crude oil, offshore | 4.0999e-11 | OCE | unit | oil::production | technosphere | 2 | -23.9175 | 0.54931 | (3,4,1,3,3,BU:3); Lodewijkx et al. 2001 | 0
sweet gas, burned in gas turbine, production | 1.3677 | GLO | megajoule | natural gas::power plants | technosphere | 2 | 0.31313 | 0.34657 | (3,2,2,3,3,BU:2); Data for 2019, IOGP 2020, SOx content of sour gas assessed separately in overall emissions. | 0
treatment of municipal solid waste, incineration | 0.0001 | CH | kilogram |  | technosphere | 2 | -9.2103 | 0.024395 | (3,4,1,3,3,BU:1.05); Generic estimation | 0
well for exploration and production, offshore | 4.352e-06 | OCE | meter | oil::production | technosphere | 2 | -12.3449 | 0.54931 | (3,4,1,3,3,BU:3); Weighted average of specifically cited literature values | 0
Activity | crude oil, at production offshore
code | d81640532837e7ba34083917876b4e0a
comment | The offshore oil production delivers the product crude oil. The values are derived from a multioutput-process "combined offshore gas and oil production" by allocation based on heating values for crude oil and natural gas Production of crude oil including energy use, infrastructure and emissions. Location: Data valid for NG. Technology: 90 % offshore and 10 % onshore production Time period: Time of most relevant publications and statistics. Other generic data, e.g. for infrastructure are based on older publications. Production volume: 91 megatons of crude oil per year in 2019. Sampling: Statistics and use of generic data Extrapolations: A part of the data has been estimated with generic assumptions for offshore production. Uncertainty: none
filename | ESU-2021-XML-LCIoilandgas\EcoSpold-crude-gas exploration and extraction-2020-v3.0-NG.xml
location | NG
production amount | 1
reference product | crude oil, at production offshore
type | process
unit | kilogram
Exchanges
name | amount | location | unit | categories | type | uncertainty type | loc | scale | comment | negative
AOX, Adsorbable Organic Halogen as Cl | 4.7902e-10 |  | kilogram | water::ocean | biosphere | 2 | -21.4593 | 0.20273 | (2,1,1,3,3,BU:1.5); Extrapolation for sum parameter | 0
BOD5, Biological Oxygen Demand | 0.00014652 |  | kilogram | water::ocean | biosphere | 2 | -8.8283 | 0.20273 | (2,1,1,3,3,BU:1.5); Extrapolation for sum parameter | 0
COD, Chemical Oxygen Demand | 0.00014652 |  | kilogram | water::ocean | biosphere | 2 | -8.8283 | 0.20273 | (2,1,1,3,3,BU:1.5); Extrapolation for sum parameter | 0
DOC, Dissolved Organic Carbon | 4.0238e-05 |  | kilogram | water::ocean | biosphere | 2 | -10.1207 | 0.20273 | (2,1,1,3,3,BU:1.5); Extrapolation for sum parameter | 0
Methane, bromotrifluoro-, Halon 1301 | 1.1643e-08 |  | kilogram | air::non-urban air or from high stacks | biosphere | 2 | -18.2686 | 0.20273 | (3,3,1,3,3,BU:1.5); assuming 20% halon compared to Jungbluth 2007 | 0
Methane, trifluoro-, HFC-23 | 4.6573e-08 |  | kilogram | air::non-urban air or from high stacks | biosphere | 2 | -16.8822 | 0.20273 | (3,3,1,3,3,BU:1.5); assuming 80% HFC-23 compared to Jungbluth 2007 | 0
Nitrogen | 3.5927e-08 |  | kilogram | water::ocean | biosphere | 2 | -17.1418 | 0.20273 | (2,1,1,3,3,BU:1.5); Extrapolation for sum parameter | 0
Nitrogen oxides | 0.00038333 |  | kilogram | air::non-urban air or from high stacks | biosphere | 2 | -7.8666 | 0.20273 | (2,1,1,3,3,BU:1.5); Average 2017 to 2019, IOGP 2020 | 0
Oil, crude, in ground | 1.0001 |  | kilogram | natural resource::in ground | biosphere | 2 | 9.9995e-05 | 0.024395 | (1,1,1,3,1,BU:1 extraction plus calculated losses | 0
Oils, unspecified | 4.6507e-05 |  | kilogram | water::ocean | biosphere | 2 | -9.9759 | 0.20273 | (2,1,1,3,3,BU:1.5); Average 2017 to 2019, IOGP 2020 | 0
Sulfur | 1.2455e-07 |  | kilogram | water::ocean | biosphere | 2 | -15.8986 | 0.20273 | (2,1,1,3,3,BU:1.5); Extrapolation for sum parameter | 0
Sulfur dioxide | 5e-05 |  | kilogram | air::non-urban air or from high stacks | biosphere | 2 | -9.9035 | 0.20273 | (2,1,1,3,3,BU:1.5); Average 2017 to 2019, IOGP 2020 | 0
TOC, Total Organic Carbon | 4.0238e-05 |  | kilogram | water::ocean | biosphere | 2 | -10.1207 | 0.20273 | (2,1,1,3,3,BU:1.5); Extrapolation for sum parameter | 0
Water | 0.00036867 |  | cubic meter | water::fossil well | biosphere | 2 | -7.9056 | 0.024395 | (3,3,1,3,1,BU:1.05); Balancing of input-output | 0
Water | 0.00042 |  | cubic meter | water::ocean | biosphere | 2 | -7.7753 | 0.20273 | (3,3,1,3,1,BU:1.5); calculation | 0
Water, salt, ocean | 5.133e-05 |  | cubic meter | natural resource::in water | biosphere | 2 | -9.8772 | 0.024395 | (3,3,1,3,1,BU:1.05); salt water use for offshore production assumed to be the same as freshwater use onshore | 0
crude oil, at production offshore | 1 | NG | kilogram | oil::production | production | 0 | 1
Diesel, burned in diesel-electric generating set, at extraction site | 0.027918 | GLO | megajoule | oil::mechanical | technosphere | 2 | -3.5785 | 0.34657 | (3,2,2,3,3,BU:2); Data for 2019, IOGP 2020 | 0
discharge, produced water, offshore | 1 | OCE | kilogram | oil::production | technosphere | 2 | 0 | 0.024395 | (4,3,1,3,3,BU:1.05); Generic estimation | 0
market for chemical, organic | 0.00042193 | GLO | kilogram |  | technosphere | 2 | -7.7707 | 0.024395 | (4,4,1,3,3,BU:1.05); Generic estimation | 0
market for chemicals, inorganic | 0.00055312 | GLO | kilogram |  | technosphere | 2 | -7.4999 | 0.024395 | (4,4,1,3,3,BU:1.05); Generic estimation | 0
market for low level radioactive waste | 2e-07 | GLO | cubic meter |  | technosphere | 2 | -15.4249 | 0.024395 | (3,4,1,3,3,BU:1.05); Generic estimation | 0
market for pipeline, petroleum, offshore | 5.9159e-09 | GLO | kilometer |  | technosphere | 2 | -18.9456 | 0.54931 | (3,4,1,3,3,BU:3); Generic estimation based on estimate for Nigeria 2018 | 0
market for transport, freight train | 0.00058503 | Europe without Switzerland | ton kilometer |  | technosphere | 2 | -7.4438 | 0.34657 | (3,4,1,3,3,BU:2); Standard distance for chemical transport 600km | 0
market for transport, freight, lorry 16-32 metric ton, EURO5 | 9.7506e-05 | RER | ton kilometer |  | technosphere | 2 | -9.2356 | 0.34657 | (3,4,1,3,3,BU:2); Standard distance for chemical transport 100km | 0
market group for electricity, medium voltage | 0.0039167 | GLO | kilowatt hour |  | technosphere | 2 | -5.5425 | 0.34657 | (3,2,2,3,3,BU:2); Data for 2019, IOGP 2020 | 0
natural gas, sweet, burned in production flare | 0.055025 | GLO | cubic meter | natural gas::production | technosphere | 2 | -2.9 | 0.34657 | (3,2,1,1,3,BU:2); Total amount of flared gas per kg OE according to Worldbank 2020, Sox emissions from flared sour gas assessed separately in overall emissions. | 0
natural gas, vented | 0.007677 | GLO | cubic meter | oil::production | technosphere | 2 | -4.8695 | 0.34657 | (2,1,1,1,3,BU:2); Country specific methane emissions according to IEA 2020, includes all methane emissions from upstream production, recalculated using a share of 0.88 Nm3 methane per Nm3 natural gas. | 0
platform, crude oil, offshore | 4.0999e-11 | OCE | unit | oil::production | technosphere | 2 | -23.9175 | 0.54931 | (3,4,1,3,3,BU:3); Lodewijkx et al. 2001 | 0
sweet gas, burned in gas turbine, production | 1.3677 | GLO | megajoule | natural gas::power plants | technosphere | 2 | 0.31313 | 0.34657 | (3,2,2,3,3,BU:2); Data for 2019, IOGP 2020, SOx content of sour gas assessed separately in overall emissions. | 0
treatment of municipal solid waste, incineration | 0.000363 | CH | kilogram |  | technosphere | 2 | -7.9211 | 0.024395 | (3,4,1,3,3,BU:1.05); Generic estimation | 0
well for exploration and production, offshore | 1.2544e-05 | OCE | meter | oil::production | technosphere | 2 | -11.2863 | 0.54931 | (3,4,1,3,3,BU:3); Weighted average of specifically cited literature values | 0
Activity | crude oil, at production offshore
code | df2cb637363a261e783a3f04e8c2f91e
comment | The offshore oil production delivers the product crude oil. The values are derived from a multioutput-process "combined offshore gas and oil production" by allocation based on heating values for crude oil and natural gas Production of crude oil including energy use, infrastructure and emissions. Location: Data valid for LY. Technology: 20 % offshore and 80 % onshore production Time period: Time of most relevant publications and statistics. Other generic data, e.g. for infrastructure are based on older publications. Production volume: 12 megatons of crude oil per year in 2019. Sampling: Statistics and use of generic data Extrapolations: A part of the data has been estimated with generic assumptions for offshore production. Uncertainty: none
filename | ESU-2021-XML-LCIoilandgas\EcoSpold-crude-gas exploration and extraction-2020-v3.0-LY.xml
location | LY
production amount | 1
reference product | crude oil, at production offshore
type | process
unit | kilogram
Exchanges
name | amount | location | unit | categories | type | uncertainty type | loc | scale | comment | negative
AOX, Adsorbable Organic Halogen as Cl | 4.7902e-10 |  | kilogram | water::ocean | biosphere | 2 | -21.4593 | 0.20273 | (2,1,1,3,3,BU:1.5); Extrapolation for sum parameter | 0
BOD5, Biological Oxygen Demand | 0.00014652 |  | kilogram | water::ocean | biosphere | 2 | -8.8283 | 0.20273 | (2,1,1,3,3,BU:1.5); Extrapolation for sum parameter | 0
COD, Chemical Oxygen Demand | 0.00014652 |  | kilogram | water::ocean | biosphere | 2 | -8.8283 | 0.20273 | (2,1,1,3,3,BU:1.5); Extrapolation for sum parameter | 0
DOC, Dissolved Organic Carbon | 4.0238e-05 |  | kilogram | water::ocean | biosphere | 2 | -10.1207 | 0.20273 | (2,1,1,3,3,BU:1.5); Extrapolation for sum parameter | 0
Methane, bromotrifluoro-, Halon 1301 | 1.1643e-08 |  | kilogram | air::non-urban air or from high stacks | biosphere | 2 | -18.2686 | 0.20273 | (3,3,1,3,3,BU:1.5); assuming 20% halon compared to Jungbluth 2007 | 0
Methane, trifluoro-, HFC-23 | 4.6573e-08 |  | kilogram | air::non-urban air or from high stacks | biosphere | 2 | -16.8822 | 0.20273 | (3,3,1,3,3,BU:1.5); assuming 80% HFC-23 compared to Jungbluth 2007 | 0
Nitrogen | 3.5927e-08 |  | kilogram | water::ocean | biosphere | 2 | -17.1418 | 0.20273 | (2,1,1,3,3,BU:1.5); Extrapolation for sum parameter | 0
Nitrogen oxides | 0.00038333 |  | kilogram | air::non-urban air or from high stacks | biosphere | 2 | -7.8666 | 0.20273 | (2,1,1,3,3,BU:1.5); Average 2017 to 2019, IOGP 2020 | 0
Oil, crude, in ground | 1.0001 |  | kilogram | natural resource::in ground | biosphere | 2 | 9.9995e-05 | 0.024395 | (1,1,1,3,1,BU:1 extraction plus calculated losses | 0
Oils, unspecified | 4.6507e-05 |  | kilogram | water::ocean | biosphere | 2 | -9.9759 | 0.20273 | (2,1,1,3,3,BU:1.5); Average 2017 to 2019, IOGP 2020 | 0
Sulfur | 1.2455e-07 |  | kilogram | water::ocean | biosphere | 2 | -15.8986 | 0.20273 | (2,1,1,3,3,BU:1.5); Extrapolation for sum parameter | 0
Sulfur dioxide | 5e-05 |  | kilogram | air::non-urban air or from high stacks | biosphere | 2 | -9.9035 | 0.20273 | (2,1,1,3,3,BU:1.5); Average 2017 to 2019, IOGP 2020 | 0
TOC, Total Organic Carbon | 4.0238e-05 |  | kilogram | water::ocean | biosphere | 2 | -10.1207 | 0.20273 | (2,1,1,3,3,BU:1.5); Extrapolation for sum parameter | 0
Water | 0.00094867 |  | cubic meter | water::fossil well | biosphere | 2 | -6.9604 | 0.024395 | (3,3,1,3,1,BU:1.05); Balancing of input-output | 0
Water | 0.001 |  | cubic meter | water::ocean | biosphere | 2 | -6.9078 | 0.20273 | (3,3,1,3,1,BU:1.5); calculation | 0
Water, salt, ocean | 5.133e-05 |  | cubic meter | natural resource::in water | biosphere | 2 | -9.8772 | 0.024395 | (3,3,1,3,1,BU:1.05); salt water use for offshore production assumed to be the same as freshwater use onshore | 0
crude oil, at production offshore | 1 | LY | kilogram | oil::production | production | 0 | 1
Diesel, burned in diesel-electric generating set, at extraction site | 0.027619 | GLO | megajoule | oil::mechanical | technosphere | 2 | -3.5893 | 0.34657 | (3,2,2,3,3,BU:2); Data for 2019, IOGP 2020 | 0
discharge, produced water, offshore | 1 | OCE | kilogram | oil::production | technosphere | 2 | 0 | 0.024395 | (4,3,1,3,3,BU:1.05); Generic estimation | 0
market for chemical, organic | 0.00042193 | GLO | kilogram |  | technosphere | 2 | -7.7707 | 0.024395 | (4,4,1,3,3,BU:1.05); Generic estimation | 0
market for chemicals, inorganic | 0.00055313 | GLO | kilogram |  | technosphere | 2 | -7.4999 | 0.024395 | (4,4,1,3,3,BU:1.05); Generic estimation | 0
market for low level radioactive waste | 2e-07 | GLO | cubic meter |  | technosphere | 2 | -15.4249 | 0.024395 | (3,4,1,3,3,BU:1.05); Generic estimation | 0
market for pipeline, petroleum, offshore | 5.9159e-09 | GLO | kilometer |  | technosphere | 2 | -18.9456 | 0.54931 | (3,4,1,3,3,BU:3); Generic estimation based on estimate for Nigeria 2018 | 0
market for transport, freight train | 0.00058503 | Europe without Switzerland | ton kilometer |  | technosphere | 2 | -7.4438 | 0.34657 | (3,4,1,3,3,BU:2); Standard distance for chemical transport 600km | 0
market for transport, freight, lorry 16-32 metric ton, EURO5 | 9.7506e-05 | RER | ton kilometer |  | technosphere | 2 | -9.2356 | 0.34657 | (3,4,1,3,3,BU:2); Standard distance for chemical transport 100km | 0
market group for electricity, medium voltage | 0.0039167 | GLO | kilowatt hour |  | technosphere | 2 | -5.5425 | 0.34657 | (3,2,2,3,3,BU:2); Data for 2019, IOGP 2020 | 0
natural gas, sweet, burned in production flare | 0.078025 | GLO | cubic meter | natural gas::production | technosphere | 2 | -2.5507 | 0.34657 | (3,2,1,1,3,BU:2); Total amount of flared gas per kg OE according to Worldbank 2020, Sox emissions from flared sour gas assessed separately in overall emissions. | 0
natural gas, vented | 0.025689 | GLO | cubic meter | oil::production | technosphere | 2 | -3.6617 | 0.34657 | (2,1,1,1,3,BU:2); Country specific methane emissions according to IEA 2020, includes all methane emissions from upstream production, recalculated using a share of 0.88 Nm3 methane per Nm3 natural gas. | 0
platform, crude oil, offshore | 4.0999e-11 | OCE | unit | oil::production | technosphere | 2 | -23.9175 | 0.54931 | (3,4,1,3,3,BU:3); Lodewijkx et al. 2001 | 0
sweet gas, burned in gas turbine, production | 1.3677 | GLO | megajoule | natural gas::power plants | technosphere | 2 | 0.31313 | 0.34657 | (3,2,2,3,3,BU:2); Data for 2019, IOGP 2020, SOx content of sour gas assessed separately in overall emissions. | 0
treatment of municipal solid waste, incineration | 0.0001 | CH | kilogram |  | technosphere | 2 | -9.2103 | 0.024395 | (3,4,1,3,3,BU:1.05); Generic estimation | 0
well for exploration and production, offshore | 4.352e-06 | OCE | meter | oil::production | technosphere | 2 | -12.3449 | 0.54931 | (3,4,1,3,3,BU:3); Weighted average of specifically cited literature values | 0
Activity | crude oil, at production offshore
code | e0e71236fe13be879c5483019c663816
comment | The offshore oil production delivers the product crude oil. The values are derived from a multioutput-process "combined offshore gas and oil production" by allocation based on heating values for crude oil and natural gas Production of crude oil including energy use, infrastructure and emissions. Location: Data valid for DE. Technology: 54 % offshore and 46 % onshore production Time period: Time of most relevant publications and statistics. Other generic data, e.g. for infrastructure are based on older publications. Production volume: 2 megatons of crude oil per year in 2019. Sampling: Statistics and use of generic data Extrapolations: A part of the data has been estimated with generic assumptions for offshore production. Uncertainty: none
filename | ESU-2021-XML-LCIoilandgas\EcoSpold-crude-gas exploration and extraction-2020-v3.0-DE.xml
location | DE
production amount | 1
reference product | crude oil, at production offshore
type | process
unit | kilogram
Exchanges
name | amount | location | unit | categories | type | uncertainty type | loc | scale | comment | negative
AOX, Adsorbable Organic Halogen as Cl | 4.6642e-10 |  | kilogram | water::ocean | biosphere | 2 | -21.4859 | 0.20273 | (2,1,1,3,3,BU:1.5); Extrapolation for sum parameter | 0
BOD5, Biological Oxygen Demand | 0.00014266 |  | kilogram | water::ocean | biosphere | 2 | -8.855 | 0.20273 | (2,1,1,3,3,BU:1.5); Extrapolation for sum parameter | 0
COD, Chemical Oxygen Demand | 0.00014266 |  | kilogram | water::ocean | biosphere | 2 | -8.855 | 0.20273 | (2,1,1,3,3,BU:1.5); Extrapolation for sum parameter | 0
DOC, Dissolved Organic Carbon | 3.918e-05 |  | kilogram | water::ocean | biosphere | 2 | -10.1473 | 0.20273 | (2,1,1,3,3,BU:1.5); Extrapolation for sum parameter | 0
Methane, bromotrifluoro-, Halon 1301 | 1.1643e-08 |  | kilogram | air::non-urban air or from high stacks | biosphere | 2 | -18.2686 | 0.20273 | (3,3,1,3,3,BU:1.5); assuming 20% halon compared to Jungbluth 2007 | 0
Methane, trifluoro-, HFC-23 | 4.6573e-08 |  | kilogram | air::non-urban air or from high stacks | biosphere | 2 | -16.8822 | 0.20273 | (3,3,1,3,3,BU:1.5); assuming 80% HFC-23 compared to Jungbluth 2007 | 0
Nitrogen | 3.4982e-08 |  | kilogram | water::ocean | biosphere | 2 | -17.1684 | 0.20273 | (2,1,1,3,3,BU:1.5); Extrapolation for sum parameter | 0
Nitrogen oxides | 0.00029 |  | kilogram | air::non-urban air or from high stacks | biosphere | 2 | -8.1456 | 0.20273 | (2,1,1,3,3,BU:1.5); Average 2017 to 2019, IOGP 2020 | 0
Oil, crude, in ground | 1.0001 |  | kilogram | natural resource::in ground | biosphere | 2 | 9.9995e-05 | 0.024395 | (1,1,1,3,1,BU:1 extraction plus calculated losses | 0
Oils, unspecified | 4.5283e-05 |  | kilogram | water::ocean | biosphere | 2 | -10.0026 | 0.20273 | (2,1,1,3,3,BU:1.5); Average 2017 to 2019, IOGP 2020 | 0
Sulfur | 1.2127e-07 |  | kilogram | water::ocean | biosphere | 2 | -15.9252 | 0.20273 | (2,1,1,3,3,BU:1.5); Extrapolation for sum parameter | 0
Sulfur dioxide | 2.3333e-05 |  | kilogram | air::non-urban air or from high stacks | biosphere | 2 | -10.6656 | 0.20273 | (2,1,1,3,3,BU:1.5); Average 2017 to 2019, IOGP 2020 | 0
TOC, Total Organic Carbon | 3.918e-05 |  | kilogram | water::ocean | biosphere | 2 | -10.1473 | 0.20273 | (2,1,1,3,3,BU:1.5); Extrapolation for sum parameter | 0
Water | 0.00095777 |  | cubic meter | water::fossil well | biosphere | 2 | -6.9509 | 0.024395 | (3,3,1,3,1,BU:1.05); Balancing of input-output | 0
Water | 0.001 |  | cubic meter | water::ocean | biosphere | 2 | -6.9078 | 0.20273 | (3,3,1,3,1,BU:1.5); calculation | 0
Water, salt, ocean | 4.2233e-05 |  | cubic meter | natural resource::in water | biosphere | 2 | -10.0723 | 0.024395 | (3,3,1,3,1,BU:1.05); salt water use for offshore production assumed to be the same as freshwater use onshore | 0
crude oil, at production offshore | 1 | DE | kilogram | oil::production | production | 0 | 1
Diesel, burned in diesel-electric generating set, at extraction site | 0.024024 | GLO | megajoule | oil::mechanical | technosphere | 2 | -3.7287 | 0.34657 | (3,2,2,3,3,BU:2); Data for 2019, IOGP 2020 | 0
discharge, produced water, offshore | 1 | OCE | kilogram | oil::production | technosphere | 2 | 0 | 0.024395 | (4,3,1,3,3,BU:1.05); Generic estimation | 0
market for chemical, organic | 0.00042193 | GLO | kilogram |  | technosphere | 2 | -7.7707 | 0.024395 | (4,4,1,3,3,BU:1.05); Generic estimation | 0
market for chemicals, inorganic | 0.00055312 | GLO | kilogram |  | technosphere | 2 | -7.4999 | 0.024395 | (4,4,1,3,3,BU:1.05); Generic estimation | 0
market for low level radioactive waste | 2e-07 | GLO | cubic meter |  | technosphere | 2 | -15.4249 | 0.024395 | (3,4,1,3,3,BU:1.05); Generic estimation | 0
market for pipeline, petroleum, offshore | 5.9159e-09 | GLO | kilometer |  | technosphere | 2 | -18.9456 | 0.54931 | (3,4,1,3,3,BU:3); Generic estimation based on estimate for Nigeria 2018 | 0
market for transport, freight train | 0.00058503 | Europe without Switzerland | ton kilometer |  | technosphere | 2 | -7.4438 | 0.34657 | (3,4,1,3,3,BU:2); Standard distance for chemical transport 600km | 0
market for transport, freight, lorry 16-32 metric ton, EURO5 | 9.7506e-05 | RER | ton kilometer |  | technosphere | 2 | -9.2356 | 0.34657 | (3,4,1,3,3,BU:2); Standard distance for chemical transport 100km | 0
market group for electricity, medium voltage | 0.033 | US | kilowatt hour |  | technosphere | 2 | -3.4112 | 0.34657 | (3,2,2,3,3,BU:2); Data for 2019, IOGP 2020 | 0
natural gas, sweet, burned in production flare | 0.0036299 | GLO | cubic meter | natural gas::production | technosphere | 2 | -5.6186 | 0.34657 | (3,2,1,1,3,BU:2); Total amount of flared gas per kg OE according to Worldbank 2020, Sox emissions from flared sour gas assessed separately in overall emissions. | 0
natural gas, vented | 0.007291 | GLO | cubic meter | oil::production | technosphere | 2 | -4.9211 | 0.34657 | (2,1,1,1,3,BU:2); Country specific methane emissions according to IEA 2020, includes all methane emissions from upstream production, recalculated using a share of 0.88 Nm3 methane per Nm3 natural gas. | 0
platform, crude oil, offshore | 4.0999e-11 | OCE | unit | oil::production | technosphere | 2 | -23.9175 | 0.54931 | (3,4,1,3,3,BU:3); Lodewijkx et al. 2001 | 0
sweet gas, burned in gas turbine, production | 1.1748 | GLO | megajoule | natural gas::power plants | technosphere | 2 | 0.1611 | 0.34657 | (3,2,2,3,3,BU:2); Data for 2019, IOGP 2020, SOx content of sour gas assessed separately in overall emissions. | 0
treatment of municipal solid waste, incineration | 0.0001 | CH | kilogram |  | technosphere | 2 | -9.2103 | 0.024395 | (3,4,1,3,3,BU:1.05); Generic estimation | 0
well for exploration and production, offshore | 4.488e-06 | OCE | meter | oil::production | technosphere | 2 | -12.3141 | 0.54931 | (3,4,1,3,3,BU:3); Weighted average of specifically cited literature values | 0
Activity | crude oil, at production offshore
code | ed6e5f415ea607d0f842a6114f9ae62f
comment | The offshore oil production delivers the product crude oil. The values are derived from a multioutput-process "combined offshore gas and oil production" by allocation based on heating values for crude oil and natural gas Production of crude oil including energy use, infrastructure and emissions. Location: Data valid for RU. Technology: 0 % offshore and 100 % onshore production Time period: Time of most relevant publications and statistics. Other generic data, e.g. for infrastructure are based on older publications. Production volume: 2 megatons of crude oil per year in 2019. Sampling: Statistics and use of generic data Extrapolations: A part of the data has been estimated with generic assumptions for offshore production. Uncertainty: none
filename | ESU-2021-XML-LCIoilandgas\EcoSpold-crude-gas exploration and extraction-2020-v3.0-RU.xml
location | RU
production amount | 1
reference product | crude oil, at production offshore
type | process
unit | kilogram
Exchanges
name | amount | location | unit | categories | type | uncertainty type | loc | scale | comment | negative
AOX, Adsorbable Organic Halogen as Cl | 3.7441e-10 |  | kilogram | water::ocean | biosphere | 2 | -21.7057 | 0.20273 | (2,1,1,3,3,BU:1.5); Extrapolation for sum parameter | 0
BOD5, Biological Oxygen Demand | 0.00011452 |  | kilogram | water::ocean | biosphere | 2 | -9.0748 | 0.20273 | (2,1,1,3,3,BU:1.5); Extrapolation for sum parameter | 0
COD, Chemical Oxygen Demand | 0.00011452 |  | kilogram | water::ocean | biosphere | 2 | -9.0748 | 0.20273 | (2,1,1,3,3,BU:1.5); Extrapolation for sum parameter | 0
DOC, Dissolved Organic Carbon | 3.145e-05 |  | kilogram | water::ocean | biosphere | 2 | -10.3671 | 0.20273 | (2,1,1,3,3,BU:1.5); Extrapolation for sum parameter | 0
Methane, bromotrifluoro-, Halon 1301 | 1.1643e-08 |  | kilogram | air::non-urban air or from high stacks | biosphere | 2 | -18.2686 | 0.20273 | (3,3,1,3,3,BU:1.5); assuming 20% halon compared to Jungbluth 2007 | 0
Methane, trifluoro-, HFC-23 | 4.6573e-08 |  | kilogram | air::non-urban air or from high stacks | biosphere | 2 | -16.8822 | 0.20273 | (3,3,1,3,3,BU:1.5); assuming 80% HFC-23 compared to Jungbluth 2007 | 0
Nitrogen | 2.8081e-08 |  | kilogram | water::ocean | biosphere | 2 | -17.3882 | 0.20273 | (2,1,1,3,3,BU:1.5); Extrapolation for sum parameter | 0
Nitrogen oxides | 0.00021 |  | kilogram | air::non-urban air or from high stacks | biosphere | 2 | -8.4684 | 0.20273 | (2,1,1,3,3,BU:1.5); Average 2017 to 2019, IOGP 2020 | 0
Oil, crude, in ground | 1.0001 |  | kilogram | natural resource::in ground | biosphere | 2 | 9.9995e-05 | 0.024395 | (1,1,1,3,1,BU:1 extraction plus calculated losses | 0
Oils, unspecified | 3.635e-05 |  | kilogram | water::ocean | biosphere | 2 | -10.2223 | 0.20273 | (2,1,1,3,3,BU:1.5); Average 2017 to 2019, IOGP 2020 | 0
Sulfur | 9.7346e-08 |  | kilogram | water::ocean | biosphere | 2 | -16.145 | 0.20273 | (2,1,1,3,3,BU:1.5); Extrapolation for sum parameter | 0
Sulfur dioxide | 0.00020333 |  | kilogram | air::non-urban air or from high stacks | biosphere | 2 | -8.5007 | 0.20273 | (2,1,1,3,3,BU:1.5); Average 2017 to 2019, IOGP 2020 | 0
TOC, Total Organic Carbon | 3.145e-05 |  | kilogram | water::ocean | biosphere | 2 | -10.3671 | 0.20273 | (2,1,1,3,3,BU:1.5); Extrapolation for sum parameter | 0
Water | 0.0011616 |  | cubic meter | water::fossil well | biosphere | 2 | -6.758 | 0.024395 | (3,3,1,3,1,BU:1.05); Balancing of input-output | 0
Water | 0.00137 |  | cubic meter | water::ocean | biosphere | 2 | -6.5929 | 0.20273 | (3,3,1,3,1,BU:1.5); calculation | 0
Water, salt, ocean | 0.00020842 |  | cubic meter | natural resource::in water | biosphere | 2 | -8.476 | 0.024395 | (3,3,1,3,1,BU:1.05); salt water use for offshore production assumed to be the same as freshwater use onshore | 0
crude oil, at production offshore | 1 | RU | kilogram | oil::production | production | 0 | 1
Diesel, burned in diesel-electric generating set, at extraction site | 0.028032 | GLO | megajoule | oil::mechanical | technosphere | 2 | -3.5744 | 0.34657 | (3,2,2,3,3,BU:2); Data for 2019, IOGP 2020 | 0
discharge, produced water, offshore | 1 | OCE | kilogram | oil::production | technosphere | 2 | 0 | 0.024395 | (4,3,1,3,3,BU:1.05); Generic estimation | 0
market for chemical, organic | 0.00042193 | GLO | kilogram |  | technosphere | 2 | -7.7707 | 0.024395 | (4,4,1,3,3,BU:1.05); Generic estimation | 0
market for chemicals, inorganic | 0.00055312 | GLO | kilogram |  | technosphere | 2 | -7.4999 | 0.024395 | (4,4,1,3,3,BU:1.05); Generic estimation | 0
market for low level radioactive waste | 2e-07 | GLO | cubic meter |  | technosphere | 2 | -15.4249 | 0.024395 | (3,4,1,3,3,BU:1.05); Generic estimation | 0
market for pipeline, petroleum, offshore | 5.9159e-09 | GLO | kilometer |  | technosphere | 2 | -18.9456 | 0.54931 | (3,4,1,3,3,BU:3); Generic estimation based on estimate for Nigeria 2018 | 0
market for transport, freight train | 0.00058503 | Europe without Switzerland | ton kilometer |  | technosphere | 2 | -7.4438 | 0.34657 | (3,4,1,3,3,BU:2); Standard distance for chemical transport 600km | 0
market for transport, freight, lorry 16-32 metric ton, EURO5 | 9.7506e-05 | RER | ton kilometer |  | technosphere | 2 | -9.2356 | 0.34657 | (3,4,1,3,3,BU:2); Standard distance for chemical transport 100km | 0
market group for electricity, medium voltage | 0.016222 | US | kilowatt hour |  | technosphere | 2 | -4.1214 | 0.34657 | (3,2,2,3,3,BU:2); Data for 2019, IOGP 2020 | 0
natural gas, sweet, burned in production flare | 0.020515 | GLO | cubic meter | natural gas::production | technosphere | 2 | -3.8866 | 0.34657 | (3,2,1,1,3,BU:2); Total amount of flared gas per kg OE according to Worldbank 2020, Sox emissions from flared sour gas assessed separately in overall emissions. | 0
natural gas, vented | 0.14708 | GLO | cubic meter | oil::production | technosphere | 2 | -1.9168 | 0.34657 | (2,1,1,1,3,BU:2); Country specific methane emissions according to IEA 2020, includes all methane emissions from upstream production, recalculated using a share of 0.88 Nm3 methane per Nm3 natural gas. | 0
platform, crude oil, offshore | 4.0999e-11 | OCE | unit | oil::production | technosphere | 2 | -23.9175 | 0.54931 | (3,4,1,3,3,BU:3); Lodewijkx et al. 2001 | 0
sweet gas, burned in gas turbine, production | 1.3724 | GLO | megajoule | natural gas::power plants | technosphere | 2 | 0.31656 | 0.34657 | (3,2,2,3,3,BU:2); Data for 2019, IOGP 2020, SOx content of sour gas assessed separately in overall emissions. | 0
treatment of municipal solid waste, incineration | 0.0001 | CH | kilogram |  | technosphere | 2 | -9.2103 | 0.024395 | (3,4,1,3,3,BU:1.05); Generic estimation | 0
well for exploration and production, offshore | 2.55e-05 | OCE | meter | oil::production | technosphere | 2 | -10.5768 | 0.54931 | (3,4,1,3,3,BU:3); Weighted average of specifically cited literature values | 0
Activity | crude oil, at production offshore
code | eec0e86ed76186b247f428fa14684102
comment | The offshore oil production delivers the product crude oil. The values are derived from a multioutput-process "combined offshore gas and oil production" by allocation based on heating values for crude oil and natural gas Production of crude oil including energy use, infrastructure and emissions. Location: Data valid for MX. Technology: 75 % offshore and 25 % onshore production Time period: Time of most relevant publications and statistics. Other generic data, e.g. for infrastructure are based on older publications. Production volume: 71 megatons of crude oil per year in 2019. Sampling: Statistics and use of generic data Extrapolations: A part of the data has been estimated with generic assumptions for offshore production. Uncertainty: none
filename | ESU-2021-XML-LCIoilandgas\EcoSpold-crude-gas exploration and extraction-2020-v3.0-MX.xml
location | MX
production amount | 1
reference product | crude oil, at production offshore
type | process
unit | kilogram
Exchanges
name | amount | location | unit | categories | type | uncertainty type | loc | scale | comment | negative
AOX, Adsorbable Organic Halogen as Cl | 4.2684e-10 |  | kilogram | water::ocean | biosphere | 2 | -21.5746 | 0.20273 | (2,1,1,3,3,BU:1.5); Extrapolation for sum parameter | 0
BOD5, Biological Oxygen Demand | 0.00013056 |  | kilogram | water::ocean | biosphere | 2 | -8.9437 | 0.20273 | (2,1,1,3,3,BU:1.5); Extrapolation for sum parameter | 0
COD, Chemical Oxygen Demand | 0.00013056 |  | kilogram | water::ocean | biosphere | 2 | -8.9437 | 0.20273 | (2,1,1,3,3,BU:1.5); Extrapolation for sum parameter | 0
DOC, Dissolved Organic Carbon | 3.5854e-05 |  | kilogram | water::ocean | biosphere | 2 | -10.2361 | 0.20273 | (2,1,1,3,3,BU:1.5); Extrapolation for sum parameter | 0
Methane, bromotrifluoro-, Halon 1301 | 1.1643e-08 |  | kilogram | air::non-urban air or from high stacks | biosphere | 2 | -18.2686 | 0.20273 | (3,3,1,3,3,BU:1.5); assuming 20% halon compared to Jungbluth 2007 | 0
Methane, trifluoro-, HFC-23 | 4.6573e-08 |  | kilogram | air::non-urban air or from high stacks | biosphere | 2 | -16.8822 | 0.20273 | (3,3,1,3,3,BU:1.5); assuming 80% HFC-23 compared to Jungbluth 2007 | 0
Nitrogen | 3.2013e-08 |  | kilogram | water::ocean | biosphere | 2 | -17.2571 | 0.20273 | (2,1,1,3,3,BU:1.5); Extrapolation for sum parameter | 0
Nitrogen oxides | 0.00052667 |  | kilogram | air::non-urban air or from high stacks | biosphere | 2 | -7.5489 | 0.20273 | (2,1,1,3,3,BU:1.5); Average 2017 to 2019, IOGP 2020 | 0
Oil, crude, in ground | 1.0001 |  | kilogram | natural resource::in ground | biosphere | 2 | 9.9995e-05 | 0.024395 | (1,1,1,3,1,BU:1 extraction plus calculated losses | 0
Oils, unspecified | 4.144e-05 |  | kilogram | water::ocean | biosphere | 2 | -10.0913 | 0.20273 | (2,1,1,3,3,BU:1.5); Average 2017 to 2019, IOGP 2020 | 0
Sulfur | 1.1098e-07 |  | kilogram | water::ocean | biosphere | 2 | -16.0139 | 0.20273 | (2,1,1,3,3,BU:1.5); Extrapolation for sum parameter | 0
Sulfur dioxide | 0.00010333 |  | kilogram | air::non-urban air or from high stacks | biosphere | 2 | -9.1776 | 0.20273 | (2,1,1,3,3,BU:1.5); Average 2017 to 2019, IOGP 2020 | 0
TOC, Total Organic Carbon | 3.5854e-05 |  | kilogram | water::ocean | biosphere | 2 | -10.2361 | 0.20273 | (2,1,1,3,3,BU:1.5); Extrapolation for sum parameter | 0
Water | 0.00053538 |  | cubic meter | water::fossil well | biosphere | 2 | -7.5325 | 0.024395 | (3,3,1,3,1,BU:1.05); Balancing of input-output | 0
Water | 0.001 |  | cubic meter | water::ocean | biosphere | 2 | -6.9078 | 0.20273 | (3,3,1,3,1,BU:1.5); calculation | 0
Water, salt, ocean | 0.00046462 |  | cubic meter | natural resource::in water | biosphere | 2 | -7.6743 | 0.024395 | (3,3,1,3,1,BU:1.05); salt water use for offshore production assumed to be the same as freshwater use onshore | 0
crude oil, at production offshore | 1 | MX | kilogram | oil::production | production | 0 | 1
Diesel, burned in diesel-electric generating set, at extraction site | 0.052266 | GLO | megajoule | oil::mechanical | technosphere | 2 | -2.9514 | 0.34657 | (3,2,2,3,3,BU:2); Data for 2019, IOGP 2020 | 0
discharge, produced water, offshore | 1 | OCE | kilogram | oil::production | technosphere | 2 | 0 | 0.024395 | (4,3,1,3,3,BU:1.05); Generic estimation | 0
market for chemical, organic | 0.00042193 | GLO | kilogram |  | technosphere | 2 | -7.7707 | 0.024395 | (4,4,1,3,3,BU:1.05); Generic estimation | 0
market for chemicals, inorganic | 0.00055312 | GLO | kilogram |  | technosphere | 2 | -7.4999 | 0.024395 | (4,4,1,3,3,BU:1.05); Generic estimation | 0
market for low level radioactive waste | 2e-07 | GLO | cubic meter |  | technosphere | 2 | -15.4249 | 0.024395 | (3,4,1,3,3,BU:1.05); Generic estimation | 0
market for pipeline, petroleum, offshore | 5.9159e-09 | GLO | kilometer |  | technosphere | 2 | -18.9456 | 0.54931 | (3,4,1,3,3,BU:3); Generic estimation based on estimate for Nigeria 2018 | 0
market for transport, freight train | 0.00058503 | Europe without Switzerland | ton kilometer |  | technosphere | 2 | -7.4438 | 0.34657 | (3,4,1,3,3,BU:2); Standard distance for chemical transport 600km | 0
market for transport, freight, lorry 16-32 metric ton, EURO5 | 9.7506e-05 | RER | ton kilometer |  | technosphere | 2 | -9.2356 | 0.34657 | (3,4,1,3,3,BU:2); Standard distance for chemical transport 100km | 0
market group for electricity, medium voltage | 0.054639 | US | kilowatt hour |  | technosphere | 2 | -2.907 | 0.34657 | (3,2,2,3,3,BU:2); Data for 2019, IOGP 2020 | 0
natural gas, sweet, burned in production flare | 0.036389 | GLO | cubic meter | natural gas::production | technosphere | 2 | -3.3135 | 0.34657 | (3,2,1,1,3,BU:2); Total amount of flared gas per kg OE according to Worldbank 2020, Sox emissions from flared sour gas assessed separately in overall emissions. | 0
natural gas, vented | 0.0059618 | GLO | cubic meter | oil::production | technosphere | 2 | -5.1224 | 0.34657 | (2,1,1,1,3,BU:2); Country specific methane emissions according to IEA 2020, includes all methane emissions from upstream production, recalculated using a share of 0.88 Nm3 methane per Nm3 natural gas. | 0
platform, crude oil, offshore | 4.0999e-11 | OCE | unit | oil::production | technosphere | 2 | -23.9175 | 0.54931 | (3,4,1,3,3,BU:3); Lodewijkx et al. 2001 | 0
sweet gas, burned in gas turbine, production | 2.5571 | GLO | megajoule | natural gas::power plants | technosphere | 2 | 0.93887 | 0.34657 | (3,2,2,3,3,BU:2); Data for 2019, IOGP 2020, SOx content of sour gas assessed separately in overall emissions. | 0
treatment of municipal solid waste, incineration | 0.0001 | CH | kilogram |  | technosphere | 2 | -9.2103 | 0.024395 | (3,4,1,3,3,BU:1.05); Generic estimation | 0
well for exploration and production, offshore | 1.2544e-05 | OCE | meter | oil::production | technosphere | 2 | -11.2863 | 0.54931 | (3,4,1,3,3,BU:3); Weighted average of specifically cited literature values | 0
Activity | crude oil, at production offshore
code | f970e2161c9f14eca637b8c003cb028a
comment | The offshore oil production delivers the product crude oil. The values are derived from a multioutput-process "combined offshore gas and oil production" by allocation based on heating values for crude oil and natural gas Production of crude oil including energy use, infrastructure and emissions. Location: Data valid for NL. Technology: 90 % offshore and 10 % onshore production Time period: Time of most relevant publications and statistics. Other generic data, e.g. for infrastructure are based on older publications. Production volume: 1 megatons of crude oil per year in 2019. Sampling: Statistics and use of generic data Extrapolations: A part of the data has been estimated with generic assumptions for offshore production. Uncertainty: none
filename | ESU-2021-XML-LCIoilandgas\EcoSpold-crude-gas exploration and extraction-2020-v3.0-NL.xml
location | NL
production amount | 1
reference product | crude oil, at production offshore
type | process
unit | kilogram
Exchanges
name | amount | location | unit | categories | type | uncertainty type | loc | scale | comment | negative
AOX, Adsorbable Organic Halogen as Cl | 4.6642e-10 |  | kilogram | water::ocean | biosphere | 2 | -21.4859 | 0.20273 | (2,1,1,3,3,BU:1.5); Extrapolation for sum parameter | 0
BOD5, Biological Oxygen Demand | 0.00014266 |  | kilogram | water::ocean | biosphere | 2 | -8.855 | 0.20273 | (2,1,1,3,3,BU:1.5); Extrapolation for sum parameter | 0
COD, Chemical Oxygen Demand | 0.00014266 |  | kilogram | water::ocean | biosphere | 2 | -8.855 | 0.20273 | (2,1,1,3,3,BU:1.5); Extrapolation for sum parameter | 0
DOC, Dissolved Organic Carbon | 3.918e-05 |  | kilogram | water::ocean | biosphere | 2 | -10.1473 | 0.20273 | (2,1,1,3,3,BU:1.5); Extrapolation for sum parameter | 0
Methane, bromotrifluoro-, Halon 1301 | 1.1643e-08 |  | kilogram | air::non-urban air or from high stacks | biosphere | 2 | -18.2686 | 0.20273 | (3,3,1,3,3,BU:1.5); assuming 20% halon compared to Jungbluth 2007 | 0
Methane, trifluoro-, HFC-23 | 4.6573e-08 |  | kilogram | air::non-urban air or from high stacks | biosphere | 2 | -16.8822 | 0.20273 | (3,3,1,3,3,BU:1.5); assuming 80% HFC-23 compared to Jungbluth 2007 | 0
Nitrogen | 3.4982e-08 |  | kilogram | water::ocean | biosphere | 2 | -17.1684 | 0.20273 | (2,1,1,3,3,BU:1.5); Extrapolation for sum parameter | 0
Nitrogen oxides | 0.00029 |  | kilogram | air::non-urban air or from high stacks | biosphere | 2 | -8.1456 | 0.20273 | (2,1,1,3,3,BU:1.5); Average 2017 to 2019, IOGP 2020 | 0
Oil, crude, in ground | 1.0011 |  | kilogram | natural resource::in ground | biosphere | 2 | 0.0010994 | 0.024395 | (1,1,1,3,1,BU:1 extraction plus calculated losses | 0
Oils, unspecified | 4.5283e-05 |  | kilogram | water::ocean | biosphere | 2 | -10.0026 | 0.20273 | (2,1,1,3,3,BU:1.5); Average 2017 to 2019, IOGP 2020 | 0
Sulfur | 1.2127e-07 |  | kilogram | water::ocean | biosphere | 2 | -15.9252 | 0.20273 | (2,1,1,3,3,BU:1.5); Extrapolation for sum parameter | 0
Sulfur dioxide | 2.3333e-05 |  | kilogram | air::non-urban air or from high stacks | biosphere | 2 | -10.6656 | 0.20273 | (2,1,1,3,3,BU:1.5); Average 2017 to 2019, IOGP 2020 | 0
TOC, Total Organic Carbon | 3.918e-05 |  | kilogram | water::ocean | biosphere | 2 | -10.1473 | 0.20273 | (2,1,1,3,3,BU:1.5); Extrapolation for sum parameter | 0
Water | 0.00095777 |  | cubic meter | water::fossil well | biosphere | 2 | -6.9509 | 0.024395 | (3,3,1,3,1,BU:1.05); Balancing of input-output | 0
Water | 0.001 |  | cubic meter | water::ocean | biosphere | 2 | -6.9078 | 0.20273 | (3,3,1,3,1,BU:1.5); calculation | 0
Water, salt, ocean | 4.2233e-05 |  | cubic meter | natural resource::in water | biosphere | 2 | -10.0723 | 0.024395 | (3,3,1,3,1,BU:1.05); salt water use for offshore production assumed to be the same as freshwater use onshore | 0
crude oil, at production offshore | 1 | NL | kilogram | oil::production | production | 0 | 1
Diesel, burned in diesel-electric generating set, at extraction site | 0.024024 | GLO | megajoule | oil::mechanical | technosphere | 2 | -3.7287 | 0.34657 | (3,2,2,3,3,BU:2); Data for 2019, IOGP 2020 | 0
discharge, produced water, offshore | 1 | OCE | kilogram | oil::production | technosphere | 2 | 0 | 0.024395 | (4,3,1,3,3,BU:1.05); Generic estimation | 0
market for chemical, organic | 0.00042193 | GLO | kilogram |  | technosphere | 2 | -7.7707 | 0.024395 | (4,4,1,3,3,BU:1.05); Generic estimation | 0
market for chemicals, inorganic | 0.00055312 | GLO | kilogram |  | technosphere | 2 | -7.4999 | 0.024395 | (4,4,1,3,3,BU:1.05); Generic estimation | 0
market for low level radioactive waste | 2e-07 | GLO | cubic meter |  | technosphere | 2 | -15.4249 | 0.024395 | (3,4,1,3,3,BU:1.05); Generic estimation | 0
market for pipeline, petroleum, offshore | 5.9159e-09 | GLO | kilometer |  | technosphere | 2 | -18.9456 | 0.54931 | (3,4,1,3,3,BU:3); Generic estimation based on estimate for Nigeria 2018 | 0
market for transport, freight train | 0.00058503 | Europe without Switzerland | ton kilometer |  | technosphere | 2 | -7.4438 | 0.34657 | (3,4,1,3,3,BU:2); Standard distance for chemical transport 600km | 0
market for transport, freight, lorry 16-32 metric ton, EURO5 | 9.7506e-05 | RER | ton kilometer |  | technosphere | 2 | -9.2356 | 0.34657 | (3,4,1,3,3,BU:2); Standard distance for chemical transport 100km | 0
market group for electricity, medium voltage | 0.033 | US | kilowatt hour |  | technosphere | 2 | -3.4112 | 0.34657 | (3,2,2,3,3,BU:2); Data for 2019, IOGP 2020 | 0
natural gas, sweet, burned in production flare | 0.00078918 | GLO | cubic meter | natural gas::production | technosphere | 2 | -7.1445 | 0.34657 | (3,2,1,1,3,BU:2); Total amount of flared gas per kg OE according to Worldbank 2020, Sox emissions from flared sour gas assessed separately in overall emissions. | 0
natural gas, vented | 0.00020429 | GLO | cubic meter | oil::production | technosphere | 2 | -8.496 | 0.34657 | (2,1,1,1,3,BU:2); Country specific methane emissions according to IEA 2020, includes all methane emissions from upstream production, recalculated using a share of 0.88 Nm3 methane per Nm3 natural gas. | 0
platform, crude oil, offshore | 4.0999e-11 | OCE | unit | oil::production | technosphere | 2 | -23.9175 | 0.54931 | (3,4,1,3,3,BU:3); Lodewijkx et al. 2001 | 0
sweet gas, burned in gas turbine, production | 1.1748 | GLO | megajoule | natural gas::power plants | technosphere | 2 | 0.1611 | 0.34657 | (3,2,2,3,3,BU:2); Data for 2019, IOGP 2020, SOx content of sour gas assessed separately in overall emissions. | 0
treatment of municipal solid waste, incineration | 0.0001 | CH | kilogram |  | technosphere | 2 | -9.2103 | 0.024395 | (3,4,1,3,3,BU:1.05); Generic estimation | 0
well for exploration and production, offshore | 9.52e-06 | OCE | meter | oil::production | technosphere | 2 | -11.5621 | 0.54931 | (3,4,1,3,3,BU:3); Weighted average of specifically cited literature values | 0
Activity | crude oil, at production offshore
code | fec5b77f856c3a3c7d67feb8306eb13f
comment | The offshore oil production delivers the product crude oil. The values are derived from a multioutput-process "combined offshore gas and oil production" by allocation based on heating values for crude oil and natural gas Production of crude oil including energy use, infrastructure and emissions. Location: Data valid for QA. Technology: 69 % offshore and 31 % onshore production Time period: Time of most relevant publications and statistics. Other generic data, e.g. for infrastructure are based on older publications. Production volume: 54 megatons of crude oil per year in 2019. Sampling: Statistics and use of generic data Extrapolations: A part of the data has been estimated with generic assumptions for offshore production. Uncertainty: none
filename | ESU-2021-XML-LCIoilandgas\EcoSpold-crude-gas exploration and extraction-2020-v3.0-QA.xml
location | QA
production amount | 1
reference product | crude oil, at production offshore
type | process
unit | kilogram
Exchanges
name | amount | location | unit | categories | type | uncertainty type | loc | scale | comment | negative
AOX, Adsorbable Organic Halogen as Cl | 3.7791e-10 |  | kilogram | water::ocean | biosphere | 2 | -21.6964 | 0.20273 | (2,1,1,3,3,BU:1.5); Extrapolation for sum parameter | 0
BOD5, Biological Oxygen Demand | 0.00011559 |  | kilogram | water::ocean | biosphere | 2 | -9.0655 | 0.20273 | (2,1,1,3,3,BU:1.5); Extrapolation for sum parameter | 0
COD, Chemical Oxygen Demand | 0.00011559 |  | kilogram | water::ocean | biosphere | 2 | -9.0655 | 0.20273 | (2,1,1,3,3,BU:1.5); Extrapolation for sum parameter | 0
DOC, Dissolved Organic Carbon | 3.1745e-05 |  | kilogram | water::ocean | biosphere | 2 | -10.3578 | 0.20273 | (2,1,1,3,3,BU:1.5); Extrapolation for sum parameter | 0
Methane, bromotrifluoro-, Halon 1301 | 1.1643e-08 |  | kilogram | air::non-urban air or from high stacks | biosphere | 2 | -18.2686 | 0.20273 | (3,3,1,3,3,BU:1.5); assuming 20% halon compared to Jungbluth 2007 | 0
Methane, trifluoro-, HFC-23 | 4.6573e-08 |  | kilogram | air::non-urban air or from high stacks | biosphere | 2 | -16.8822 | 0.20273 | (3,3,1,3,3,BU:1.5); assuming 80% HFC-23 compared to Jungbluth 2007 | 0
Nitrogen | 2.8343e-08 |  | kilogram | water::ocean | biosphere | 2 | -17.3789 | 0.20273 | (2,1,1,3,3,BU:1.5); Extrapolation for sum parameter | 0
Nitrogen oxides | 0.00016333 |  | kilogram | air::non-urban air or from high stacks | biosphere | 2 | -8.7197 | 0.20273 | (2,1,1,3,3,BU:1.5); Average 2017 to 2019, IOGP 2020 | 0
Oil, crude, in ground | 1.0001 |  | kilogram | natural resource::in ground | biosphere | 2 | 9.9995e-05 | 0.024395 | (1,1,1,3,1,BU:1 extraction plus calculated losses | 0
Oils, unspecified | 3.669e-05 |  | kilogram | water::ocean | biosphere | 2 | -10.213 | 0.20273 | (2,1,1,3,3,BU:1.5); Average 2017 to 2019, IOGP 2020 | 0
Sulfur | 9.8257e-08 |  | kilogram | water::ocean | biosphere | 2 | -16.1357 | 0.20273 | (2,1,1,3,3,BU:1.5); Extrapolation for sum parameter | 0
Sulfur dioxide | 0.00066667 |  | kilogram | air::non-urban air or from high stacks | biosphere | 2 | -7.3132 | 0.20273 | (2,1,1,3,3,BU:1.5); Average 2017 to 2019, IOGP 2020 | 0
TOC, Total Organic Carbon | 3.1745e-05 |  | kilogram | water::ocean | biosphere | 2 | -10.3578 | 0.20273 | (2,1,1,3,3,BU:1.5); Extrapolation for sum parameter | 0
Water | 0.00099571 |  | cubic meter | water::fossil well | biosphere | 2 | -6.9121 | 0.024395 | (3,3,1,3,1,BU:1.05); Balancing of input-output | 0
Water | 0.001 |  | cubic meter | water::ocean | biosphere | 2 | -6.9078 | 0.20273 | (3,3,1,3,1,BU:1.5); calculation | 0
Water, salt, ocean | 4.2933e-06 |  | cubic meter | natural resource::in water | biosphere | 2 | -12.3585 | 0.024395 | (3,3,1,3,1,BU:1.05); salt water use for offshore production assumed to be the same as freshwater use onshore | 0
crude oil, at production offshore | 1 | QA | kilogram | oil::production | production | 0 | 1
Diesel, burned in diesel-electric generating set, at extraction site | 0.027619 | GLO | megajoule | oil::mechanical | technosphere | 2 | -3.5893 | 0.34657 | (3,2,2,3,3,BU:2); Data for 2019, IOGP 2020 | 0
discharge, produced water, offshore | 1 | OCE | kilogram | oil::production | technosphere | 2 | 0 | 0.024395 | (4,3,1,3,3,BU:1.05); Generic estimation | 0
market for chemical, organic | 0.00042193 | GLO | kilogram |  | technosphere | 2 | -7.7707 | 0.024395 | (4,4,1,3,3,BU:1.05); Generic estimation | 0
market for chemicals, inorganic | 0.00055313 | GLO | kilogram |  | technosphere | 2 | -7.4999 | 0.024395 | (4,4,1,3,3,BU:1.05); Generic estimation | 0
market for low level radioactive waste | 2e-07 | GLO | cubic meter |  | technosphere | 2 | -15.4249 | 0.024395 | (3,4,1,3,3,BU:1.05); Generic estimation | 0
market for pipeline, petroleum, offshore | 5.9159e-09 | GLO | kilometer |  | technosphere | 2 | -18.9456 | 0.54931 | (3,4,1,3,3,BU:3); Generic estimation based on estimate for Nigeria 2018 | 0
market for transport, freight train | 0.00058503 | Europe without Switzerland | ton kilometer |  | technosphere | 2 | -7.4438 | 0.34657 | (3,4,1,3,3,BU:2); Standard distance for chemical transport 600km | 0
market for transport, freight, lorry 16-32 metric ton, EURO5 | 9.7506e-05 | RER | ton kilometer |  | technosphere | 2 | -9.2356 | 0.34657 | (3,4,1,3,3,BU:2); Standard distance for chemical transport 100km | 0
market group for electricity, medium voltage | 0.053389 | GLO | kilowatt hour |  | technosphere | 2 | -2.9302 | 0.34657 | (3,2,2,3,3,BU:2); Data for 2019, IOGP 2020 | 0
natural gas, sweet, burned in production flare | 0.0059218 | GLO | cubic meter | natural gas::production | technosphere | 2 | -5.1291 | 0.34657 | (3,2,1,1,3,BU:2); Total amount of flared gas per kg OE according to Worldbank 2020, Sox emissions from flared sour gas assessed separately in overall emissions. | 0
natural gas, vented | 0.0045961 | GLO | cubic meter | oil::production | technosphere | 2 | -5.3825 | 0.34657 | (2,1,1,1,3,BU:2); Country specific methane emissions according to IEA 2020, includes all methane emissions from upstream production, recalculated using a share of 0.88 Nm3 methane per Nm3 natural gas. | 0
platform, crude oil, offshore | 4.0999e-11 | OCE | unit | oil::production | technosphere | 2 | -23.9175 | 0.54931 | (3,4,1,3,3,BU:3); Lodewijkx et al. 2001 | 0
sweet gas, burned in gas turbine, production | 0.4154 | GLO | megajoule | natural gas::power plants | technosphere | 2 | -0.87851 | 0.34657 | (3,2,2,3,3,BU:2); Data for 2019, IOGP 2020, SOx content of sour gas assessed separately in overall emissions. | 0
treatment of municipal solid waste, incineration | 0.0001 | CH | kilogram |  | technosphere | 2 | -9.2103 | 0.024395 | (3,4,1,3,3,BU:1.05); Generic estimation | 0
well for exploration and production, offshore | 1.5353e-07 | OCE | meter | oil::production | technosphere | 2 | -15.6894 | 0.54931 | (3,4,1,3,3,BU:3); Weighted average of specifically cited literature values | 0
Activity | crude oil, at production onshore
code | 1929eb380b44c9f052bd95a4bb4ab17e
comment | The onshore oil production delivers the product crude oil. The values are derived from a multioutput-process "combined onshore gas and oil production" by allocation based on heating values for crude oil and natural gas Production of crude oil including energy use, infrastructure and emissions. Location: Data valid for MX. Technology: 75 % offshore and 25 % onshore production Time period: Time of most relevant publications and statistics. Other generic data, e.g. for infrastructure are based on older publications. Production volume: 24 megatons of crude oil per year in 2019. Sampling: Statistics and use of generic data Extrapolations: A part of the data has been estimated with generic assumptions for onshore production. Uncertainty: none
filename | ESU-2021-XML-LCIoilandgas\EcoSpold-crude-gas exploration and extraction-2020-v3.0-MX.xml
location | MX
production amount | 1
reference product | crude oil, at production onshore
type | process
unit | kilogram
Exchanges
name | amount | location | unit | categories | type | uncertainty type | loc | scale | comment | negative
AOX, Adsorbable Organic Halogen as Cl | 2.5407e-12 |  | kilogram | water::surface water | biosphere | 2 | -26.6986 | 0.20273 | (2,1,1,3,3,BU:1.5); Extrapolation for sum parameter | 0
BOD5, Biological Oxygen Demand | 7.7712e-07 |  | kilogram | water::surface water | biosphere | 2 | -14.0677 | 0.20273 | (2,1,1,3,3,BU:1.5); Extrapolation for sum parameter | 0
COD, Chemical Oxygen Demand | 7.7712e-07 |  | kilogram | water::surface water | biosphere | 2 | -14.0677 | 0.20273 | (2,1,1,3,3,BU:1.5); Extrapolation for sum parameter | 0
DOC, Dissolved Organic Carbon | 2.1342e-07 |  | kilogram | water::surface water | biosphere | 2 | -15.36 | 0.20273 | (2,1,1,3,3,BU:1.5); Extrapolation for sum parameter | 0
Nitrogen | 1.9055e-10 |  | kilogram | water::surface water | biosphere | 2 | -22.3811 | 0.20273 | (2,1,1,3,3,BU:1.5); Extrapolation for sum parameter | 0
Nitrogen oxides | 0.00052667 |  | kilogram | air::non-urban air or from high stacks | biosphere | 2 | -7.5489 | 0.20273 | (2,1,1,3,3,BU:1.5); Average 2017 to 2019, IOGP 2020 | 0
Oil, crude, in ground | 1.0001 |  | kilogram | natural resource::in ground | biosphere | 2 | 9.9995e-05 | 0.024395 | (1,1,1,3,1,BU:1 extraction plus calculated losses | 0
Oils, unspecified | 2.4667e-07 |  | kilogram | water::surface water | biosphere | 2 | -15.2152 | 0.20273 | (2,1,1,3,3,BU:1.5); Average 2017 to 2019, IOGP 2020 | 0
Oils, unspecified | 3.7867e-06 |  | kilogram | soil | biosphere | 2 | -12.484 | 0.20273 | (2,1,1,3,3,BU:1.5); Average 2017 to 2019, IOGP 2020 | 0
Sulfur | 6.6058e-10 |  | kilogram | water::surface water | biosphere | 2 | -21.1379 | 0.20273 | (2,1,1,3,3,BU:1.5); Extrapolation for sum parameter | 0
Sulfur dioxide | 0.00010333 |  | kilogram | air::non-urban air or from high stacks | biosphere | 2 | -9.1776 | 0.20273 | (2,1,1,3,3,BU:1.5); Average 2017 to 2019, IOGP 2020 | 0
TOC, Total Organic Carbon | 2.1342e-07 |  | kilogram | water::surface water | biosphere | 2 | -15.36 | 0.20273 | (2,1,1,3,3,BU:1.5); Extrapolation for sum parameter | 0
Water | 0.00053538 |  | cubic meter | water::fossil well | biosphere | 2 | -7.5325 | 0.024395 | (3,3,1,3,1,BU:1.05); Balancing of input-output | 0
Water | 0.001 |  | cubic meter | water::ocean | biosphere | 2 | -6.9078 | 0.20273 | (3,3,1,3,1,BU:1.5); calculation | 0
Water, unspecified natural origin | 0.00046462 |  | cubic meter | natural resource::in water | biosphere | 2 | -7.6743 | 0.024395 | (1,1,1,3,1,BU:1.05); Average 2017 to 2019, IOGP 2020 | 0
crude oil, at production onshore | 1 | MX | kilogram | oil::production | production | 0 | 1
Diesel, burned in diesel-electric generating set, at extraction site | 0.052266 | GLO | megajoule | oil::mechanical | technosphere | 2 | -2.9514 | 0.34657 | (3,2,2,3,3,BU:2); Data for 2019, IOGP 2020 | 0
discharge, produced water, onshore | 1 | GLO | kilogram | oil::production | technosphere | 2 | 0 | 0.024395 | (4,3,1,3,3,BU:1.05); Generic estimation | 0
market for chemical, organic | 0.00042193 | GLO | kilogram |  | technosphere | 2 | -7.7707 | 0.024395 | (4,4,1,3,3,BU:1.05); Generic estimation | 0
market for chemicals, inorganic | 0.00055312 | GLO | kilogram |  | technosphere | 2 | -7.4999 | 0.024395 | (4,4,1,3,3,BU:1.05); Generic estimation | 0
market for low level radioactive waste | 2e-07 | GLO | cubic meter |  | technosphere | 2 | -15.4249 | 0.024395 | (3,4,1,3,3,BU:1.05); Generic estimation | 0
market for pipeline, petroleum | 1.993e-08 | GLO | kilometer |  | technosphere | 2 | -17.731 | 0.54931 | (3,4,1,3,3,BU:3); Generic estimation based on estimate for Kazakhstan 2016 | 0
market for transport, freight train | 0.00058503 | Europe without Switzerland | ton kilometer |  | technosphere | 2 | -7.4438 | 0.34657 | (3,4,1,3,3,BU:2); Standard distance for chemical transport 600km | 0
market for transport, freight, lorry 16-32 metric ton, EURO5 | 9.7506e-05 | RER | ton kilometer |  | technosphere | 2 | -9.2356 | 0.34657 | (3,4,1,3,3,BU:2); Standard distance for chemical transport 100km | 0
market group for electricity, medium voltage | 0.054639 | US | kilowatt hour |  | technosphere | 2 | -2.907 | 0.34657 | (3,2,2,3,3,BU:2); Data for 2019, IOGP 2020 | 0
natural gas, sweet, burned in production flare | 0.036389 | GLO | cubic meter | natural gas::production | technosphere | 2 | -3.3135 | 0.34657 | (3,2,1,1,3,BU:2); Total amount of flared gas per kg OE according to Worldbank 2020, Sox emissions from flared sour gas assessed separately in overall emissions. | 0
natural gas, vented | 0.0093842 | GLO | cubic meter | oil::production | technosphere | 2 | -4.6687 | 0.34657 | (2,1,1,1,3,BU:2); Country specific methane emissions according to IEA 2020, includes all methane emissions from upstream production, recalculated using a share of 0.88 Nm3 methane per Nm3 natural gas. | 0
production plant crude oil, onshore | 5.1292e-09 | GLO | unit | oil::production | technosphere | 2 | -19.0883 | 0.54931 | (3,4,5,3,3,BU:3); Lodewijkx et al. 2001 | 0
sweet gas, burned in gas turbine, production | 2.5571 | GLO | megajoule | natural gas::power plants | technosphere | 2 | 0.93887 | 0.34657 | (3,2,2,3,3,BU:2); Data for 2019, IOGP 2020, SOx content of sour gas assessed separately in overall emissions. | 0
treatment of municipal solid waste, incineration | 0.0001 | CH | kilogram |  | technosphere | 2 | -9.2103 | 0.024395 | (3,4,1,3,3,BU:1.05); Generic estimation | 0
well for exploration and production, onshore | 1.7543e-05 | GLO | meter | oil::production | technosphere | 2 | -10.9509 | 0.54931 | (3,4,1,3,3,BU:3); Weighted average of specifically cited literature values | 0
Activity | crude oil, at production onshore
code | 30e7ca08c868c41f353f6d65232044dd
comment | The onshore oil production delivers the product crude oil. The values are derived from a multioutput-process "combined onshore gas and oil production" by allocation based on heating values for crude oil and natural gas Production of crude oil including energy use, infrastructure and emissions. Location: Data valid for RU. Technology: 0 % offshore and 100 % onshore production Time period: Time of most relevant publications and statistics. Other generic data, e.g. for infrastructure are based on older publications. Production volume: 566 megatons of crude oil per year in 2019. Sampling: Statistics and use of generic data Extrapolations: A part of the data has been estimated with generic assumptions for onshore production. Uncertainty: none
filename | ESU-2021-XML-LCIoilandgas\EcoSpold-crude-gas exploration and extraction-2020-v3.0-RU.xml
location | RU
production amount | 1
reference product | crude oil, at production onshore
type | process
unit | kilogram
Exchanges
name | amount | location | unit | categories | type | uncertainty type | loc | scale | comment | negative
AOX, Adsorbable Organic Halogen as Cl | 1.4902e-11 |  | kilogram | water::surface water | biosphere | 2 | -24.9295 | 0.20273 | (2,1,1,3,3,BU:1.5); Extrapolation for sum parameter | 0
BOD5, Biological Oxygen Demand | 4.558e-06 |  | kilogram | water::surface water | biosphere | 2 | -12.2986 | 0.20273 | (2,1,1,3,3,BU:1.5); Extrapolation for sum parameter | 0
COD, Chemical Oxygen Demand | 4.558e-06 |  | kilogram | water::surface water | biosphere | 2 | -12.2986 | 0.20273 | (2,1,1,3,3,BU:1.5); Extrapolation for sum parameter | 0
DOC, Dissolved Organic Carbon | 1.2518e-06 |  | kilogram | water::surface water | biosphere | 2 | -13.5909 | 0.20273 | (2,1,1,3,3,BU:1.5); Extrapolation for sum parameter | 0
Nitrogen | 1.1177e-09 |  | kilogram | water::surface water | biosphere | 2 | -20.612 | 0.20273 | (2,1,1,3,3,BU:1.5); Extrapolation for sum parameter | 0
Nitrogen oxides | 0.00021 |  | kilogram | air::non-urban air or from high stacks | biosphere | 2 | -8.4684 | 0.20273 | (2,1,1,3,3,BU:1.5); Average 2017 to 2019, IOGP 2020 | 0
Oil, crude, in ground | 1.0001 |  | kilogram | natural resource::in ground | biosphere | 2 | 9.9995e-05 | 0.024395 | (1,1,1,3,1,BU:1 extraction plus calculated losses | 0
Oils, unspecified | 1.4468e-06 |  | kilogram | water::surface water | biosphere | 2 | -13.4462 | 0.20273 | (2,1,1,3,3,BU:1.5); Average 2017 to 2019, IOGP 2020 | 0
Oils, unspecified | 2.95e-06 |  | kilogram | soil | biosphere | 2 | -12.7337 | 0.20273 | (2,1,1,3,3,BU:1.5); Average 2017 to 2019, IOGP 2020 | 0
Sulfur | 3.8745e-09 |  | kilogram | water::surface water | biosphere | 2 | -19.3688 | 0.20273 | (2,1,1,3,3,BU:1.5); Extrapolation for sum parameter | 0
Sulfur dioxide | 0.00020333 |  | kilogram | air::non-urban air or from high stacks | biosphere | 2 | -8.5007 | 0.20273 | (2,1,1,3,3,BU:1.5); Average 2017 to 2019, IOGP 2020 | 0
TOC, Total Organic Carbon | 1.2518e-06 |  | kilogram | water::surface water | biosphere | 2 | -13.5909 | 0.20273 | (2,1,1,3,3,BU:1.5); Extrapolation for sum parameter | 0
Water | 0.00079158 |  | cubic meter | water::fossil well | biosphere | 2 | -7.1415 | 0.024395 | (3,3,1,3,1,BU:1.05); Balancing of input-output | 0
Water | 0.001 |  | cubic meter | water::surface water | biosphere | 2 | -6.9078 | 0.20273 | (3,3,1,3,1,BU:1.5); calculation | 0
Water, unspecified natural origin | 0.00020842 |  | cubic meter | natural resource::in water | biosphere | 2 | -8.476 | 0.024395 | (1,1,1,3,1,BU:1.05); Average 2017 to 2019, IOGP 2020 | 0
crude oil, at production onshore | 1 | RU | kilogram | oil::production | production | 0 | 1
Diesel, burned in diesel-electric generating set, at extraction site | 0.028032 | GLO | megajoule | oil::mechanical | technosphere | 2 | -3.5744 | 0.34657 | (3,2,2,3,3,BU:2); Data for 2019, IOGP 2020 | 0
discharge, produced water, onshore | 1.37 | GLO | kilogram | oil::production | technosphere | 2 | 0.31481 | 0.024395 | (4,3,1,3,3,BU:1.05); Generic estimation | 0
market for chemical, organic | 0.00042193 | GLO | kilogram |  | technosphere | 2 | -7.7707 | 0.024395 | (4,4,1,3,3,BU:1.05); Generic estimation | 0
market for chemicals, inorganic | 0.00055312 | GLO | kilogram |  | technosphere | 2 | -7.4999 | 0.024395 | (4,4,1,3,3,BU:1.05); Generic estimation | 0
market for low level radioactive waste | 2e-07 | GLO | cubic meter |  | technosphere | 2 | -15.4249 | 0.024395 | (3,4,1,3,3,BU:1.05); Generic estimation | 0
market for pipeline, petroleum | 3.2903e-08 | GLO | kilometer |  | technosphere | 2 | -17.2297 | 0.54931 | (3,4,1,3,3,BU:3); Generic estimation based on estimate for Kazakhstan 2016 | 0
market for transport, freight train | 0.00058503 | Europe without Switzerland | ton kilometer |  | technosphere | 2 | -7.4438 | 0.34657 | (3,4,1,3,3,BU:2); Standard distance for chemical transport 600km | 0
market for transport, freight, lorry 16-32 metric ton, EURO5 | 9.7506e-05 | RER | ton kilometer |  | technosphere | 2 | -9.2356 | 0.34657 | (3,4,1,3,3,BU:2); Standard distance for chemical transport 100km | 0
market group for electricity, medium voltage | 0.016222 | US | kilowatt hour |  | technosphere | 2 | -4.1214 | 0.34657 | (3,2,2,3,3,BU:2); Data for 2019, IOGP 2020 | 0
natural gas, sweet, burned in production flare | 0.020515 | GLO | cubic meter | natural gas::production | technosphere | 2 | -3.8866 | 0.34657 | (3,2,1,1,3,BU:2); Total amount of flared gas per kg OE according to Worldbank 2020, Sox emissions from flared sour gas assessed separately in overall emissions. | 0
natural gas, vented | 0.012851 | GLO | cubic meter | oil::production | technosphere | 2 | -4.3543 | 0.34657 | (2,1,1,1,3,BU:2); Country specific methane emissions according to IEA 2020, includes all methane emissions from upstream production, recalculated using a share of 0.88 Nm3 methane per Nm3 natural gas. | 0
production plant crude oil, onshore | 5.1292e-09 | GLO | unit | oil::production | technosphere | 2 | -19.0883 | 0.54931 | (3,4,5,3,3,BU:3); Lodewijkx et al. 2001 | 0
sweet gas, burned in gas turbine, production | 1.3724 | GLO | megajoule | natural gas::power plants | technosphere | 2 | 0.31656 | 0.34657 | (3,2,2,3,3,BU:2); Data for 2019, IOGP 2020, SOx content of sour gas assessed separately in overall emissions. | 0
treatment of municipal solid waste, incineration | 0.0001 | CH | kilogram |  | technosphere | 2 | -9.2103 | 0.024395 | (3,4,1,3,3,BU:1.05); Generic estimation | 0
well for exploration and production, onshore | 2.55e-05 | GLO | meter | oil::production | technosphere | 2 | -10.5768 | 0.54931 | (3,4,1,3,3,BU:3); Weighted average of specifically cited literature values | 0
Activity | crude oil, at production onshore
code | 5273fd4d2f2b5ef39edd9b71616c45a4
comment | The onshore oil production delivers the product crude oil. The values are derived from a multioutput-process "combined onshore gas and oil production" by allocation based on heating values for crude oil and natural gas Production of crude oil including energy use, infrastructure and emissions. Location: Data valid for NL. Technology: 90 % offshore and 10 % onshore production Time period: Time of most relevant publications and statistics. Other generic data, e.g. for infrastructure are based on older publications. Production volume: 0 megatons of crude oil per year in 2019. Sampling: Statistics and use of generic data Extrapolations: A part of the data has been estimated with generic assumptions for onshore production. Uncertainty: none
filename | ESU-2021-XML-LCIoilandgas\EcoSpold-crude-gas exploration and extraction-2020-v3.0-NL.xml
location | NL
production amount | 1
reference product | crude oil, at production onshore
type | process
unit | kilogram
Exchanges
name | amount | location | unit | categories | type | uncertainty type | loc | scale | comment | negative
AOX, Adsorbable Organic Halogen as Cl | 1.4902e-11 |  | kilogram | water::surface water | biosphere | 2 | -24.9295 | 0.20273 | (2,1,1,3,3,BU:1.5); Extrapolation for sum parameter | 0
BOD5, Biological Oxygen Demand | 4.558e-06 |  | kilogram | water::surface water | biosphere | 2 | -12.2986 | 0.20273 | (2,1,1,3,3,BU:1.5); Extrapolation for sum parameter | 0
COD, Chemical Oxygen Demand | 4.558e-06 |  | kilogram | water::surface water | biosphere | 2 | -12.2986 | 0.20273 | (2,1,1,3,3,BU:1.5); Extrapolation for sum parameter | 0
DOC, Dissolved Organic Carbon | 1.2518e-06 |  | kilogram | water::surface water | biosphere | 2 | -13.5909 | 0.20273 | (2,1,1,3,3,BU:1.5); Extrapolation for sum parameter | 0
Nitrogen | 1.1177e-09 |  | kilogram | water::surface water | biosphere | 2 | -20.612 | 0.20273 | (2,1,1,3,3,BU:1.5); Extrapolation for sum parameter | 0
Nitrogen oxides | 0.00029 |  | kilogram | air::non-urban air or from high stacks | biosphere | 2 | -8.1456 | 0.20273 | (2,1,1,3,3,BU:1.5); Average 2017 to 2019, IOGP 2020 | 0
Oil, crude, in ground | 1.0011 |  | kilogram | natural resource::in ground | biosphere | 2 | 0.0010994 | 0.024395 | (1,1,1,3,1,BU:1 extraction plus calculated losses | 0
Oils, unspecified | 1.4468e-06 |  | kilogram | water::surface water | biosphere | 2 | -13.4462 | 0.20273 | (2,1,1,3,3,BU:1.5); Average 2017 to 2019, IOGP 2020 | 0
Oils, unspecified | 1.6333e-06 |  | kilogram | soil | biosphere | 2 | -13.3249 | 0.20273 | (2,1,1,3,3,BU:1.5); Average 2017 to 2019, IOGP 2020 | 0
Sulfur | 3.8745e-09 |  | kilogram | water::surface water | biosphere | 2 | -19.3688 | 0.20273 | (2,1,1,3,3,BU:1.5); Extrapolation for sum parameter | 0
Sulfur dioxide | 2.3333e-05 |  | kilogram | air::non-urban air or from high stacks | biosphere | 2 | -10.6656 | 0.20273 | (2,1,1,3,3,BU:1.5); Average 2017 to 2019, IOGP 2020 | 0
TOC, Total Organic Carbon | 1.2518e-06 |  | kilogram | water::surface water | biosphere | 2 | -13.5909 | 0.20273 | (2,1,1,3,3,BU:1.5); Extrapolation for sum parameter | 0
Water | 0.00095777 |  | cubic meter | water::fossil well | biosphere | 2 | -6.9509 | 0.024395 | (3,3,1,3,1,BU:1.05); Balancing of input-output | 0
Water | 0.001 |  | cubic meter | water::surface water | biosphere | 2 | -6.9078 | 0.20273 | (3,3,1,3,1,BU:1.5); calculation | 0
Water, unspecified natural origin | 4.2233e-05 |  | cubic meter | natural resource::in water | biosphere | 2 | -10.0723 | 0.024395 | (1,1,1,3,1,BU:1.05); Average 2017 to 2019, IOGP 2020 | 0
crude oil, at production onshore | 1 | NL | kilogram | oil::production | production | 0 | 1
Diesel, burned in diesel-electric generating set, at extraction site | 0.024024 | GLO | megajoule | oil::mechanical | technosphere | 2 | -3.7287 | 0.34657 | (3,2,2,3,3,BU:2); Data for 2019, IOGP 2020 | 0
discharge, produced water, onshore | 1 | GLO | kilogram | oil::production | technosphere | 2 | 0 | 0.024395 | (4,3,1,3,3,BU:1.05); Generic estimation | 0
market for chemical, organic | 0.00042193 | GLO | kilogram |  | technosphere | 2 | -7.7707 | 0.024395 | (4,4,1,3,3,BU:1.05); Generic estimation | 0
market for chemicals, inorganic | 0.00055312 | GLO | kilogram |  | technosphere | 2 | -7.4999 | 0.024395 | (4,4,1,3,3,BU:1.05); Generic estimation | 0
market for low level radioactive waste | 2e-07 | GLO | cubic meter |  | technosphere | 2 | -15.4249 | 0.024395 | (3,4,1,3,3,BU:1.05); Generic estimation | 0
market for pipeline, petroleum | 1.993e-08 | GLO | kilometer |  | technosphere | 2 | -17.731 | 0.54931 | (3,4,1,3,3,BU:3); Generic estimation based on estimate for Kazakhstan 2016 | 0
market for transport, freight train | 0.00058503 | Europe without Switzerland | ton kilometer |  | technosphere | 2 | -7.4438 | 0.34657 | (3,4,1,3,3,BU:2); Standard distance for chemical transport 600km | 0
market for transport, freight, lorry 16-32 metric ton, EURO5 | 9.7506e-05 | RER | ton kilometer |  | technosphere | 2 | -9.2356 | 0.34657 | (3,4,1,3,3,BU:2); Standard distance for chemical transport 100km | 0
market group for electricity, medium voltage | 0.033 | US | kilowatt hour |  | technosphere | 2 | -3.4112 | 0.34657 | (3,2,2,3,3,BU:2); Data for 2019, IOGP 2020 | 0
natural gas, sweet, burned in production flare | 0.00078918 | GLO | cubic meter | natural gas::production | technosphere | 2 | -7.1445 | 0.34657 | (3,2,1,1,3,BU:2); Total amount of flared gas per kg OE according to Worldbank 2020, Sox emissions from flared sour gas assessed separately in overall emissions. | 0
natural gas, vented | 0.0039836 | GLO | cubic meter | oil::production | technosphere | 2 | -5.5256 | 0.34657 | (2,1,1,1,3,BU:2); Country specific methane emissions according to IEA 2020, includes all methane emissions from upstream production, recalculated using a share of 0.88 Nm3 methane per Nm3 natural gas. | 0
production plant crude oil, onshore | 5.1292e-09 | GLO | unit | oil::production | technosphere | 2 | -19.0883 | 0.54931 | (3,4,5,3,3,BU:3); Lodewijkx et al. 2001 | 0
sweet gas, burned in gas turbine, production | 1.1748 | GLO | megajoule | natural gas::power plants | technosphere | 2 | 0.1611 | 0.34657 | (3,2,2,3,3,BU:2); Data for 2019, IOGP 2020, SOx content of sour gas assessed separately in overall emissions. | 0
treatment of municipal solid waste, incineration | 0.0001 | CH | kilogram |  | technosphere | 2 | -9.2103 | 0.024395 | (3,4,1,3,3,BU:1.05); Generic estimation | 0
well for exploration and production, onshore | 1.632e-06 | GLO | meter | oil::production | technosphere | 2 | -13.3257 | 0.54931 | (3,4,1,3,3,BU:3); Weighted average of specifically cited literature values | 0
Activity | crude oil, at production onshore
code | 58fcfc939a02f446b9b70afcc29526b0
comment | The onshore oil production delivers the product crude oil. The values are derived from a multioutput-process "combined onshore gas and oil production" by allocation based on heating values for crude oil and natural gas Production of crude oil including energy use, infrastructure and emissions. Location: Data valid for US. Technology: 20 % offshore and 80 % onshore production Time period: Time of most relevant publications and statistics. Other generic data, e.g. for infrastructure are based on older publications. Production volume: 594 megatons of crude oil per year in 2019. Sampling: Statistics and use of generic data Extrapolations: A part of the data has been estimated with generic assumptions for onshore production. Uncertainty: none
filename | ESU-2021-XML-LCIoilandgas\EcoSpold-crude-gas exploration and extraction-2020-v3.0-US.xml
location | US
production amount | 1
reference product | crude oil, at production onshore
type | process
unit | kilogram
Exchanges
name | amount | location | unit | categories | type | uncertainty type | loc | scale | comment | negative
AOX, Adsorbable Organic Halogen as Cl | 2.5407e-12 |  | kilogram | water::surface water | biosphere | 2 | -26.6986 | 0.20273 | (2,1,1,3,3,BU:1.5); Extrapolation for sum parameter | 0
BOD5, Biological Oxygen Demand | 7.7712e-07 |  | kilogram | water::surface water | biosphere | 2 | -14.0677 | 0.20273 | (2,1,1,3,3,BU:1.5); Extrapolation for sum parameter | 0
COD, Chemical Oxygen Demand | 7.7712e-07 |  | kilogram | water::surface water | biosphere | 2 | -14.0677 | 0.20273 | (2,1,1,3,3,BU:1.5); Extrapolation for sum parameter | 0
DOC, Dissolved Organic Carbon | 2.1342e-07 |  | kilogram | water::surface water | biosphere | 2 | -15.36 | 0.20273 | (2,1,1,3,3,BU:1.5); Extrapolation for sum parameter | 0
Nitrogen | 1.9055e-10 |  | kilogram | water::surface water | biosphere | 2 | -22.3811 | 0.20273 | (2,1,1,3,3,BU:1.5); Extrapolation for sum parameter | 0
Nitrogen oxides | 0.00052667 |  | kilogram | air::non-urban air or from high stacks | biosphere | 2 | -7.5489 | 0.20273 | (2,1,1,3,3,BU:1.5); Average 2017 to 2019, IOGP 2020 | 0
Oil, crude, in ground | 1.0001 |  | kilogram | natural resource::in ground | biosphere | 2 | 9.9995e-05 | 0.024395 | (1,1,1,3,1,BU:1 extraction plus calculated losses | 0
Oils, unspecified | 2.4667e-07 |  | kilogram | water::surface water | biosphere | 2 | -15.2152 | 0.20273 | (2,1,1,3,3,BU:1.5); Average 2017 to 2019, IOGP 2020 | 0
Oils, unspecified | 3.7867e-06 |  | kilogram | soil | biosphere | 2 | -12.484 | 0.20273 | (2,1,1,3,3,BU:1.5); Average 2017 to 2019, IOGP 2020 | 0
Sulfur | 6.6058e-10 |  | kilogram | water::surface water | biosphere | 2 | -21.1379 | 0.20273 | (2,1,1,3,3,BU:1.5); Extrapolation for sum parameter | 0
Sulfur dioxide | 0.00010333 |  | kilogram | air::non-urban air or from high stacks | biosphere | 2 | -9.1776 | 0.20273 | (2,1,1,3,3,BU:1.5); Average 2017 to 2019, IOGP 2020 | 0
TOC, Total Organic Carbon | 2.1342e-07 |  | kilogram | water::surface water | biosphere | 2 | -15.36 | 0.20273 | (2,1,1,3,3,BU:1.5); Extrapolation for sum parameter | 0
Water | 0.00083538 |  | cubic meter | water::fossil well | biosphere | 2 | -7.0876 | 0.024395 | (3,3,1,3,1,BU:1.05); Balancing of input-output | 0
Water | 0.0013 |  | cubic meter | water::surface water | biosphere | 2 | -6.6454 | 0.20273 | (3,3,1,3,1,BU:1.5); calculation | 0
Water, unspecified natural origin | 0.00046462 |  | cubic meter | natural resource::in water | biosphere | 2 | -7.6743 | 0.024395 | (1,1,1,3,1,BU:1.05); Average 2017 to 2019, IOGP 2020 | 0
crude oil, at production onshore | 1 | US | kilogram | oil::production | production | 0 | 1
Diesel, burned in diesel-electric generating set, at extraction site | 0.052266 | GLO | megajoule | oil::mechanical | technosphere | 2 | -2.9514 | 0.34657 | (3,2,2,3,3,BU:2); Data for 2019, IOGP 2020 | 0
discharge, produced water, onshore | 0.94091 | GLO | kilogram | oil::production | technosphere | 2 | -0.060908 | 0.024395 | (3,4,3,3,3,na); Produced water society 2012 | 0
market for chemical, organic | 0.00042193 | GLO | kilogram |  | technosphere | 2 | -7.7707 | 0.024395 | (4,4,1,3,3,BU:1.05); Generic estimation | 0
market for chemicals, inorganic | 0.00055312 | GLO | kilogram |  | technosphere | 2 | -7.4999 | 0.024395 | (4,4,1,3,3,BU:1.05); Generic estimation | 0
market for low level radioactive waste | 2e-07 | GLO | cubic meter |  | technosphere | 2 | -15.4249 | 0.024395 | (3,4,1,3,3,BU:1.05); Generic estimation | 0
market for pipeline, petroleum | 6.9461e-09 | GLO | kilometer |  | technosphere | 2 | -18.7851 | 0.54931 | (3,4,1,3,3,BU:3); Generic estimation based on estimate for Kazakhstan 2016 | 0
market for transport, freight train | 0.00058503 | Europe without Switzerland | ton kilometer |  | technosphere | 2 | -7.4438 | 0.34657 | (3,4,1,3,3,BU:2); Standard distance for chemical transport 600km | 0
market for transport, freight, lorry 16-32 metric ton, EURO5 | 9.7506e-05 | RER | ton kilometer |  | technosphere | 2 | -9.2356 | 0.34657 | (3,4,1,3,3,BU:2); Standard distance for chemical transport 100km | 0
market group for electricity, medium voltage | 0.054639 | US | kilowatt hour |  | technosphere | 2 | -2.907 | 0.34657 | (3,2,2,3,3,BU:2); Data for 2019, IOGP 2020 | 0
natural gas, sweet, burned in production flare | 0.011446 | GLO | cubic meter | natural gas::production | technosphere | 2 | -4.4701 | 0.34657 | (3,2,1,1,3,BU:2); Total amount of flared gas per kg OE according to Worldbank 2020, Sox emissions from flared sour gas assessed separately in overall emissions. | 0
natural gas, vented | 0.0093605 | GLO | cubic meter | oil::production | technosphere | 2 | -4.6713 | 0.34657 | (2,1,1,1,3,BU:2); Country specific methane emissions according to IEA 2020, includes all methane emissions from upstream production, recalculated using a share of 0.88 Nm3 methane per Nm3 natural gas. | 0
production plant crude oil, onshore | 1.2422e-10 | GLO | unit | oil::production | technosphere | 2 | -22.809 | 0.54931 | (3,4,5,3,3,BU:3); Lodewijkx et al. 2001 | 0
sweet gas, burned in gas turbine, production | 2.5571 | GLO | megajoule | natural gas::power plants | technosphere | 2 | 0.93887 | 0.34657 | (3,2,2,3,3,BU:2); Data for 2019, IOGP 2020, SOx content of sour gas assessed separately in overall emissions. | 0
treatment of municipal solid waste, incineration | 0.0001 | CH | kilogram |  | technosphere | 2 | -9.2103 | 0.024395 | (3,4,1,3,3,BU:1.05); Generic estimation | 0
well for exploration and production, onshore | 4.3942e-05 | GLO | meter | oil::production | technosphere | 2 | -10.0326 | 0.54931 | (3,3,3,2,2,na) Calculation based on EIA 2020 and EIA: https://www.eia.gov/dnav/pet/pet_crd_welldep_s1_a.htm, online 19.10.17, assuming a well lifetime of 22.5 years | 0
Activity | crude oil, at production onshore
code | 66291e7db46b89a041340fc0d1195052
comment | The onshore oil production delivers the product crude oil. The values are derived from a multioutput-process "combined onshore gas and oil production" by allocation based on heating values for crude oil and natural gas Production of crude oil including energy use, infrastructure and emissions. Location: Data valid for LY. Technology: 20 % offshore and 80 % onshore production Time period: Time of most relevant publications and statistics. Other generic data, e.g. for infrastructure are based on older publications. Production volume: 46 megatons of crude oil per year in 2019. Sampling: Statistics and use of generic data Extrapolations: A part of the data has been estimated with generic assumptions for onshore production. Uncertainty: none
filename | ESU-2021-XML-LCIoilandgas\EcoSpold-crude-gas exploration and extraction-2020-v3.0-LY.xml
location | LY
production amount | 1
reference product | crude oil, at production onshore
type | process
unit | kilogram
Exchanges
name | amount | location | unit | categories | type | uncertainty type | loc | scale | comment | negative
AOX, Adsorbable Organic Halogen as Cl | 3.1965e-11 |  | kilogram | water::surface water | biosphere | 2 | -24.1664 | 0.20273 | (2,1,1,3,3,BU:1.5); Extrapolation for sum parameter | 0
BOD5, Biological Oxygen Demand | 9.7769e-06 |  | kilogram | water::surface water | biosphere | 2 | -11.5355 | 0.20273 | (2,1,1,3,3,BU:1.5); Extrapolation for sum parameter | 0
COD, Chemical Oxygen Demand | 9.7769e-06 |  | kilogram | water::surface water | biosphere | 2 | -11.5355 | 0.20273 | (2,1,1,3,3,BU:1.5); Extrapolation for sum parameter | 0
DOC, Dissolved Organic Carbon | 2.685e-06 |  | kilogram | water::surface water | biosphere | 2 | -12.8278 | 0.20273 | (2,1,1,3,3,BU:1.5); Extrapolation for sum parameter | 0
Nitrogen | 2.3974e-09 |  | kilogram | water::surface water | biosphere | 2 | -19.8489 | 0.20273 | (2,1,1,3,3,BU:1.5); Extrapolation for sum parameter | 0
Nitrogen oxides | 0.00038333 |  | kilogram | air::non-urban air or from high stacks | biosphere | 2 | -7.8666 | 0.20273 | (2,1,1,3,3,BU:1.5); Average 2017 to 2019, IOGP 2020 | 0
Oil, crude, in ground | 1.0001 |  | kilogram | natural resource::in ground | biosphere | 2 | 9.9995e-05 | 0.024395 | (1,1,1,3,1,BU:1 extraction plus calculated losses | 0
Oils, unspecified | 3.1033e-06 |  | kilogram | water::surface water | biosphere | 2 | -12.683 | 0.20273 | (2,1,1,3,3,BU:1.5); Average 2017 to 2019, IOGP 2020 | 0
Oils, unspecified | 3.3833e-05 |  | kilogram | soil | biosphere | 2 | -10.2941 | 0.20273 | (2,1,1,3,3,BU:1.5); Average 2017 to 2019, IOGP 2020 | 0
Sulfur | 8.3108e-09 |  | kilogram | water::surface water | biosphere | 2 | -18.6057 | 0.20273 | (2,1,1,3,3,BU:1.5); Extrapolation for sum parameter | 0
Sulfur dioxide | 5e-05 |  | kilogram | air::non-urban air or from high stacks | biosphere | 2 | -9.9035 | 0.20273 | (2,1,1,3,3,BU:1.5); Average 2017 to 2019, IOGP 2020 | 0
TOC, Total Organic Carbon | 2.685e-06 |  | kilogram | water::surface water | biosphere | 2 | -12.8278 | 0.20273 | (2,1,1,3,3,BU:1.5); Extrapolation for sum parameter | 0
Water | 0.00094867 |  | cubic meter | water::fossil well | biosphere | 2 | -6.9604 | 0.024395 | (3,3,1,3,1,BU:1.05); Balancing of input-output | 0
Water | 0.001 |  | cubic meter | water::ocean | biosphere | 2 | -6.9078 | 0.20273 | (3,3,1,3,1,BU:1.5); calculation | 0
Water, unspecified natural origin | 5.133e-05 |  | cubic meter | natural resource::in water | biosphere | 2 | -9.8772 | 0.024395 | (1,1,1,3,1,BU:1.05); Average 2017 to 2019, IOGP 2020 | 0
crude oil, at production onshore | 1 | LY | kilogram | oil::production | production | 0 | 1
Diesel, burned in diesel-electric generating set, at extraction site | 0.027619 | GLO | megajoule | oil::mechanical | technosphere | 2 | -3.5893 | 0.34657 | (3,2,2,3,3,BU:2); Data for 2019, IOGP 2020 | 0
discharge, produced water, onshore | 1 | GLO | kilogram | oil::production | technosphere | 2 | 0 | 0.024395 | (4,3,1,3,3,BU:1.05); Generic estimation | 0
market for chemical, organic | 0.00042193 | GLO | kilogram |  | technosphere | 2 | -7.7707 | 0.024395 | (4,4,1,3,3,BU:1.05); Generic estimation | 0
market for chemicals, inorganic | 0.00055312 | GLO | kilogram |  | technosphere | 2 | -7.4999 | 0.024395 | (4,4,1,3,3,BU:1.05); Generic estimation | 0
market for low level radioactive waste | 2e-07 | GLO | cubic meter |  | technosphere | 2 | -15.4249 | 0.024395 | (3,4,1,3,3,BU:1.05); Generic estimation | 0
market for pipeline, petroleum | 1.993e-08 | GLO | kilometer |  | technosphere | 2 | -17.731 | 0.54931 | (3,4,1,3,3,BU:3); Generic estimation based on estimate for Kazakhstan 2016 | 0
market for transport, freight train | 0.00058503 | Europe without Switzerland | ton kilometer |  | technosphere | 2 | -7.4438 | 0.34657 | (3,4,1,3,3,BU:2); Standard distance for chemical transport 600km | 0
market for transport, freight, lorry 16-32 metric ton, EURO5 | 9.7506e-05 | RER | ton kilometer |  | technosphere | 2 | -9.2356 | 0.34657 | (3,4,1,3,3,BU:2); Standard distance for chemical transport 100km | 0
market group for electricity, medium voltage | 0.0039167 | GLO | kilowatt hour |  | technosphere | 2 | -5.5425 | 0.34657 | (3,2,2,3,3,BU:2); Data for 2019, IOGP 2020 | 0
natural gas, sweet, burned in production flare | 0.078025 | GLO | cubic meter | natural gas::production | technosphere | 2 | -2.5507 | 0.34657 | (3,2,1,1,3,BU:2); Total amount of flared gas per kg OE according to Worldbank 2020, Sox emissions from flared sour gas assessed separately in overall emissions. | 0
natural gas, vented | 0.18046 | GLO | cubic meter | oil::production | technosphere | 2 | -1.7122 | 0.34657 | (2,1,1,1,3,BU:2); Country specific methane emissions according to IEA 2020, includes all methane emissions from upstream production, recalculated using a share of 0.88 Nm3 methane per Nm3 natural gas. | 0
production plant crude oil, onshore | 5.1292e-09 | GLO | unit | oil::production | technosphere | 2 | -19.0883 | 0.54931 | (3,4,5,3,3,BU:3); Lodewijkx et al. 2001 | 0
sweet gas, burned in gas turbine, production | 1.3677 | GLO | megajoule | natural gas::power plants | technosphere | 2 | 0.31313 | 0.34657 | (3,2,2,3,3,BU:2); Data for 2019, IOGP 2020, SOx content of sour gas assessed separately in overall emissions. | 0
treatment of municipal solid waste, incineration | 0.0001 | CH | kilogram |  | technosphere | 2 | -9.2103 | 0.024395 | (3,4,1,3,3,BU:1.05); Generic estimation | 0
well for exploration and production, onshore | 4.352e-06 | GLO | meter | oil::production | technosphere | 2 | -12.3449 | 0.54931 | (3,4,1,3,3,BU:3); Weighted average of specifically cited literature values | 0
Activity | crude oil, at production onshore
code | 66a63aea053801f9b8ce7dde27112f29
comment | The onshore oil production delivers the product crude oil. The values are derived from a multioutput-process "combined onshore gas and oil production" by allocation based on heating values for crude oil and natural gas Production of crude oil including energy use, infrastructure and emissions. Location: Data valid for QA. Technology: 69 % offshore and 31 % onshore production Time period: Time of most relevant publications and statistics. Other generic data, e.g. for infrastructure are based on older publications. Production volume: 24 megatons of crude oil per year in 2019. Sampling: Statistics and use of generic data Extrapolations: A part of the data has been estimated with generic assumptions for onshore production. Uncertainty: none
filename | ESU-2021-XML-LCIoilandgas\EcoSpold-crude-gas exploration and extraction-2020-v3.0-QA.xml
location | QA
production amount | 1
reference product | crude oil, at production onshore
type | process
unit | kilogram
Exchanges
name | amount | location | unit | categories | type | uncertainty type | loc | scale | comment | negative
AOX, Adsorbable Organic Halogen as Cl | 7.8968e-12 |  | kilogram | water::surface water | biosphere | 2 | -25.5646 | 0.20273 | (2,1,1,3,3,BU:1.5); Extrapolation for sum parameter | 0
BOD5, Biological Oxygen Demand | 2.4154e-06 |  | kilogram | water::surface water | biosphere | 2 | -12.9336 | 0.20273 | (2,1,1,3,3,BU:1.5); Extrapolation for sum parameter | 0
COD, Chemical Oxygen Demand | 2.4154e-06 |  | kilogram | water::surface water | biosphere | 2 | -12.9336 | 0.20273 | (2,1,1,3,3,BU:1.5); Extrapolation for sum parameter | 0
DOC, Dissolved Organic Carbon | 6.6333e-07 |  | kilogram | water::surface water | biosphere | 2 | -14.226 | 0.20273 | (2,1,1,3,3,BU:1.5); Extrapolation for sum parameter | 0
Nitrogen | 5.9226e-10 |  | kilogram | water::surface water | biosphere | 2 | -21.2471 | 0.20273 | (2,1,1,3,3,BU:1.5); Extrapolation for sum parameter | 0
Nitrogen oxides | 0.00016333 |  | kilogram | air::non-urban air or from high stacks | biosphere | 2 | -8.7197 | 0.20273 | (2,1,1,3,3,BU:1.5); Average 2017 to 2019, IOGP 2020 | 0
Oil, crude, in ground | 1.0001 |  | kilogram | natural resource::in ground | biosphere | 2 | 9.9995e-05 | 0.024395 | (1,1,1,3,1,BU:1 extraction plus calculated losses | 0
Oils, unspecified | 7.6667e-07 |  | kilogram | water::surface water | biosphere | 2 | -14.0812 | 0.20273 | (2,1,1,3,3,BU:1.5); Average 2017 to 2019, IOGP 2020 | 0
Oils, unspecified | 6.0333e-07 |  | kilogram | soil | biosphere | 2 | -14.3208 | 0.20273 | (2,1,1,3,3,BU:1.5); Average 2017 to 2019, IOGP 2020 | 0
Sulfur | 2.0532e-09 |  | kilogram | water::surface water | biosphere | 2 | -20.0039 | 0.20273 | (2,1,1,3,3,BU:1.5); Extrapolation for sum parameter | 0
Sulfur dioxide | 0.00066667 |  | kilogram | air::non-urban air or from high stacks | biosphere | 2 | -7.3132 | 0.20273 | (2,1,1,3,3,BU:1.5); Average 2017 to 2019, IOGP 2020 | 0
TOC, Total Organic Carbon | 6.6333e-07 |  | kilogram | water::surface water | biosphere | 2 | -14.226 | 0.20273 | (2,1,1,3,3,BU:1.5); Extrapolation for sum parameter | 0
Water | 0.00099571 |  | cubic meter | water::fossil well | biosphere | 2 | -6.9121 | 0.024395 | (3,3,1,3,1,BU:1.05); Balancing of input-output | 0
Water | 0.001 |  | cubic meter | water::ocean | biosphere | 2 | -6.9078 | 0.20273 | (3,3,1,3,1,BU:1.5); calculation | 0
Water, unspecified natural origin | 4.2933e-06 |  | cubic meter | natural resource::in water | biosphere | 2 | -12.3585 | 0.024395 | (1,1,1,3,1,BU:1.05); Average 2017 to 2019, IOGP 2020 | 0
crude oil, at production onshore | 1 | QA | kilogram | oil::production | production | 0 | 1
Diesel, burned in diesel-electric generating set, at extraction site | 0.027619 | GLO | megajoule | oil::mechanical | technosphere | 2 | -3.5893 | 0.34657 | (3,2,2,3,3,BU:2); Data for 2019, IOGP 2020 | 0
discharge, produced water, onshore | 1 | GLO | kilogram | oil::production | technosphere | 2 | 0 | 0.024395 | (4,3,1,3,3,BU:1.05); Generic estimation | 0
market for chemical, organic | 0.00042193 | GLO | kilogram |  | technosphere | 2 | -7.7707 | 0.024395 | (4,4,1,3,3,BU:1.05); Generic estimation | 0
market for chemicals, inorganic | 0.00055312 | GLO | kilogram |  | technosphere | 2 | -7.4999 | 0.024395 | (4,4,1,3,3,BU:1.05); Generic estimation | 0
market for low level radioactive waste | 2e-07 | GLO | cubic meter |  | technosphere | 2 | -15.4249 | 0.024395 | (3,4,1,3,3,BU:1.05); Generic estimation | 0
market for pipeline, petroleum | 1.993e-08 | GLO | kilometer |  | technosphere | 2 | -17.731 | 0.54931 | (3,4,1,3,3,BU:3); Generic estimation based on estimate for Kazakhstan 2016 | 0
market for transport, freight train | 0.00058503 | Europe without Switzerland | ton kilometer |  | technosphere | 2 | -7.4438 | 0.34657 | (3,4,1,3,3,BU:2); Standard distance for chemical transport 600km | 0
market for transport, freight, lorry 16-32 metric ton, EURO5 | 9.7506e-05 | RER | ton kilometer |  | technosphere | 2 | -9.2356 | 0.34657 | (3,4,1,3,3,BU:2); Standard distance for chemical transport 100km | 0
market group for electricity, medium voltage | 0.053389 | GLO | kilowatt hour |  | technosphere | 2 | -2.9302 | 0.34657 | (3,2,2,3,3,BU:2); Data for 2019, IOGP 2020 | 0
natural gas, sweet, burned in production flare | 0.0059218 | GLO | cubic meter | natural gas::production | technosphere | 2 | -5.1291 | 0.34657 | (3,2,1,1,3,BU:2); Total amount of flared gas per kg OE according to Worldbank 2020, Sox emissions from flared sour gas assessed separately in overall emissions. | 0
natural gas, vented | 0.006004 | GLO | cubic meter | oil::production | technosphere | 2 | -5.1153 | 0.34657 | (2,1,1,1,3,BU:2); Country specific methane emissions according to IEA 2020, includes all methane emissions from upstream production, recalculated using a share of 0.88 Nm3 methane per Nm3 natural gas. | 0
production plant crude oil, onshore | 5.1292e-09 | GLO | unit | oil::production | technosphere | 2 | -19.0883 | 0.54931 | (3,4,5,3,3,BU:3); Lodewijkx et al. 2001 | 0
sweet gas, burned in gas turbine, production | 0.4154 | GLO | megajoule | natural gas::power plants | technosphere | 2 | -0.87851 | 0.34657 | (3,2,2,3,3,BU:2); Data for 2019, IOGP 2020, SOx content of sour gas assessed separately in overall emissions. | 0
treatment of municipal solid waste, incineration | 0.0001 | CH | kilogram |  | technosphere | 2 | -9.2103 | 0.024395 | (3,4,1,3,3,BU:1.05); Generic estimation | 0
well for exploration and production, onshore | 1.5353e-07 | GLO | meter | oil::production | technosphere | 2 | -15.6894 | 0.54931 | (3,4,1,3,3,BU:3); Weighted average of specifically cited literature values | 0
Activity | crude oil, at production onshore
code | 6c644b021a5be46140110a10a6bf059e
comment | The onshore oil production delivers the product crude oil. The values are derived from a multioutput-process "combined onshore gas and oil production" by allocation based on heating values for crude oil and natural gas Production of crude oil including energy use, infrastructure and emissions. Location: Data valid for SA. Technology: 22 % offshore and 77 % onshore production Time period: Time of most relevant publications and statistics. Other generic data, e.g. for infrastructure are based on older publications. Production volume: 430 megatons of crude oil per year in 2019. Sampling: Statistics and use of generic data Extrapolations: A part of the data has been estimated with generic assumptions for onshore production. Uncertainty: none
filename | ESU-2021-XML-LCIoilandgas\EcoSpold-crude-gas exploration and extraction-2020-v3.0-SA.xml
location | SA
production amount | 1
reference product | crude oil, at production onshore
type | process
unit | kilogram
Exchanges
name | amount | location | unit | categories | type | uncertainty type | loc | scale | comment | negative
AOX, Adsorbable Organic Halogen as Cl | 7.8968e-12 |  | kilogram | water::surface water | biosphere | 2 | -25.5646 | 0.20273 | (2,1,1,3,3,BU:1.5); Extrapolation for sum parameter | 0
BOD5, Biological Oxygen Demand | 2.4154e-06 |  | kilogram | water::surface water | biosphere | 2 | -12.9336 | 0.20273 | (2,1,1,3,3,BU:1.5); Extrapolation for sum parameter | 0
COD, Chemical Oxygen Demand | 2.4154e-06 |  | kilogram | water::surface water | biosphere | 2 | -12.9336 | 0.20273 | (2,1,1,3,3,BU:1.5); Extrapolation for sum parameter | 0
DOC, Dissolved Organic Carbon | 6.6333e-07 |  | kilogram | water::surface water | biosphere | 2 | -14.226 | 0.20273 | (2,1,1,3,3,BU:1.5); Extrapolation for sum parameter | 0
Nitrogen | 5.9226e-10 |  | kilogram | water::surface water | biosphere | 2 | -21.2471 | 0.20273 | (2,1,1,3,3,BU:1.5); Extrapolation for sum parameter | 0
Nitrogen oxides | 0.00016333 |  | kilogram | air::non-urban air or from high stacks | biosphere | 2 | -8.7197 | 0.20273 | (2,1,1,3,3,BU:1.5); Average 2017 to 2019, IOGP 2020 | 0
Oil, crude, in ground | 1 |  | kilogram | natural resource::in ground | biosphere | 2 | 0 | 0.024395 | (1,1,1,3,1,BU:1 extraction plus calculated losses | 0
Oils, unspecified | 7.6667e-07 |  | kilogram | water::surface water | biosphere | 2 | -14.0812 | 0.20273 | (2,1,1,3,3,BU:1.5); Average 2017 to 2019, IOGP 2020 | 0
Oils, unspecified | 6.0333e-07 |  | kilogram | soil | biosphere | 2 | -14.3208 | 0.20273 | (2,1,1,3,3,BU:1.5); Average 2017 to 2019, IOGP 2020 | 0
Sulfur | 2.0532e-09 |  | kilogram | water::surface water | biosphere | 2 | -20.0039 | 0.20273 | (2,1,1,3,3,BU:1.5); Extrapolation for sum parameter | 0
Sulfur dioxide | 0.00066667 |  | kilogram | air::non-urban air or from high stacks | biosphere | 2 | -7.3132 | 0.20273 | (2,1,1,3,3,BU:1.5); Average 2017 to 2019, IOGP 2020 | 0
TOC, Total Organic Carbon | 6.6333e-07 |  | kilogram | water::surface water | biosphere | 2 | -14.226 | 0.20273 | (2,1,1,3,3,BU:1.5); Extrapolation for sum parameter | 0
Water | 0.00099571 |  | cubic meter | water::fossil well | biosphere | 2 | -6.9121 | 0.024395 | (3,3,1,3,1,BU:1.05); Balancing of input-output | 0
Water | 0.001 |  | cubic meter | water::ocean | biosphere | 2 | -6.9078 | 0.20273 | (3,3,1,3,1,BU:1.5); calculation | 0
Water, unspecified natural origin | 4.2933e-06 |  | cubic meter | natural resource::in water | biosphere | 2 | -12.3585 | 0.024395 | (1,1,1,3,1,BU:1.05); Average 2017 to 2019, IOGP 2020 | 0
crude oil, at production onshore | 1 | SA | kilogram | oil::production | production | 0 | 1
Diesel, burned in diesel-electric generating set, at extraction site | 0.008556 | GLO | megajoule | oil::mechanical | technosphere | 2 | -4.7611 | 0.34657 | (3,2,2,3,3,BU:2); Data for 2019, IOGP 2020 | 0
discharge, produced water, onshore | 1 | GLO | kilogram | oil::production | technosphere | 2 | 0 | 0.024395 | (4,3,1,3,3,BU:1.05); Generic estimation | 0
market for chemical, organic | 0.00042193 | GLO | kilogram |  | technosphere | 2 | -7.7707 | 0.024395 | (4,4,1,3,3,BU:1.05); Generic estimation | 0
market for chemicals, inorganic | 0.00055313 | GLO | kilogram |  | technosphere | 2 | -7.4999 | 0.024395 | (4,4,1,3,3,BU:1.05); Generic estimation | 0
market for low level radioactive waste | 2e-07 | GLO | cubic meter |  | technosphere | 2 | -15.4249 | 0.024395 | (3,4,1,3,3,BU:1.05); Generic estimation | 0
market for pipeline, petroleum | 1.993e-08 | GLO | kilometer |  | technosphere | 2 | -17.731 | 0.54931 | (3,4,1,3,3,BU:3); Generic estimation based on estimate for Kazakhstan 2016 | 0
market for transport, freight train | 0.00058503 | Europe without Switzerland | ton kilometer |  | technosphere | 2 | -7.4438 | 0.34657 | (3,4,1,3,3,BU:2); Standard distance for chemical transport 600km | 0
market for transport, freight, lorry 16-32 metric ton, EURO5 | 9.7506e-05 | RER | ton kilometer |  | technosphere | 2 | -9.2356 | 0.34657 | (3,4,1,3,3,BU:2); Standard distance for chemical transport 100km | 0
market group for electricity, medium voltage | 0.053389 | US | kilowatt hour |  | technosphere | 2 | -2.9302 | 0.34657 | (3,2,2,3,3,BU:2); Data for 2019, IOGP 2020 | 0
natural gas, sweet, burned in production flare | 0.0032266 | GLO | cubic meter | natural gas::production | technosphere | 2 | -5.7363 | 0.34657 | (3,2,1,1,3,BU:2); Total amount of flared gas per kg OE according to Worldbank 2020, Sox emissions from flared sour gas assessed separately in overall emissions. | 0
natural gas, vented | 0.0088525 | GLO | cubic meter | oil::production | technosphere | 2 | -4.7271 | 0.34657 | (2,1,1,1,3,BU:2); Country specific methane emissions according to IEA 2020, includes all methane emissions from upstream production, recalculated using a share of 0.88 Nm3 methane per Nm3 natural gas. | 0
production plant crude oil, onshore | 5.1292e-09 | GLO | unit | oil::production | technosphere | 2 | -19.0883 | 0.54931 | (3,4,5,3,3,BU:3); Lodewijkx et al. 2001 | 0
sweet gas, burned in gas turbine, production | 0.4154 | GLO | megajoule | natural gas::power plants | technosphere | 2 | -0.87851 | 0.34657 | (3,2,2,3,3,na); IOGP 2016 | 0
treatment of municipal solid waste, incineration | 0.0001 | CH | kilogram |  | technosphere | 2 | -9.2103 | 0.024395 | (3,4,1,3,3,BU:1.05); Generic estimation | 0
well for exploration and production, onshore | 1.5353e-07 | GLO | meter | oil::production | technosphere | 2 | -15.6894 | 0.54931 | (3,3,3,2,2,na) Assuming same productivity of wells as in Iraq (shared oil fields) | 0
Activity | crude oil, at production onshore
code | 6d79fa92159d45e330db344724b3a7c0
comment | The onshore oil production delivers the product crude oil. The values are derived from a multioutput-process "combined onshore gas and oil production" by allocation based on heating values for crude oil and natural gas Production of crude oil including energy use, infrastructure and emissions. Location: Data valid for GB. Technology: 98 % offshore and 2 % onshore production Time period: Time of most relevant publications and statistics. Other generic data, e.g. for infrastructure are based on older publications. Production volume: 1 megatons of crude oil per year in 2019. Sampling: Statistics and use of generic data Extrapolations: A part of the data has been estimated with generic assumptions for onshore production. Uncertainty: none
filename | ESU-2021-XML-LCIoilandgas\EcoSpold-crude-gas exploration and extraction-2020-v3.0-GB.xml
location | GB
production amount | 1
reference product | crude oil, at production onshore
type | process
unit | kilogram
Exchanges
name | amount | location | unit | categories | type | uncertainty type | loc | scale | comment | negative
AOX, Adsorbable Organic Halogen as Cl | 1.4902e-11 |  | kilogram | water::surface water | biosphere | 2 | -24.9295 | 0.20273 | (2,1,1,3,3,BU:1.5); Extrapolation for sum parameter | 0
BOD5, Biological Oxygen Demand | 4.558e-06 |  | kilogram | water::surface water | biosphere | 2 | -12.2986 | 0.20273 | (2,1,1,3,3,BU:1.5); Extrapolation for sum parameter | 0
COD, Chemical Oxygen Demand | 4.558e-06 |  | kilogram | water::surface water | biosphere | 2 | -12.2986 | 0.20273 | (2,1,1,3,3,BU:1.5); Extrapolation for sum parameter | 0
DOC, Dissolved Organic Carbon | 1.2518e-06 |  | kilogram | water::surface water | biosphere | 2 | -13.5909 | 0.20273 | (2,1,1,3,3,BU:1.5); Extrapolation for sum parameter | 0
Nitrogen | 1.1177e-09 |  | kilogram | water::surface water | biosphere | 2 | -20.612 | 0.20273 | (2,1,1,3,3,BU:1.5); Extrapolation for sum parameter | 0
Nitrogen oxides | 0.00029 |  | kilogram | air::non-urban air or from high stacks | biosphere | 2 | -8.1456 | 0.20273 | (2,1,1,3,3,BU:1.5); Average 2017 to 2019, IOGP 2020 | 0
Oil, crude, in ground | 1.0001 |  | kilogram | natural resource::in ground | biosphere | 2 | 9.9995e-05 | 0.024395 | (1,1,1,3,1,BU:1 extraction plus calculated losses | 0
Oils, unspecified | 1.4468e-06 |  | kilogram | water::surface water | biosphere | 2 | -13.4462 | 0.20273 | (2,1,1,3,3,BU:1.5); Average 2017 to 2019, IOGP 2020 | 0
Oils, unspecified | 1.6333e-06 |  | kilogram | soil | biosphere | 2 | -13.3249 | 0.20273 | (2,1,1,3,3,BU:1.5); Average 2017 to 2019, IOGP 2020 | 0
Sulfur | 3.8745e-09 |  | kilogram | water::surface water | biosphere | 2 | -19.3688 | 0.20273 | (2,1,1,3,3,BU:1.5); Extrapolation for sum parameter | 0
Sulfur dioxide | 2.3333e-05 |  | kilogram | air::non-urban air or from high stacks | biosphere | 2 | -10.6656 | 0.20273 | (2,1,1,3,3,BU:1.5); Average 2017 to 2019, IOGP 2020 | 0
TOC, Total Organic Carbon | 1.2518e-06 |  | kilogram | water::surface water | biosphere | 2 | -13.5909 | 0.20273 | (2,1,1,3,3,BU:1.5); Extrapolation for sum parameter | 0
Water | 0.0011578 |  | cubic meter | water::fossil well | biosphere | 2 | -6.7612 | 0.024395 | (3,3,1,3,1,BU:1.05); Balancing of input-output | 0
Water | 0.0012 |  | cubic meter | water::surface water | biosphere | 2 | -6.7254 | 0.20273 | (3,3,1,3,1,BU:1.5); calculation | 0
Water, unspecified natural origin | 4.2233e-05 |  | cubic meter | natural resource::in water | biosphere | 2 | -10.0723 | 0.024395 | (1,1,1,3,1,BU:1.05); Average 2017 to 2019, IOGP 2020 | 0
crude oil, at production onshore | 1 | GB | kilogram | oil::production | production | 0 | 1
Diesel, burned in diesel-electric generating set, at extraction site | 0.024024 | GLO | megajoule | oil::mechanical | technosphere | 2 | -3.7287 | 0.34657 | (3,2,2,3,3,BU:2); Data for 2019, IOGP 2020 | 0
discharge, produced water, onshore | 1.2 | GLO | kilogram | oil::production | technosphere | 2 | 0.18232 | 0.024395 | (4,3,1,3,3,BU:1.05); Generic estimation | 0
market for chemical, organic | 0.00042193 | GLO | kilogram |  | technosphere | 2 | -7.7707 | 0.024395 | (4,4,1,3,3,BU:1.05); Generic estimation | 0
market for chemicals, inorganic | 0.00055312 | GLO | kilogram |  | technosphere | 2 | -7.4999 | 0.024395 | (4,4,1,3,3,BU:1.05); Generic estimation | 0
market for low level radioactive waste | 2e-07 | GLO | cubic meter |  | technosphere | 2 | -15.4249 | 0.024395 | (3,4,1,3,3,BU:1.05); Generic estimation | 0
market for pipeline, petroleum | 1.993e-08 | GLO | kilometer |  | technosphere | 2 | -17.731 | 0.54931 | (3,4,1,3,3,BU:3); Generic estimation based on estimate for Kazakhstan 2016 | 0
market for transport, freight train | 0.00058503 | Europe without Switzerland | ton kilometer |  | technosphere | 2 | -7.4438 | 0.34657 | (3,4,1,3,3,BU:2); Standard distance for chemical transport 600km | 0
market for transport, freight, lorry 16-32 metric ton, EURO5 | 9.7506e-05 | RER | ton kilometer |  | technosphere | 2 | -9.2356 | 0.34657 | (3,4,1,3,3,BU:2); Standard distance for chemical transport 100km | 0
market group for electricity, medium voltage | 0.033 | US | kilowatt hour |  | technosphere | 2 | -3.4112 | 0.34657 | (3,2,2,3,3,BU:2); Data for 2019, IOGP 2020 | 0
natural gas, sweet, burned in production flare | 0.013111 | GLO | cubic meter | natural gas::production | technosphere | 2 | -4.3343 | 0.34657 | (3,2,1,1,3,BU:2); Total amount of flared gas per kg OE according to Worldbank 2020, Sox emissions from flared sour gas assessed separately in overall emissions. | 0
natural gas, vented | 0.0097696 | GLO | cubic meter | oil::production | technosphere | 2 | -4.6285 | 0.34657 | (2,1,1,1,3,BU:2); Country specific methane emissions according to IEA 2020, includes all methane emissions from upstream production, recalculated using a share of 0.88 Nm3 methane per Nm3 natural gas. | 0
production plant crude oil, onshore | 5.1292e-09 | GLO | unit | oil::production | technosphere | 2 | -19.0883 | 0.54931 | (3,4,5,3,3,BU:3); Lodewijkx et al. 2001 | 0
sweet gas, burned in gas turbine, production | 1.1748 | GLO | megajoule | natural gas::power plants | technosphere | 2 | 0.1611 | 0.34657 | (3,2,2,3,3,BU:2); Data for 2019, IOGP 2020, SOx content of sour gas assessed separately in overall emissions. | 0
treatment of municipal solid waste, incineration | 0.0001 | CH | kilogram |  | technosphere | 2 | -9.2103 | 0.024395 | (3,4,1,3,3,BU:1.05); Generic estimation | 0
well for exploration and production, onshore | 1.7543e-05 | GLO | meter | oil::production | technosphere | 2 | -10.9509 | 0.54931 | (3,4,1,3,3,BU:3); Weighted average of specifically cited literature values | 0
Activity | crude oil, at production onshore
code | 75074049cf9924553bb0bd690c8ff3fa
comment | The onshore oil production delivers the product crude oil. The values are derived from a multioutput-process "combined onshore gas and oil production" by allocation based on heating values for crude oil and natural gas Production of crude oil including energy use, infrastructure and emissions. Location: Data valid for DE. Technology: 54 % offshore and 46 % onshore production Time period: Time of most relevant publications and statistics. Other generic data, e.g. for infrastructure are based on older publications. Production volume: 1 megatons of crude oil per year in 2019. Sampling: Statistics and use of generic data Extrapolations: A part of the data has been estimated with generic assumptions for onshore production. Uncertainty: none
filename | ESU-2021-XML-LCIoilandgas\EcoSpold-crude-gas exploration and extraction-2020-v3.0-DE.xml
location | DE
production amount | 1
reference product | crude oil, at production onshore
type | process
unit | kilogram
Exchanges
name | amount | location | unit | categories | type | uncertainty type | loc | scale | comment | negative
AOX, Adsorbable Organic Halogen as Cl | 1.4902e-11 |  | kilogram | water::surface water | biosphere | 2 | -24.9295 | 0.20273 | (2,1,1,3,3,BU:1.5); Extrapolation for sum parameter | 0
BOD5, Biological Oxygen Demand | 4.558e-06 |  | kilogram | water::surface water | biosphere | 2 | -12.2986 | 0.20273 | (2,1,1,3,3,BU:1.5); Extrapolation for sum parameter | 0
COD, Chemical Oxygen Demand | 4.558e-06 |  | kilogram | water::surface water | biosphere | 2 | -12.2986 | 0.20273 | (2,1,1,3,3,BU:1.5); Extrapolation for sum parameter | 0
DOC, Dissolved Organic Carbon | 1.2518e-06 |  | kilogram | water::surface water | biosphere | 2 | -13.5909 | 0.20273 | (2,1,1,3,3,BU:1.5); Extrapolation for sum parameter | 0
Nitrogen | 1.1177e-09 |  | kilogram | water::surface water | biosphere | 2 | -20.612 | 0.20273 | (2,1,1,3,3,BU:1.5); Extrapolation for sum parameter | 0
Nitrogen oxides | 0.00029 |  | kilogram | air::non-urban air or from high stacks | biosphere | 2 | -8.1456 | 0.20273 | (2,1,1,3,3,BU:1.5); Average 2017 to 2019, IOGP 2020 | 0
Oil, crude, in ground | 1.0001 |  | kilogram | natural resource::in ground | biosphere | 2 | 9.9995e-05 | 0.024395 | (1,1,1,3,1,BU:1 extraction plus calculated losses | 0
Oils, unspecified | 1.4468e-06 |  | kilogram | water::surface water | biosphere | 2 | -13.4462 | 0.20273 | (2,1,1,3,3,BU:1.5); Average 2017 to 2019, IOGP 2020 | 0
Oils, unspecified | 1.6333e-06 |  | kilogram | soil | biosphere | 2 | -13.3249 | 0.20273 | (2,1,1,3,3,BU:1.5); Average 2017 to 2019, IOGP 2020 | 0
Sulfur | 3.8745e-09 |  | kilogram | water::surface water | biosphere | 2 | -19.3688 | 0.20273 | (2,1,1,3,3,BU:1.5); Extrapolation for sum parameter | 0
Sulfur dioxide | 2.3333e-05 |  | kilogram | air::non-urban air or from high stacks | biosphere | 2 | -10.6656 | 0.20273 | (2,1,1,3,3,BU:1.5); Average 2017 to 2019, IOGP 2020 | 0
TOC, Total Organic Carbon | 1.2518e-06 |  | kilogram | water::surface water | biosphere | 2 | -13.5909 | 0.20273 | (2,1,1,3,3,BU:1.5); Extrapolation for sum parameter | 0
Water | 0.00095777 |  | cubic meter | water::fossil well | biosphere | 2 | -6.9509 | 0.024395 | (3,3,1,3,1,BU:1.05); Balancing of input-output | 0
Water | 0.001 |  | cubic meter | water::surface water | biosphere | 2 | -6.9078 | 0.20273 | (3,3,1,3,1,BU:1.5); calculation | 0
Water, unspecified natural origin | 4.2233e-05 |  | cubic meter | natural resource::in water | biosphere | 2 | -10.0723 | 0.024395 | (1,1,1,3,1,BU:1.05); Average 2017 to 2019, IOGP 2020 | 0
crude oil, at production onshore | 1 | DE | kilogram | oil::production | production | 0 | 1
Diesel, burned in diesel-electric generating set, at extraction site | 0.024024 | GLO | megajoule | oil::mechanical | technosphere | 2 | -3.7287 | 0.34657 | (3,2,2,3,3,BU:2); Data for 2019, IOGP 2020 | 0
discharge, produced water, onshore | 1 | GLO | kilogram | oil::production | technosphere | 2 | 0 | 0.024395 | (4,3,1,3,3,BU:1.05); Generic estimation | 0
market for chemical, organic | 0.00042193 | GLO | kilogram |  | technosphere | 2 | -7.7707 | 0.024395 | (4,4,1,3,3,BU:1.05); Generic estimation | 0
market for chemicals, inorganic | 0.00055312 | GLO | kilogram |  | technosphere | 2 | -7.4999 | 0.024395 | (4,4,1,3,3,BU:1.05); Generic estimation | 0
market for low level radioactive waste | 2e-07 | GLO | cubic meter |  | technosphere | 2 | -15.4249 | 0.024395 | (3,4,1,3,3,BU:1.05); Generic estimation | 0
market for pipeline, petroleum | 1.993e-08 | GLO | kilometer |  | technosphere | 2 | -17.731 | 0.54931 | (3,4,1,3,3,BU:3); Generic estimation based on estimate for Kazakhstan 2016 | 0
market for transport, freight train | 0.00058503 | Europe without Switzerland | ton kilometer |  | technosphere | 2 | -7.4438 | 0.34657 | (3,4,1,3,3,BU:2); Standard distance for chemical transport 600km | 0
market for transport, freight, lorry 16-32 metric ton, EURO5 | 9.7506e-05 | RER | ton kilometer |  | technosphere | 2 | -9.2356 | 0.34657 | (3,4,1,3,3,BU:2); Standard distance for chemical transport 100km | 0
market group for electricity, medium voltage | 0.033 | US | kilowatt hour |  | technosphere | 2 | -3.4112 | 0.34657 | (3,2,2,3,3,BU:2); Data for 2019, IOGP 2020 | 0
natural gas, sweet, burned in production flare | 0.0036299 | GLO | cubic meter | natural gas::production | technosphere | 2 | -5.6186 | 0.34657 | (3,2,1,1,3,BU:2); Total amount of flared gas per kg OE according to Worldbank 2020, Sox emissions from flared sour gas assessed separately in overall emissions. | 0
natural gas, vented | 0.010603 | GLO | cubic meter | oil::production | technosphere | 2 | -4.5466 | 0.34657 | (2,1,1,1,3,BU:2); Country specific methane emissions according to IEA 2020, includes all methane emissions from upstream production, recalculated using a share of 0.88 Nm3 methane per Nm3 natural gas. | 0
production plant crude oil, onshore | 5.1292e-09 | GLO | unit | oil::production | technosphere | 2 | -19.0883 | 0.54931 | (3,4,5,3,3,BU:3); Lodewijkx et al. 2001 | 0
sweet gas, burned in gas turbine, production | 1.1748 | GLO | megajoule | natural gas::power plants | technosphere | 2 | 0.1611 | 0.34657 | (3,2,2,3,3,BU:2); Data for 2019, IOGP 2020, SOx content of sour gas assessed separately in overall emissions. | 0
treatment of municipal solid waste, incineration | 0.0001 | CH | kilogram |  | technosphere | 2 | -9.2103 | 0.024395 | (3,4,1,3,3,BU:1.05); Generic estimation | 0
well for exploration and production, onshore | 4.488e-06 | GLO | meter | oil::production | technosphere | 2 | -12.3141 | 0.54931 | (3,4,1,3,3,BU:3); Weighted average of specifically cited literature values | 0
Activity | crude oil, at production onshore
code | 7cf97da1ecb55c0ca75f2c96fbb93258
comment | The onshore oil production delivers the product crude oil. The values are derived from a multioutput-process "combined onshore gas and oil production" by allocation based on heating values for crude oil and natural gas Production of crude oil including energy use, infrastructure and emissions. Location: Data valid for RO. Technology: 30 % offshore and 70 % onshore production Time period: Time of most relevant publications and statistics. Other generic data, e.g. for infrastructure are based on older publications. Production volume: 2 megatons of crude oil per year in 2019. Sampling: Statistics and use of generic data Extrapolations: A part of the data has been estimated with generic assumptions for onshore production. Uncertainty: none
filename | ESU-2021-XML-LCIoilandgas\EcoSpold-crude-gas exploration and extraction-2020-v3.0-RO.xml
location | RO
production amount | 1
reference product | crude oil, at production onshore
type | process
unit | kilogram
Exchanges
name | amount | location | unit | categories | type | uncertainty type | loc | scale | comment | negative
AOX, Adsorbable Organic Halogen as Cl | 1.4902e-11 |  | kilogram | water::surface water | biosphere | 2 | -24.9295 | 0.20273 | (2,1,1,3,3,BU:1.5); Extrapolation for sum parameter | 0
BOD5, Biological Oxygen Demand | 4.558e-06 |  | kilogram | water::surface water | biosphere | 2 | -12.2986 | 0.20273 | (2,1,1,3,3,BU:1.5); Extrapolation for sum parameter | 0
COD, Chemical Oxygen Demand | 4.558e-06 |  | kilogram | water::surface water | biosphere | 2 | -12.2986 | 0.20273 | (2,1,1,3,3,BU:1.5); Extrapolation for sum parameter | 0
DOC, Dissolved Organic Carbon | 1.2518e-06 |  | kilogram | water::surface water | biosphere | 2 | -13.5909 | 0.20273 | (2,1,1,3,3,BU:1.5); Extrapolation for sum parameter | 0
Nitrogen | 1.1177e-09 |  | kilogram | water::surface water | biosphere | 2 | -20.612 | 0.20273 | (2,1,1,3,3,BU:1.5); Extrapolation for sum parameter | 0
Nitrogen oxides | 0.00029 |  | kilogram | air::non-urban air or from high stacks | biosphere | 2 | -8.1456 | 0.20273 | (2,1,1,3,3,BU:1.5); Average 2017 to 2019, IOGP 2020 | 0
Oil, crude, in ground | 1.0002 |  | kilogram | natural resource::in ground | biosphere | 2 | 0.00019998 | 0.024395 | (1,1,1,3,1,BU:1 extraction plus calculated losses | 0
Oils, unspecified | 1.4468e-06 |  | kilogram | water::surface water | biosphere | 2 | -13.4462 | 0.20273 | (2,1,1,3,3,BU:1.5); Average 2017 to 2019, IOGP 2020 | 0
Oils, unspecified | 1.6333e-06 |  | kilogram | soil | biosphere | 2 | -13.3249 | 0.20273 | (2,1,1,3,3,BU:1.5); Average 2017 to 2019, IOGP 2020 | 0
Sulfur | 3.8745e-09 |  | kilogram | water::surface water | biosphere | 2 | -19.3688 | 0.20273 | (2,1,1,3,3,BU:1.5); Extrapolation for sum parameter | 0
Sulfur dioxide | 2.3333e-05 |  | kilogram | air::non-urban air or from high stacks | biosphere | 2 | -10.6656 | 0.20273 | (2,1,1,3,3,BU:1.5); Average 2017 to 2019, IOGP 2020 | 0
TOC, Total Organic Carbon | 1.2518e-06 |  | kilogram | water::surface water | biosphere | 2 | -13.5909 | 0.20273 | (2,1,1,3,3,BU:1.5); Extrapolation for sum parameter | 0
Water | 0.00095777 |  | cubic meter | water::fossil well | biosphere | 2 | -6.9509 | 0.024395 | (3,3,1,3,1,BU:1.05); Balancing of input-output | 0
Water | 0.001 |  | cubic meter | water::surface water | biosphere | 2 | -6.9078 | 0.20273 | (3,3,1,3,1,BU:1.5); calculation | 0
Water, unspecified natural origin | 4.2233e-05 |  | cubic meter | natural resource::in water | biosphere | 2 | -10.0723 | 0.024395 | (1,1,1,3,1,BU:1.05); Average 2017 to 2019, IOGP 2020 | 0
crude oil, at production onshore | 1 | RO | kilogram | oil::production | production | 0 | 1
Diesel, burned in diesel-electric generating set, at extraction site | 0.027619 | GLO | megajoule | oil::mechanical | technosphere | 2 | -3.5893 | 0.34657 | (3,2,2,3,3,BU:2); Data for 2019, IOGP 2020 | 0
discharge, produced water, onshore | 1 | GLO | kilogram | oil::production | technosphere | 2 | 0 | 0.024395 | (4,3,1,3,3,BU:1.05); Generic estimation | 0
market for chemical, organic | 0.00042193 | GLO | kilogram |  | technosphere | 2 | -7.7707 | 0.024395 | (4,4,1,3,3,BU:1.05); Generic estimation | 0
market for chemicals, inorganic | 0.00055312 | GLO | kilogram |  | technosphere | 2 | -7.4999 | 0.024395 | (4,4,1,3,3,BU:1.05); Generic estimation | 0
market for low level radioactive waste | 2e-07 | GLO | cubic meter |  | technosphere | 2 | -15.4249 | 0.024395 | (3,4,1,3,3,BU:1.05); Generic estimation | 0
market for pipeline, petroleum | 1.993e-08 | GLO | kilometer |  | technosphere | 2 | -17.731 | 0.54931 | (3,4,1,3,3,BU:3); Generic estimation based on estimate for Kazakhstan 2016 | 0
market for transport, freight train | 0.00058503 | Europe without Switzerland | ton kilometer |  | technosphere | 2 | -7.4438 | 0.34657 | (3,4,1,3,3,BU:2); Standard distance for chemical transport 600km | 0
market for transport, freight, lorry 16-32 metric ton, EURO5 | 9.7506e-05 | RER | ton kilometer |  | technosphere | 2 | -9.2356 | 0.34657 | (3,4,1,3,3,BU:2); Standard distance for chemical transport 100km | 0
market group for electricity, medium voltage | 0.033 | US | kilowatt hour |  | technosphere | 2 | -3.4112 | 0.34657 | (3,2,2,3,3,BU:2); Data for 2019, IOGP 2020 | 0
natural gas, sweet, burned in production flare | 0.0016541 | GLO | cubic meter | natural gas::production | technosphere | 2 | -6.4045 | 0.34657 | (3,2,1,1,3,BU:2); Total amount of flared gas per kg OE according to Worldbank 2020, Sox emissions from flared sour gas assessed separately in overall emissions. | 0
natural gas, vented | 0.011358 | GLO | cubic meter | oil::production | technosphere | 2 | -4.4778 | 0.34657 | (2,1,1,1,3,BU:2); Country specific methane emissions according to IEA 2020, includes all methane emissions from upstream production, recalculated using a share of 0.88 Nm3 methane per Nm3 natural gas. | 0
production plant crude oil, onshore | 5.1292e-09 | GLO | unit | oil::production | technosphere | 2 | -19.0883 | 0.54931 | (3,4,5,3,3,BU:3); Lodewijkx et al. 2001 | 0
sweet gas, burned in gas turbine, production | 1.1748 | GLO | megajoule | natural gas::power plants | technosphere | 2 | 0.1611 | 0.34657 | (3,2,2,3,3,BU:2); Data for 2019, IOGP 2020, SOx content of sour gas assessed separately in overall emissions. | 0
treatment of municipal solid waste, incineration | 0.0001 | CH | kilogram |  | technosphere | 2 | -9.2103 | 0.024395 | (3,4,1,3,3,BU:1.05); Generic estimation | 0
well for exploration and production, onshore | 1.7543e-05 | GLO | meter | oil::production | technosphere | 2 | -10.9509 | 0.54931 | (3,4,1,3,3,BU:3); Weighted average of specifically cited literature values | 0
Activity | crude oil, at production onshore
code | bdb5f9fe3bdbeef770765f242f46e463
comment | The onshore oil production delivers the product crude oil. The values are derived from a multioutput-process "combined onshore gas and oil production" by allocation based on heating values for crude oil and natural gas Production of crude oil including energy use, infrastructure and emissions. Location: Data valid for DZ. Technology: 0 % offshore and 100 % onshore production Time period: Time of most relevant publications and statistics. Other generic data, e.g. for infrastructure are based on older publications. Production volume: 64 megatons of crude oil per year in 2019. Sampling: Statistics and use of generic data Extrapolations: A part of the data has been estimated with generic assumptions for onshore production. Uncertainty: none
filename | ESU-2021-XML-LCIoilandgas\EcoSpold-crude-gas exploration and extraction-2020-v3.0-DZ.xml
location | DZ
production amount | 1
reference product | crude oil, at production onshore
type | process
unit | kilogram
Exchanges
name | amount | location | unit | categories | type | uncertainty type | loc | scale | comment | negative
AOX, Adsorbable Organic Halogen as Cl | 3.1965e-11 |  | kilogram | water::surface water | biosphere | 2 | -24.1664 | 0.20273 | (2,1,1,3,3,BU:1.5); Extrapolation for sum parameter | 0
BOD5, Biological Oxygen Demand | 9.7769e-06 |  | kilogram | water::surface water | biosphere | 2 | -11.5355 | 0.20273 | (2,1,1,3,3,BU:1.5); Extrapolation for sum parameter | 0
COD, Chemical Oxygen Demand | 9.7769e-06 |  | kilogram | water::surface water | biosphere | 2 | -11.5355 | 0.20273 | (2,1,1,3,3,BU:1.5); Extrapolation for sum parameter | 0
DOC, Dissolved Organic Carbon | 2.685e-06 |  | kilogram | water::surface water | biosphere | 2 | -12.8278 | 0.20273 | (2,1,1,3,3,BU:1.5); Extrapolation for sum parameter | 0
Nitrogen | 2.3974e-09 |  | kilogram | water::surface water | biosphere | 2 | -19.8489 | 0.20273 | (2,1,1,3,3,BU:1.5); Extrapolation for sum parameter | 0
Nitrogen oxides | 0.00038333 |  | kilogram | air::non-urban air or from high stacks | biosphere | 2 | -7.8666 | 0.20273 | (2,1,1,3,3,BU:1.5); Average 2017 to 2019, IOGP 2020 | 0
Oil, crude, in ground | 1.0002 |  | kilogram | natural resource::in ground | biosphere | 2 | 0.00019998 | 0.024395 | (1,1,1,3,1,BU:1 extraction plus calculated losses | 0
Oils, unspecified | 3.1033e-06 |  | kilogram | water::surface water | biosphere | 2 | -12.683 | 0.20273 | (2,1,1,3,3,BU:1.5); Average 2017 to 2019, IOGP 2020 | 0
Oils, unspecified | 3.3833e-05 |  | kilogram | soil | biosphere | 2 | -10.2941 | 0.20273 | (2,1,1,3,3,BU:1.5); Average 2017 to 2019, IOGP 2020 | 0
Sulfur | 8.3108e-09 |  | kilogram | water::surface water | biosphere | 2 | -18.6057 | 0.20273 | (2,1,1,3,3,BU:1.5); Extrapolation for sum parameter | 0
Sulfur dioxide | 5e-05 |  | kilogram | air::non-urban air or from high stacks | biosphere | 2 | -9.9035 | 0.20273 | (2,1,1,3,3,BU:1.5); Average 2017 to 2019, IOGP 2020 | 0
TOC, Total Organic Carbon | 2.685e-06 |  | kilogram | water::surface water | biosphere | 2 | -12.8278 | 0.20273 | (2,1,1,3,3,BU:1.5); Extrapolation for sum parameter | 0
Water | 0.00094867 |  | cubic meter | water::fossil well | biosphere | 2 | -6.9604 | 0.024395 | (3,3,1,3,1,BU:1.05); Balancing of input-output | 0
Water | 0.001 |  | cubic meter | water::ocean | biosphere | 2 | -6.9078 | 0.20273 | (3,3,1,3,1,BU:1.5); calculation | 0
Water, unspecified natural origin | 5.133e-05 |  | cubic meter | natural resource::in water | biosphere | 2 | -9.8772 | 0.024395 | (1,1,1,3,1,BU:1.05); Average 2017 to 2019, IOGP 2020 | 0
crude oil, at production onshore | 1 | DZ | kilogram | oil::production | production | 0 | 1
Diesel, burned in diesel-electric generating set, at extraction site | 0.027619 | GLO | megajoule | oil::mechanical | technosphere | 2 | -3.5893 | 0.34657 | (3,2,2,3,3,BU:2); Data for 2019, IOGP 2020 | 0
discharge, produced water, onshore | 1 | GLO | kilogram | oil::production | technosphere | 2 | 0 | 0.024395 | (4,3,1,3,3,BU:1.05); Generic estimation | 0
market for chemical, organic | 0.00042193 | GLO | kilogram |  | technosphere | 2 | -7.7707 | 0.024395 | (4,4,1,3,3,BU:1.05); Generic estimation | 0
market for chemicals, inorganic | 0.00055312 | GLO | kilogram |  | technosphere | 2 | -7.4999 | 0.024395 | (4,4,1,3,3,BU:1.05); Generic estimation | 0
market for low level radioactive waste | 2e-07 | GLO | cubic meter |  | technosphere | 2 | -15.4249 | 0.024395 | (3,4,1,3,3,BU:1.05); Generic estimation | 0
market for pipeline, petroleum | 1.993e-08 | GLO | kilometer |  | technosphere | 2 | -17.731 | 0.54931 | (3,4,1,3,3,BU:3); Generic estimation based on estimate for Kazakhstan 2016 | 0
market for transport, freight train | 0.00058503 | Europe without Switzerland | ton kilometer |  | technosphere | 2 | -7.4438 | 0.34657 | (3,4,1,3,3,BU:2); Standard distance for chemical transport 600km | 0
market for transport, freight, lorry 16-32 metric ton, EURO5 | 9.7506e-05 | RER | ton kilometer |  | technosphere | 2 | -9.2356 | 0.34657 | (3,4,1,3,3,BU:2); Standard distance for chemical transport 100km | 0
market group for electricity, medium voltage | 0.0039167 | GLO | kilowatt hour |  | technosphere | 2 | -5.5425 | 0.34657 | (3,2,2,3,3,BU:2); Data for 2019, IOGP 2020 | 0
natural gas, sweet, burned in production flare | 0.068752 | GLO | cubic meter | natural gas::production | technosphere | 2 | -2.6772 | 0.34657 | (3,2,1,1,3,BU:2); Total amount of flared gas per kg OE according to Worldbank 2020, Sox emissions from flared sour gas assessed separately in overall emissions. | 0
natural gas, vented | 0.027765 | GLO | cubic meter | oil::production | technosphere | 2 | -3.584 | 0.34657 | (2,1,1,1,3,BU:2); Country specific methane emissions according to IEA 2020, includes all methane emissions from upstream production, recalculated using a share of 0.88 Nm3 methane per Nm3 natural gas. | 0
production plant crude oil, onshore | 5.1292e-09 | GLO | unit | oil::production | technosphere | 2 | -19.0883 | 0.54931 | (3,4,5,3,3,BU:3); Lodewijkx et al. 2001 | 0
sweet gas, burned in gas turbine, production | 1.3677 | GLO | megajoule | natural gas::power plants | technosphere | 2 | 0.31313 | 0.34657 | (3,2,2,3,3,BU:2); Data for 2019, IOGP 2020, SOx content of sour gas assessed separately in overall emissions. | 0
treatment of municipal solid waste, incineration | 0.0001 | CH | kilogram |  | technosphere | 2 | -9.2103 | 0.024395 | (3,4,1,3,3,BU:1.05); Generic estimation | 0
well for exploration and production, onshore | 4.352e-06 | GLO | meter | oil::production | technosphere | 2 | -12.3449 | 0.54931 | (3,4,1,3,3,BU:3); Weighted average of specifically cited literature values | 0
Activity | crude oil, at production onshore
code | d8a0493a14adcc8b80a73b2ae4f29c6a
comment | The onshore oil production delivers the product crude oil. The values are derived from a multioutput-process "combined onshore gas and oil production" by allocation based on heating values for crude oil and natural gas Production of crude oil including energy use, infrastructure and emissions. Location: Data valid for KZ. Technology: 13 % offshore and 87 % onshore production Time period: Time of most relevant publications and statistics. Other generic data, e.g. for infrastructure are based on older publications. Production volume: 80 megatons of crude oil per year in 2019. Sampling: Statistics and use of generic data Extrapolations: A part of the data has been estimated with generic assumptions for onshore production. Uncertainty: none
filename | ESU-2021-XML-LCIoilandgas\EcoSpold-crude-gas exploration and extraction-2020-v3.0-KZ.xml
location | KZ
production amount | 1
reference product | crude oil, at production onshore
type | process
unit | kilogram
Exchanges
name | amount | location | unit | categories | type | uncertainty type | loc | scale | comment | negative
AOX, Adsorbable Organic Halogen as Cl | 1.4902e-11 |  | kilogram | water::surface water | biosphere | 2 | -24.9295 | 0.20273 | (2,1,1,3,3,BU:1.5); Extrapolation for sum parameter | 0
BOD5, Biological Oxygen Demand | 4.558e-06 |  | kilogram | water::surface water | biosphere | 2 | -12.2986 | 0.20273 | (2,1,1,3,3,BU:1.5); Extrapolation for sum parameter | 0
COD, Chemical Oxygen Demand | 4.558e-06 |  | kilogram | water::surface water | biosphere | 2 | -12.2986 | 0.20273 | (2,1,1,3,3,BU:1.5); Extrapolation for sum parameter | 0
DOC, Dissolved Organic Carbon | 1.2518e-06 |  | kilogram | water::surface water | biosphere | 2 | -13.5909 | 0.20273 | (2,1,1,3,3,BU:1.5); Extrapolation for sum parameter | 0
Nitrogen | 1.1177e-09 |  | kilogram | water::surface water | biosphere | 2 | -20.612 | 0.20273 | (2,1,1,3,3,BU:1.5); Extrapolation for sum parameter | 0
Nitrogen oxides | 0.00021 |  | kilogram | air::non-urban air or from high stacks | biosphere | 2 | -8.4684 | 0.20273 | (2,1,1,3,3,BU:1.5); Average 2017 to 2019, IOGP 2020 | 0
Oil, crude, in ground | 1 |  | kilogram | natural resource::in ground | biosphere | 2 | 0 | 0.024395 | (1,1,1,3,1,BU:1 extraction plus calculated losses | 0
Oils, unspecified | 1.4468e-06 |  | kilogram | water::surface water | biosphere | 2 | -13.4462 | 0.20273 | (2,1,1,3,3,BU:1.5); Average 2017 to 2019, IOGP 2020 | 0
Oils, unspecified | 2.95e-06 |  | kilogram | soil | biosphere | 2 | -12.7337 | 0.20273 | (2,1,1,3,3,BU:1.5); Average 2017 to 2019, IOGP 2020 | 0
Sulfur | 3.8745e-09 |  | kilogram | water::surface water | biosphere | 2 | -19.3688 | 0.20273 | (2,1,1,3,3,BU:1.5); Extrapolation for sum parameter | 0
Sulfur dioxide | 0.00020333 |  | kilogram | air::non-urban air or from high stacks | biosphere | 2 | -8.5007 | 0.20273 | (2,1,1,3,3,BU:1.5); Average 2017 to 2019, IOGP 2020 | 0
TOC, Total Organic Carbon | 1.2518e-06 |  | kilogram | water::surface water | biosphere | 2 | -13.5909 | 0.20273 | (2,1,1,3,3,BU:1.5); Extrapolation for sum parameter | 0
Water | 0.00099158 |  | cubic meter | water::fossil well | biosphere | 2 | -6.9162 | 0.024395 | (3,3,1,3,1,BU:1.05); Balancing of input-output | 0
Water | 0.0012 |  | cubic meter | water::surface water | biosphere | 2 | -6.7254 | 0.20273 | (3,3,1,3,1,BU:1.5); calculation | 0
Water, unspecified natural origin | 0.00020842 |  | cubic meter | natural resource::in water | biosphere | 2 | -8.476 | 0.024395 | (1,1,1,3,1,BU:1.05); Average 2017 to 2019, IOGP 2020 | 0
crude oil, at production onshore | 1 | KZ | kilogram | oil::production | production | 0 | 1
Diesel, burned in diesel-electric generating set, at extraction site | 0.028032 | GLO | megajoule | oil::mechanical | technosphere | 2 | -3.5744 | 0.34657 | (3,2,2,3,3,BU:2); Data for 2019, IOGP 2020 | 0
discharge, produced water, onshore | 1.37 | GLO | kilogram | oil::production | technosphere | 2 | 0.31481 | 0.024395 | (4,3,1,3,3,BU:1.05); Generic estimation | 0
market for chemical, organic | 0.00042193 | GLO | kilogram |  | technosphere | 2 | -7.7707 | 0.024395 | (4,4,1,3,3,BU:1.05); Generic estimation | 0
market for chemicals, inorganic | 0.00055312 | GLO | kilogram |  | technosphere | 2 | -7.4999 | 0.024395 | (4,4,1,3,3,BU:1.05); Generic estimation | 0
market for low level radioactive waste | 2e-07 | GLO | cubic meter |  | technosphere | 2 | -15.4249 | 0.024395 | (3,4,1,3,3,BU:1.05); Generic estimation | 0
market for pipeline, petroleum | 1.993e-08 | GLO | kilometer |  | technosphere | 2 | -17.731 | 0.54931 | (3,4,1,3,3,BU:3); Generic estimation based on estimate for Kazakhstan 2016 | 0
market for transport, freight train | 0.00058503 | Europe without Switzerland | ton kilometer |  | technosphere | 2 | -7.4438 | 0.34657 | (3,4,1,3,3,BU:2); Standard distance for chemical transport 600km | 0
market for transport, freight, lorry 16-32 metric ton, EURO5 | 9.7506e-05 | RER | ton kilometer |  | technosphere | 2 | -9.2356 | 0.34657 | (3,4,1,3,3,BU:2); Standard distance for chemical transport 100km | 0
market group for electricity, medium voltage | 0.016222 | GLO | kilowatt hour |  | technosphere | 2 | -4.1214 | 0.34657 | (3,2,2,3,3,BU:2); Data for 2019, IOGP 2020 | 0
natural gas, sweet, burned in production flare | 0.014166 | GLO | cubic meter | natural gas::production | technosphere | 2 | -4.2569 | 0.34657 | (3,2,1,1,3,BU:2); Total amount of flared gas per kg OE according to Worldbank 2020, Sox emissions from flared sour gas assessed separately in overall emissions. | 0
natural gas, vented | 0.013489 | GLO | cubic meter | oil::production | technosphere | 2 | -4.3059 | 0.34657 | (2,1,1,1,3,BU:2); Country specific methane emissions according to IEA 2020, includes all methane emissions from upstream production, recalculated using a share of 0.88 Nm3 methane per Nm3 natural gas. | 0
production plant crude oil, onshore | 5.1292e-09 | GLO | unit | oil::production | technosphere | 2 | -19.0883 | 0.54931 | (3,4,5,3,3,BU:3); Lodewijkx et al. 2001 | 0
sweet gas, burned in gas turbine, production | 1.3724 | GLO | megajoule | natural gas::power plants | technosphere | 2 | 0.31656 | 0.34657 | (3,2,2,3,3,BU:2); Data for 2019, IOGP 2020, SOx content of sour gas assessed separately in overall emissions. | 0
treatment of municipal solid waste, incineration | 0.0001 | CH | kilogram |  | technosphere | 2 | -9.2103 | 0.024395 | (3,4,1,3,3,BU:1.05); Generic estimation | 0
well for exploration and production, onshore | 4.352e-06 | GLO | meter | oil::production | technosphere | 2 | -12.3449 | 0.54931 | (3,4,1,3,3,BU:3); Weighted average of specifically cited literature values | 0
Activity | crude oil, at production onshore
code | de8edac85ec40bebd8658a52ee4dd2d8
comment | The onshore oil production delivers the product crude oil. The values are derived from a multioutput-process "combined onshore gas and oil production" by allocation based on heating values for crude oil and natural gas Production of crude oil including energy use, infrastructure and emissions. Location: Data valid for NO. Technology: 100 % offshore and 0 % onshore production Time period: Time of most relevant publications and statistics. Other generic data, e.g. for infrastructure are based on older publications. Production volume: 0 megatons of crude oil per year in 2019. Sampling: Statistics and use of generic data Extrapolations: A part of the data has been estimated with generic assumptions for onshore production. Uncertainty: none
filename | ESU-2021-XML-LCIoilandgas\EcoSpold-crude-gas exploration and extraction-2020-v3.0-NO.xml
location | NO
production amount | 1
reference product | crude oil, at production onshore
type | process
unit | kilogram
Exchanges
name | amount | location | unit | categories | type | uncertainty type | loc | scale | comment | negative
AOX, Adsorbable Organic Halogen as Cl | 1.4902e-11 |  | kilogram | water::surface water | biosphere | 2 | -24.9295 | 0.20273 | (2,1,1,3,3,BU:1.5); Extrapolation for sum parameter | 0
BOD5, Biological Oxygen Demand | 4.558e-06 |  | kilogram | water::surface water | biosphere | 2 | -12.2986 | 0.20273 | (2,1,1,3,3,BU:1.5); Extrapolation for sum parameter | 0
COD, Chemical Oxygen Demand | 4.558e-06 |  | kilogram | water::surface water | biosphere | 2 | -12.2986 | 0.20273 | (2,1,1,3,3,BU:1.5); Extrapolation for sum parameter | 0
DOC, Dissolved Organic Carbon | 1.2518e-06 |  | kilogram | water::surface water | biosphere | 2 | -13.5909 | 0.20273 | (2,1,1,3,3,BU:1.5); Extrapolation for sum parameter | 0
Nitrogen | 1.1177e-09 |  | kilogram | water::surface water | biosphere | 2 | -20.612 | 0.20273 | (2,1,1,3,3,BU:1.5); Extrapolation for sum parameter | 0
Nitrogen oxides | 0.00029 |  | kilogram | air::non-urban air or from high stacks | biosphere | 2 | -8.1456 | 0.20273 | (2,1,1,3,3,BU:1.5); Average 2017 to 2019, IOGP 2020 | 0
Oil, crude, in ground | 1.0001 |  | kilogram | natural resource::in ground | biosphere | 2 | 9.9995e-05 | 0.024395 | (1,1,1,3,1,BU:1 extraction plus calculated losses | 0
Oils, unspecified | 1.4468e-06 |  | kilogram | water::surface water | biosphere | 2 | -13.4462 | 0.20273 | (2,1,1,3,3,BU:1.5); Average 2017 to 2019, IOGP 2020 | 0
Oils, unspecified | 1.6333e-06 |  | kilogram | soil | biosphere | 2 | -13.3249 | 0.20273 | (2,1,1,3,3,BU:1.5); Average 2017 to 2019, IOGP 2020 | 0
Sulfur | 3.8745e-09 |  | kilogram | water::surface water | biosphere | 2 | -19.3688 | 0.20273 | (2,1,1,3,3,BU:1.5); Extrapolation for sum parameter | 0
Sulfur dioxide | 2.3333e-05 |  | kilogram | air::non-urban air or from high stacks | biosphere | 2 | -10.6656 | 0.20273 | (2,1,1,3,3,BU:1.5); Average 2017 to 2019, IOGP 2020 | 0
TOC, Total Organic Carbon | 1.2518e-06 |  | kilogram | water::surface water | biosphere | 2 | -13.5909 | 0.20273 | (2,1,1,3,3,BU:1.5); Extrapolation for sum parameter | 0
Water | 0.00095777 |  | cubic meter | water::fossil well | biosphere | 2 | -6.9509 | 0.024395 | (3,3,1,3,1,BU:1.05); Balancing of input-output | 0
Water | 0.001 |  | cubic meter | water::surface water | biosphere | 2 | -6.9078 | 0.20273 | (3,3,1,3,1,BU:1.5); calculation | 0
Water, unspecified natural origin | 4.2233e-05 |  | cubic meter | natural resource::in water | biosphere | 2 | -10.0723 | 0.024395 | (1,1,1,3,1,BU:1.05); Average 2017 to 2019, IOGP 2020 | 0
crude oil, at production onshore | 1 | NO | kilogram | oil::production | production | 0 | 1
Diesel, burned in diesel-electric generating set, at extraction site | 0.024024 | GLO | megajoule | oil::mechanical | technosphere | 2 | -3.7287 | 0.34657 | (3,2,2,3,3,BU:2); Data for 2019, IOGP 2020 | 0
discharge, produced water, onshore | 1 | GLO | kilogram | oil::production | technosphere | 2 | 0 | 0.024395 | (4,3,1,3,3,BU:1.05); Generic estimation | 0
market for chemical, organic | 0.00042193 | GLO | kilogram |  | technosphere | 2 | -7.7707 | 0.024395 | (4,4,1,3,3,BU:1.05); Generic estimation | 0
market for chemicals, inorganic | 0.00055312 | GLO | kilogram |  | technosphere | 2 | -7.4999 | 0.024395 | (4,4,1,3,3,BU:1.05); Generic estimation | 0
market for low level radioactive waste | 1.58e-07 | GLO | cubic meter |  | technosphere | 2 | -15.6607 | 0.024395 | (3,4,1,3,3,BU:1.05); Generic estimation | 0
market for pipeline, petroleum | 1.993e-08 | GLO | kilometer |  | technosphere | 2 | -17.731 | 0.54931 | (3,4,1,3,3,BU:3); Generic estimation based on estimate for Kazakhstan 2016 | 0
market for transport, freight train | 0.00058503 | Europe without Switzerland | ton kilometer |  | technosphere | 2 | -7.4438 | 0.34657 | (3,4,1,3,3,BU:2); Standard distance for chemical transport 600km | 0
market for transport, freight, lorry 16-32 metric ton, EURO5 | 9.7506e-05 | RER | ton kilometer |  | technosphere | 2 | -9.2356 | 0.34657 | (3,4,1,3,3,BU:2); Standard distance for chemical transport 100km | 0
market group for electricity, medium voltage | 0.033 | US | kilowatt hour |  | technosphere | 2 | -3.4112 | 0.34657 | (3,2,2,3,3,BU:2); Data for 2019, IOGP 2020 | 0
natural gas, sweet, burned in production flare | 0.0011762 | GLO | cubic meter | natural gas::production | technosphere | 2 | -6.7455 | 0.34657 | (3,2,1,1,3,BU:2); Total amount of flared gas per kg OE according to Worldbank 2020, Sox emissions from flared sour gas assessed separately in overall emissions. | 0
production plant crude oil, onshore | 5.1292e-09 | GLO | unit | oil::production | technosphere | 2 | -19.0883 | 0.54931 | (3,4,5,3,3,BU:3); Lodewijkx et al. 2001 | 0
sweet gas, burned in gas turbine, production | 1.1748 | GLO | megajoule | natural gas::power plants | technosphere | 2 | 0.1611 | 0.34657 | (3,2,2,3,3,BU:2); Data for 2019, IOGP 2020, SOx content of sour gas assessed separately in overall emissions. | 0
treatment of municipal solid waste, incineration | 8.66e-05 | CH | kilogram |  | technosphere | 2 | -9.3542 | 0.024395 | (3,4,1,3,3,BU:1.05); Generic estimation | 0
well for exploration and production, onshore | 3.264e-06 | GLO | meter | oil::production | technosphere | 2 | -12.6326 | 0.54931 | (3,4,1,3,3,BU:3); Weighted average of specifically cited literature values | 0
Activity | crude oil, at production onshore
code | df31c6dc15c6c54d8a2474baf2e31849
comment | The onshore oil production delivers the product crude oil. The values are derived from a multioutput-process "combined onshore gas and oil production" by allocation based on heating values for crude oil and natural gas Production of crude oil including energy use, infrastructure and emissions. Location: Data valid for IQ. Technology: 0 % offshore and 100 % onshore production Time period: Time of most relevant publications and statistics. Other generic data, e.g. for infrastructure are based on older publications. Production volume: 234 megatons of crude oil per year in 2019. Sampling: Statistics and use of generic data Extrapolations: A part of the data has been estimated with generic assumptions for onshore production. Uncertainty: none
filename | ESU-2021-XML-LCIoilandgas\EcoSpold-crude-gas exploration and extraction-2020-v3.0-IQ.xml
location | IQ
production amount | 1
reference product | crude oil, at production onshore
type | process
unit | kilogram
Exchanges
name | amount | location | unit | categories | type | uncertainty type | loc | scale | comment | negative
AOX, Adsorbable Organic Halogen as Cl | 7.8968e-12 |  | kilogram | water::surface water | biosphere | 2 | -25.5646 | 0.20273 | (2,1,1,3,3,BU:1.5); Extrapolation for sum parameter | 0
BOD5, Biological Oxygen Demand | 2.4154e-06 |  | kilogram | water::surface water | biosphere | 2 | -12.9336 | 0.20273 | (2,1,1,3,3,BU:1.5); Extrapolation for sum parameter | 0
COD, Chemical Oxygen Demand | 2.4154e-06 |  | kilogram | water::surface water | biosphere | 2 | -12.9336 | 0.20273 | (2,1,1,3,3,BU:1.5); Extrapolation for sum parameter | 0
DOC, Dissolved Organic Carbon | 6.6333e-07 |  | kilogram | water::surface water | biosphere | 2 | -14.226 | 0.20273 | (2,1,1,3,3,BU:1.5); Extrapolation for sum parameter | 0
Nitrogen | 5.9226e-10 |  | kilogram | water::surface water | biosphere | 2 | -21.2471 | 0.20273 | (2,1,1,3,3,BU:1.5); Extrapolation for sum parameter | 0
Nitrogen oxides | 0.00016333 |  | kilogram | air::non-urban air or from high stacks | biosphere | 2 | -8.7197 | 0.20273 | (2,1,1,3,3,BU:1.5); Average 2017 to 2019, IOGP 2020 | 0
Oil, crude, in ground | 1 |  | kilogram | natural resource::in ground | biosphere | 2 | 0 | 0.024395 | (1,1,1,3,1,BU:1 extraction plus calculated losses | 0
Oils, unspecified | 7.6667e-07 |  | kilogram | water::surface water | biosphere | 2 | -14.0812 | 0.20273 | (2,1,1,3,3,BU:1.5); Average 2017 to 2019, IOGP 2020 | 0
Oils, unspecified | 6.0333e-07 |  | kilogram | soil | biosphere | 2 | -14.3208 | 0.20273 | (2,1,1,3,3,BU:1.5); Average 2017 to 2019, IOGP 2020 | 0
Sulfur | 2.0532e-09 |  | kilogram | water::surface water | biosphere | 2 | -20.0039 | 0.20273 | (2,1,1,3,3,BU:1.5); Extrapolation for sum parameter | 0
Sulfur dioxide | 0.00066667 |  | kilogram | air::non-urban air or from high stacks | biosphere | 2 | -7.3132 | 0.20273 | (2,1,1,3,3,BU:1.5); Average 2017 to 2019, IOGP 2020 | 0
TOC, Total Organic Carbon | 6.6333e-07 |  | kilogram | water::surface water | biosphere | 2 | -14.226 | 0.20273 | (2,1,1,3,3,BU:1.5); Extrapolation for sum parameter | 0
Water | 0.00099571 |  | cubic meter | water::fossil well | biosphere | 2 | -6.9121 | 0.024395 | (3,3,1,3,1,BU:1.05); Balancing of input-output | 0
Water | 0.001 |  | cubic meter | water::ocean | biosphere | 2 | -6.9078 | 0.20273 | (3,3,1,3,1,BU:1.5); calculation | 0
Water, unspecified natural origin | 4.2933e-06 |  | cubic meter | natural resource::in water | biosphere | 2 | -12.3585 | 0.024395 | (1,1,1,3,1,BU:1.05); Average 2017 to 2019, IOGP 2020 | 0
crude oil, at production onshore | 1 | IQ | kilogram | oil::production | production | 0 | 1
Diesel, burned in diesel-electric generating set, at extraction site | 0.008556 | GLO | megajoule | oil::mechanical | technosphere | 2 | -4.7611 | 0.34657 | (3,2,2,3,3,BU:2); Data for 2019, IOGP 2020 | 0
discharge, produced water, onshore | 1 | GLO | kilogram | oil::production | technosphere | 2 | 0 | 0.024395 | (4,3,1,3,3,BU:1.05); Generic estimation | 0
market for chemical, organic | 0.00042193 | GLO | kilogram |  | technosphere | 2 | -7.7707 | 0.024395 | (4,4,1,3,3,BU:1.05); Generic estimation | 0
market for chemicals, inorganic | 0.00055312 | GLO | kilogram |  | technosphere | 2 | -7.4999 | 0.024395 | (4,4,1,3,3,BU:1.05); Generic estimation | 0
market for low level radioactive waste | 2e-07 | GLO | cubic meter |  | technosphere | 2 | -15.4249 | 0.024395 | (3,4,1,3,3,BU:1.05); Generic estimation | 0
market for pipeline, petroleum | 1.993e-08 | GLO | kilometer |  | technosphere | 2 | -17.731 | 0.54931 | (3,4,1,3,3,BU:3); Generic estimation based on estimate for Kazakhstan 2016 | 0
market for transport, freight train | 0.00058503 | Europe without Switzerland | ton kilometer |  | technosphere | 2 | -7.4438 | 0.34657 | (3,4,1,3,3,BU:2); Standard distance for chemical transport 600km | 0
market for transport, freight, lorry 16-32 metric ton, EURO5 | 9.7506e-05 | RER | ton kilometer |  | technosphere | 2 | -9.2356 | 0.34657 | (3,4,1,3,3,BU:2); Standard distance for chemical transport 100km | 0
market group for electricity, medium voltage | 0.053389 | GLO | kilowatt hour |  | technosphere | 2 | -2.9302 | 0.34657 | (3,2,2,3,3,BU:2); Data for 2019, IOGP 2020 | 0
natural gas, sweet, burned in production flare | 0.073655 | GLO | cubic meter | natural gas::production | technosphere | 2 | -2.6084 | 0.34657 | (3,2,1,1,3,BU:2); Total amount of flared gas per kg OE according to Worldbank 2020, Sox emissions from flared sour gas assessed separately in overall emissions. | 0
natural gas, vented | 0.043075 | GLO | cubic meter | oil::production | technosphere | 2 | -3.1448 | 0.34657 | (2,1,1,1,3,BU:2); Country specific methane emissions according to IEA 2020, includes all methane emissions from upstream production, recalculated using a share of 0.88 Nm3 methane per Nm3 natural gas. | 0
production plant crude oil, onshore | 5.1292e-09 | GLO | unit | oil::production | technosphere | 2 | -19.0883 | 0.54931 | (3,4,5,3,3,BU:3); Lodewijkx et al. 2001 | 0
sweet gas, burned in gas turbine, production | 0.4154 | GLO | megajoule | natural gas::power plants | technosphere | 2 | -0.87851 | 0.34657 | (3,2,2,3,3,BU:2); Data for 2019, IOGP 2020, SOx content of sour gas assessed separately in overall emissions. | 0
treatment of municipal solid waste, incineration | 0.0001 | CH | kilogram |  | technosphere | 2 | -9.2103 | 0.024395 | (3,4,1,3,3,BU:1.05); Generic estimation | 0
well for exploration and production, onshore | 1.5353e-07 | GLO | meter | oil::production | technosphere | 2 | -15.6894 | 0.54931 | (3,4,1,3,3,BU:3); Weighted average of specifically cited literature values | 0
Activity | crude oil, at production onshore
code | e2bbb0c57e6345d1ff13014ece12dd88
comment | The onshore oil production delivers the product crude oil. The values are derived from a multioutput-process "combined onshore gas and oil production" by allocation based on heating values for crude oil and natural gas Production of crude oil including energy use, infrastructure and emissions. Location: Data valid for NG. Technology: 90 % offshore and 10 % onshore production Time period: Time of most relevant publications and statistics. Other generic data, e.g. for infrastructure are based on older publications. Production volume: 10 megatons of crude oil per year in 2019. Sampling: Statistics and use of generic data Extrapolations: A part of the data has been estimated with generic assumptions for onshore production. Uncertainty: none
filename | ESU-2021-XML-LCIoilandgas\EcoSpold-crude-gas exploration and extraction-2020-v3.0-NG.xml
location | NG
production amount | 1
reference product | crude oil, at production onshore
type | process
unit | kilogram
Exchanges
name | amount | location | unit | categories | type | uncertainty type | loc | scale | comment | negative
AOX, Adsorbable Organic Halogen as Cl | 3.1965e-11 |  | kilogram | water::surface water | biosphere | 2 | -24.1664 | 0.20273 | (2,1,1,3,3,BU:1.5); Extrapolation for sum parameter | 0
BOD5, Biological Oxygen Demand | 9.7769e-06 |  | kilogram | water::surface water | biosphere | 2 | -11.5355 | 0.20273 | (2,1,1,3,3,BU:1.5); Extrapolation for sum parameter | 0
COD, Chemical Oxygen Demand | 9.7769e-06 |  | kilogram | water::surface water | biosphere | 2 | -11.5355 | 0.20273 | (2,1,1,3,3,BU:1.5); Extrapolation for sum parameter | 0
DOC, Dissolved Organic Carbon | 2.685e-06 |  | kilogram | water::surface water | biosphere | 2 | -12.8278 | 0.20273 | (2,1,1,3,3,BU:1.5); Extrapolation for sum parameter | 0
Nitrogen | 2.3974e-09 |  | kilogram | water::surface water | biosphere | 2 | -19.8489 | 0.20273 | (2,1,1,3,3,BU:1.5); Extrapolation for sum parameter | 0
Nitrogen oxides | 0.00038333 |  | kilogram | air::non-urban air or from high stacks | biosphere | 2 | -7.8666 | 0.20273 | (2,1,1,3,3,BU:1.5); Average 2017 to 2019, IOGP 2020 | 0
Oil, crude, in ground | 1.0001 |  | kilogram | natural resource::in ground | biosphere | 2 | 9.9995e-05 | 0.024395 | (1,1,1,3,1,BU:1 extraction plus calculated losses | 0
Oils, unspecified | 3.1033e-06 |  | kilogram | water::surface water | biosphere | 2 | -12.683 | 0.20273 | (2,1,1,3,3,BU:1.5); Average 2017 to 2019, IOGP 2020 | 0
Oils, unspecified | 3.3833e-05 |  | kilogram | soil | biosphere | 2 | -10.2941 | 0.20273 | (2,1,1,3,3,BU:1.5); Average 2017 to 2019, IOGP 2020 | 0
Sulfur | 8.3108e-09 |  | kilogram | water::surface water | biosphere | 2 | -18.6057 | 0.20273 | (2,1,1,3,3,BU:1.5); Extrapolation for sum parameter | 0
Sulfur dioxide | 5e-05 |  | kilogram | air::non-urban air or from high stacks | biosphere | 2 | -9.9035 | 0.20273 | (2,1,1,3,3,BU:1.5); Average 2017 to 2019, IOGP 2020 | 0
TOC, Total Organic Carbon | 2.685e-06 |  | kilogram | water::surface water | biosphere | 2 | -12.8278 | 0.20273 | (2,1,1,3,3,BU:1.5); Extrapolation for sum parameter | 0
Water | 0.00094867 |  | cubic meter | water::fossil well | biosphere | 2 | -6.9604 | 0.024395 | (3,3,1,3,1,BU:1.05); Balancing of input-output | 0
Water | 0.001 |  | cubic meter | water::ocean | biosphere | 2 | -6.9078 | 0.20273 | (3,3,1,3,1,BU:1.5); calculation | 0
Water, unspecified natural origin | 5.133e-05 |  | cubic meter | natural resource::in water | biosphere | 2 | -9.8772 | 0.024395 | (1,1,1,3,1,BU:1.05); Average 2017 to 2019, IOGP 2020 | 0
crude oil, at production onshore | 1 | NG | kilogram | oil::production | production | 0 | 1
Diesel, burned in diesel-electric generating set, at extraction site | 0.027918 | GLO | megajoule | oil::mechanical | technosphere | 2 | -3.5785 | 0.34657 | (3,2,2,3,3,BU:2); Data for 2019, IOGP 2020 | 0
discharge, produced water, onshore | 0.42 | GLO | kilogram | oil::production | technosphere | 2 | -0.8675 | 0.024395 | (4,3,1,3,3,BU:1.05); Generic estimation | 0
market for chemical, organic | 0.00042193 | GLO | kilogram |  | technosphere | 2 | -7.7707 | 0.024395 | (4,4,1,3,3,BU:1.05); Generic estimation | 0
market for chemicals, inorganic | 0.00055312 | GLO | kilogram |  | technosphere | 2 | -7.4999 | 0.024395 | (4,4,1,3,3,BU:1.05); Generic estimation | 0
market for low level radioactive waste | 2e-07 | GLO | cubic meter |  | technosphere | 2 | -15.4249 | 0.024395 | (3,4,1,3,3,BU:1.05); Generic estimation | 0
market for pipeline, petroleum | 1.993e-08 | GLO | kilometer |  | technosphere | 2 | -17.731 | 0.54931 | (3,4,1,3,3,BU:3); Generic estimation based on estimate for Kazakhstan 2016 | 0
market for transport, freight train | 0.00058503 | Europe without Switzerland | ton kilometer |  | technosphere | 2 | -7.4438 | 0.34657 | (3,4,1,3,3,BU:2); Standard distance for chemical transport 600km | 0
market for transport, freight, lorry 16-32 metric ton, EURO5 | 9.7506e-05 | RER | ton kilometer |  | technosphere | 2 | -9.2356 | 0.34657 | (3,4,1,3,3,BU:2); Standard distance for chemical transport 100km | 0
market group for electricity, medium voltage | 0.0039167 | GLO | kilowatt hour |  | technosphere | 2 | -5.5425 | 0.34657 | (3,2,2,3,3,BU:2); Data for 2019, IOGP 2020 | 0
natural gas, sweet, burned in production flare | 0.055025 | GLO | cubic meter | natural gas::production | technosphere | 2 | -2.9 | 0.34657 | (3,2,1,1,3,BU:2); Total amount of flared gas per kg OE according to Worldbank 2020, Sox emissions from flared sour gas assessed separately in overall emissions. | 0
natural gas, vented | 0.0833 | GLO | cubic meter | oil::production | technosphere | 2 | -2.4853 | 0.34657 | (2,1,1,1,3,BU:2); Country specific methane emissions according to IEA 2020, includes all methane emissions from upstream production, recalculated using a share of 0.88 Nm3 methane per Nm3 natural gas. | 0
production plant crude oil, onshore | 5.1292e-09 | GLO | unit | oil::production | technosphere | 2 | -19.0883 | 0.54931 | (3,4,5,3,3,BU:3); Lodewijkx et al. 2001 | 0
sweet gas, burned in gas turbine, production | 1.3677 | GLO | megajoule | natural gas::power plants | technosphere | 2 | 0.31313 | 0.34657 | (3,2,2,3,3,BU:2); Data for 2019, IOGP 2020, SOx content of sour gas assessed separately in overall emissions. | 0
treatment of municipal solid waste, incineration | 0.000363 | CH | kilogram |  | technosphere | 2 | -7.9211 | 0.024395 | (3,4,1,3,3,BU:1.05); Generic estimation | 0
well for exploration and production, onshore | 1.7543e-05 | GLO | meter | oil::production | technosphere | 2 | -10.9509 | 0.54931 | (3,4,1,3,3,BU:3); Weighted average of specifically cited literature values | 0
Activity | crude oil, at production onshore
code | e2f5cd5a51141a0ba8d6f1508b258988
comment | The onshore oil production delivers the product crude oil. The values are derived from a multioutput-process "combined onshore gas and oil production" by allocation based on heating values for crude oil and natural gas Production of crude oil including energy use, infrastructure and emissions. Location: Data valid for AZ. Technology: 90 % offshore and 10 % onshore production Time period: Time of most relevant publications and statistics. Other generic data, e.g. for infrastructure are based on older publications. Production volume: 4 megatons of crude oil per year in 2019. Sampling: Statistics and use of generic data Extrapolations: A part of the data has been estimated with generic assumptions for onshore production. Uncertainty: none
filename | ESU-2021-XML-LCIoilandgas\EcoSpold-crude-gas exploration and extraction-2020-v3.0-AZ.xml
location | AZ
production amount | 1
reference product | crude oil, at production onshore
type | process
unit | kilogram
Exchanges
name | amount | location | unit | categories | type | uncertainty type | loc | scale | comment | negative
AOX, Adsorbable Organic Halogen as Cl | 1.4902e-11 |  | kilogram | water::surface water | biosphere | 2 | -24.9295 | 0.20273 | (2,1,1,3,3,BU:1.5); Extrapolation for sum parameter | 0
BOD5, Biological Oxygen Demand | 4.558e-06 |  | kilogram | water::surface water | biosphere | 2 | -12.2986 | 0.20273 | (2,1,1,3,3,BU:1.5); Extrapolation for sum parameter | 0
COD, Chemical Oxygen Demand | 4.558e-06 |  | kilogram | water::surface water | biosphere | 2 | -12.2986 | 0.20273 | (2,1,1,3,3,BU:1.5); Extrapolation for sum parameter | 0
DOC, Dissolved Organic Carbon | 1.2518e-06 |  | kilogram | water::surface water | biosphere | 2 | -13.5909 | 0.20273 | (2,1,1,3,3,BU:1.5); Extrapolation for sum parameter | 0
Nitrogen | 1.1177e-09 |  | kilogram | water::surface water | biosphere | 2 | -20.612 | 0.20273 | (2,1,1,3,3,BU:1.5); Extrapolation for sum parameter | 0
Nitrogen oxides | 0.00021 |  | kilogram | air::non-urban air or from high stacks | biosphere | 2 | -8.4684 | 0.20273 | (2,1,1,3,3,BU:1.5); Average 2017 to 2019, IOGP 2020 | 0
Oil, crude, in ground | 1.0001 |  | kilogram | natural resource::in ground | biosphere | 2 | 9.9995e-05 | 0.024395 | (1,1,1,3,1,BU:1 extraction plus calculated losses | 0
Oils, unspecified | 1.4468e-06 |  | kilogram | water::surface water | biosphere | 2 | -13.4462 | 0.20273 | (2,1,1,3,3,BU:1.5); Average 2017 to 2019, IOGP 2020 | 0
Oils, unspecified | 2.95e-06 |  | kilogram | soil | biosphere | 2 | -12.7337 | 0.20273 | (2,1,1,3,3,BU:1.5); Average 2017 to 2019, IOGP 2020 | 0
Sulfur | 3.8745e-09 |  | kilogram | water::surface water | biosphere | 2 | -19.3688 | 0.20273 | (2,1,1,3,3,BU:1.5); Extrapolation for sum parameter | 0
Sulfur dioxide | 0.00020333 |  | kilogram | air::non-urban air or from high stacks | biosphere | 2 | -8.5007 | 0.20273 | (2,1,1,3,3,BU:1.5); Average 2017 to 2019, IOGP 2020 | 0
TOC, Total Organic Carbon | 1.2518e-06 |  | kilogram | water::surface water | biosphere | 2 | -13.5909 | 0.20273 | (2,1,1,3,3,BU:1.5); Extrapolation for sum parameter | 0
Water | 0.00079158 |  | cubic meter | water::fossil well | biosphere | 2 | -7.1415 | 0.024395 | (3,3,1,3,1,BU:1.05); Balancing of input-output | 0
Water | 0.001 |  | cubic meter | water::ocean | biosphere | 2 | -6.9078 | 0.20273 | (3,3,1,3,1,BU:1.5); calculation | 0
Water, unspecified natural origin | 0.00020842 |  | cubic meter | natural resource::in water | biosphere | 2 | -8.476 | 0.024395 | (1,1,1,3,1,BU:1.05); Average 2017 to 2019, IOGP 2020 | 0
crude oil, at production onshore | 1 | AZ | kilogram | oil::production | production | 0 | 1
Diesel, burned in diesel-electric generating set, at extraction site | 0.028032 | GLO | megajoule | oil::mechanical | technosphere | 2 | -3.5744 | 0.34657 | (3,2,2,3,3,BU:2); Data for 2019, IOGP 2020 | 0
discharge, produced water, onshore | 1 | GLO | kilogram | oil::production | technosphere | 2 | 0 | 0.024395 | (4,3,1,3,3,BU:1.05); Generic estimation | 0
market for chemical, organic | 0.00042193 | GLO | kilogram |  | technosphere | 2 | -7.7707 | 0.024395 | (4,4,1,3,3,BU:1.05); Generic estimation | 0
market for chemicals, inorganic | 0.00055312 | GLO | kilogram |  | technosphere | 2 | -7.4999 | 0.024395 | (4,4,1,3,3,BU:1.05); Generic estimation | 0
market for low level radioactive waste | 2e-07 | GLO | cubic meter |  | technosphere | 2 | -15.4249 | 0.024395 | (3,4,1,3,3,BU:1.05); Generic estimation | 0
market for pipeline, petroleum | 1.993e-08 | GLO | kilometer |  | technosphere | 2 | -17.731 | 0.54931 | (3,4,1,3,3,BU:3); Generic estimation based on estimate for Kazakhstan 2016 | 0
market for transport, freight train | 0.00058503 | Europe without Switzerland | ton kilometer |  | technosphere | 2 | -7.4438 | 0.34657 | (3,4,1,3,3,BU:2); Standard distance for chemical transport 600km | 0
market for transport, freight, lorry 16-32 metric ton, EURO5 | 9.7506e-05 | RER | ton kilometer |  | technosphere | 2 | -9.2356 | 0.34657 | (3,4,1,3,3,BU:2); Standard distance for chemical transport 100km | 0
market group for electricity, medium voltage | 0.016222 | GLO | kilowatt hour |  | technosphere | 2 | -4.1214 | 0.34657 | (3,2,2,3,3,BU:2); Data for 2019, IOGP 2020 | 0
natural gas, sweet, burned in production flare | 0.0038253 | GLO | cubic meter | natural gas::production | technosphere | 2 | -5.5661 | 0.34657 | (3,2,1,1,3,BU:2); Total amount of flared gas per kg OE according to Worldbank 2020, Sox emissions from flared sour gas assessed separately in overall emissions. | 0
natural gas, vented | 0.0088599 | GLO | cubic meter | oil::production | technosphere | 2 | -4.7262 | 0.34657 | (2,1,1,1,3,BU:2); Country specific methane emissions according to IEA 2020, includes all methane emissions from upstream production, recalculated using a share of 0.88 Nm3 methane per Nm3 natural gas. | 0
production plant crude oil, onshore | 5.1292e-09 | GLO | unit | oil::production | technosphere | 2 | -19.0883 | 0.54931 | (3,4,5,3,3,BU:3); Lodewijkx et al. 2001 | 0
sweet gas, burned in gas turbine, production | 1.3724 | GLO | megajoule | natural gas::power plants | technosphere | 2 | 0.31656 | 0.34657 | (3,2,2,3,3,BU:2); Data for 2019, IOGP 2020, SOx content of sour gas assessed separately in overall emissions. | 0
treatment of municipal solid waste, incineration | 0.0001 | CH | kilogram |  | technosphere | 2 | -9.2103 | 0.024395 | (3,4,1,3,3,BU:1.05); Generic estimation | 0
well for exploration and production, onshore | 4.352e-06 | GLO | meter | oil::production | technosphere | 2 | -12.3449 | 0.54931 | (3,4,1,3,3,BU:3); Weighted average of specifically cited literature values | 0
Activity | crude oil, import mix, at long distance transport
code | 407ca94381c9ec7c7797737339c290b0
comment | Calculation for transport distances assuming transport by pipeline offshore and onshore as well as sea transport in tanker. Sites and modes of transportation based on the supply situation in 2019. Transportation of crude oil from exploration sites to refineries in CH-region. Includes transport service requirements and emissions from oil handling and evaporation. Location: Calculations include production and transport of crude oil from 7 countries. Technology: Operation of crude oil pipelines by electricity. Time period: Transport modes investigated for 2019. Production volume: 3 million tons of directly imported crude oil to CH region in 2019. Sampling: Literature. Online calculators for distances. Extrapolations: none Uncertainty: none
filename | ESU-2021-XML-LCIoilandgas\EcoSpold-oil¬gas-transport-2020-v2.0-oil CH.xml
location | CH
production amount | 1
reference product | crude oil, import mix, at long distance transport
type | process
unit | kilogram
Exchanges
name | amount | location | unit | categories | type | uncertainty type | loc | scale | comment | negative
Benzene | 4.5e-07 |  | kilogram | air::non-urban air or from high stacks | biosphere | 2 | -14.614 | 0.56089 | (3,4,4,1,1,BU:3); Evaporation losses for storage and handling | 0
Butane | 0.00012642 |  | kilogram | air::non-urban air or from high stacks | biosphere | 2 | -8.9759 | 0.23228 | (3,4,4,1,1,BU:1.5); Evaporation losses for storage and handling | 0
Ethane | 1.601e-06 |  | kilogram | air::non-urban air or from high stacks | biosphere | 2 | -13.3449 | 0.23228 | (3,4,4,1,1,BU:1.5); Evaporation losses for storage and handling | 0
Hexane | 5.3876e-05 |  | kilogram | air::non-urban air or from high stacks | biosphere | 2 | -9.8288 | 0.23228 | (3,4,4,1,1,BU:1.5); Evaporation losses for storage and handling | 0
Hydrocarbons, aliphatic, alkanes, unspecified | 1.35e-06 |  | kilogram | air::non-urban air or from high stacks | biosphere | 2 | -13.5154 | 0.23228 | (3,4,4,1,1,BU:1.5); Evaporation losses for storage and handling | 0
Methane, fossil | 1.498e-06 |  | kilogram | air::non-urban air or from high stacks | biosphere | 2 | -13.4114 | 0.23228 | (3,4,4,1,1,BU:1.5); Evaporation losses for storage and handling | 0
Pentane | 9.558e-05 |  | kilogram | air::non-urban air or from high stacks | biosphere | 2 | -9.2555 | 0.23228 | (3,4,4,1,1,BU:1.5); Evaporation losses for storage and handling | 0
Propane | 6.1296e-05 |  | kilogram | air::non-urban air or from high stacks | biosphere | 2 | -9.6998 | 0.23228 | (3,4,4,1,1,BU:1.5); Evaporation losses for storage and handling | 0
Toluene | 2.7e-07 |  | kilogram | air::non-urban air or from high stacks | biosphere | 2 | -15.1248 | 0.23228 | (3,4,4,1,1,BU:1.5); Evaporation losses for storage and handling | 0
crude oil, import mix, at long distance transport | 1 | CH | kilogram | oil::transport | production | 0 | 1
crude oil, at production | 0.00064464 | AZ | kilogram | oil::production | technosphere | 2 | -7.3468 | 0.094897 | (1,1,1,3,3,BU:1.05); Transported crude oil +losses | 0
crude oil, at production | 0.032586 | DZ | kilogram | oil::production | technosphere | 2 | -3.4239 | 0.094897 | (1,1,1,3,3,BU:1.05); Transported crude oil +losses | 0
crude oil, at production | 0.28704 | KZ | kilogram | oil::production | technosphere | 2 | -1.2481 | 0.094359 | (1,1,1,1,3,BU:1.05); Transported crude oil +losses | 0
crude oil, at production | 0.22282 | LY | kilogram | oil::production | technosphere | 2 | -1.5014 | 0.094897 | (1,1,1,3,3,BU:1.05); Transported crude oil +losses | 0
crude oil, at production | 0.34163 | NG | kilogram | oil::production | technosphere | 2 | -1.074 | 0.094897 | (1,1,1,3,3,BU:1.05); Transported crude oil +losses | 0
crude oil, at production | 0.010551 | RU | kilogram | oil::production | technosphere | 2 | -4.5515 | 0.094359 | (1,1,1,1,3,BU:1.05); Transported crude oil +losses | 0
crude oil, at production | 0.10507 | US | kilogram | oil::production | technosphere | 2 | -2.2531 | 0.094359 | (1,1,1,1,3,BU:1.05); Transported crude oil +losses | 0
market for transport, freight, sea, container ship | 4.9288 | GLO | ton kilometer |  | technosphere | 2 | 1.5951 | 0.36179 | (3,2,1,3,3,BU:2); Calculation based on estimated shipping route and pipelines according to searates.com and export data for 2019. | 0
transport, pipeline, offshore, petroleum | 0.080726 | GLO | ton kilometer |  | technosphere | 2 | -2.5167 | 0.10663 | (3,2,1,3,3,BU:1.05); Calculation based on estimated shipping route and pipelines according to searates.com and export data for 2019. | 0
transport, pipeline, onshore, petroleum | 1.8047 | RER | ton kilometer |  | technosphere | 2 | 0.59039 | 0.10663 | (3,2,1,3,3,BU:1.05); Calculation based on estimated shipping route and pipelines according to searates.com and export data for 2019. | 0
Activity | crude oil, import mix, at long distance transport
code | d5bfec85fa364b8b2eddd24e718c324c
comment | Calculation for transport distances assuming transport by pipeline offshore and onshore as well as sea transport in tanker. Sites and modes of transportation based on the supply situation in 2019. Transportation of crude oil from exploration sites to refineries in RER-region. Includes transport service requirements and emissions from oil handling and evaporation. Location: Calculations include production and transport of crude oil from 12 countries. Technology: Operation of crude oil pipelines by electricity. Time period: Transport modes investigated for 2019. Production volume: 514 million tons of directly imported crude oil to RER region in 2019. Sampling: Literature. Online calculators for distances. Extrapolations: none Uncertainty: none
filename | ESU-2021-XML-LCIoilandgas\EcoSpold-oil¬gas-transport-2020-v2.0-oil RER.xml
location | RER
production amount | 1
reference product | crude oil, import mix, at long distance transport
type | process
unit | kilogram
Exchanges
name | amount | location | unit | categories | type | uncertainty type | loc | scale | comment | negative
Benzene | 4.5e-07 |  | kilogram | air::non-urban air or from high stacks | biosphere | 2 | -14.614 | 0.56089 | (3,4,4,1,1,BU:3); Evaporation losses for storage and handling | 0
Butane | 0.00012642 |  | kilogram | air::non-urban air or from high stacks | biosphere | 2 | -8.9759 | 0.23228 | (3,4,4,1,1,BU:1.5); Evaporation losses for storage and handling | 0
Ethane | 1.601e-06 |  | kilogram | air::non-urban air or from high stacks | biosphere | 2 | -13.3449 | 0.23228 | (3,4,4,1,1,BU:1.5); Evaporation losses for storage and handling | 0
Hexane | 5.3876e-05 |  | kilogram | air::non-urban air or from high stacks | biosphere | 2 | -9.8288 | 0.23228 | (3,4,4,1,1,BU:1.5); Evaporation losses for storage and handling | 0
Hydrocarbons, aliphatic, alkanes, unspecified | 1.35e-06 |  | kilogram | air::non-urban air or from high stacks | biosphere | 2 | -13.5154 | 0.23228 | (3,4,4,1,1,BU:1.5); Evaporation losses for storage and handling | 0
Methane, fossil | 1.498e-06 |  | kilogram | air::non-urban air or from high stacks | biosphere | 2 | -13.4114 | 0.23228 | (3,4,4,1,1,BU:1.5); Evaporation losses for storage and handling | 0
Pentane | 9.558e-05 |  | kilogram | air::non-urban air or from high stacks | biosphere | 2 | -9.2555 | 0.23228 | (3,4,4,1,1,BU:1.5); Evaporation losses for storage and handling | 0
Propane | 6.1296e-05 |  | kilogram | air::non-urban air or from high stacks | biosphere | 2 | -9.6998 | 0.23228 | (3,4,4,1,1,BU:1.5); Evaporation losses for storage and handling | 0
Toluene | 2.7e-07 |  | kilogram | air::non-urban air or from high stacks | biosphere | 2 | -15.1248 | 0.23228 | (3,4,4,1,1,BU:1.5); Evaporation losses for storage and handling | 0
crude oil, import mix, at long distance transport | 1 | RER | kilogram | oil::transport | production | 0 | 1
crude oil, at production | 0.044485 | AZ | kilogram | oil::production | technosphere | 2 | -3.1126 | 0.094897 | (1,1,1,3,3,BU:1.05); Transported crude oil +losses | 0
crude oil, at production | 0.037033 | DZ | kilogram | oil::production | technosphere | 2 | -3.2959 | 0.094897 | (1,1,1,3,3,BU:1.05); Transported crude oil +losses | 0
crude oil, at production | 0.051182 | GB | kilogram | oil::production | technosphere | 2 | -2.9724 | 0.094897 | (1,1,1,3,3,BU:1.05); Transported crude oil +losses | 0
crude oil, at production | 0.090767 | IQ | kilogram | oil::production | technosphere | 2 | -2.3995 | 0.094359 | (1,1,1,1,3,BU:1.05); Transported crude oil +losses | 0
crude oil, at production | 0.079508 | KZ | kilogram | oil::production | technosphere | 2 | -2.5319 | 0.094359 | (1,1,1,1,3,BU:1.05); Transported crude oil +losses | 0
crude oil, at production | 0.067163 | LY | kilogram | oil::production | technosphere | 2 | -2.7006 | 0.094897 | (1,1,1,3,3,BU:1.05); Transported crude oil +losses | 0
crude oil, at production | 0.018898 | MX | kilogram | oil::production | technosphere | 2 | -3.9687 | 0.094359 | (1,1,1,1,3,BU:1.05); Transported crude oil +losses | 0
crude oil, at production | 0.084116 | NG | kilogram | oil::production | technosphere | 2 | -2.4756 | 0.094897 | (1,1,1,3,3,BU:1.05); Transported crude oil +losses | 0
crude oil, at production | 0.10778 | NO | kilogram | oil::production | technosphere | 2 | -2.2277 | 0.094897 | (1,1,1,3,3,BU:1.05); Transported crude oil +losses | 0
crude oil, at production | 0.26388 | RU | kilogram | oil::production | technosphere | 2 | -1.3323 | 0.094359 | (1,1,1,1,3,BU:1.05); Transported crude oil +losses | 0
crude oil, at production | 0.078309 | SA | kilogram | oil::production | technosphere | 2 | -2.5471 | 0.094359 | (1,1,1,1,3,BU:1.05); Transported crude oil +losses | 0
crude oil, at production | 0.077216 | US | kilogram | oil::production | technosphere | 2 | -2.5611 | 0.094359 | (1,1,1,1,3,BU:1.05); Transported crude oil +losses | 0
market for transport, freight, sea, container ship | 3.7046 | GLO | ton kilometer |  | technosphere | 2 | 1.3096 | 0.36179 | (3,2,1,3,3,BU:2); Calculation based on estimated shipping route and pipelines according to searates.com and export data for 2019. | 0
transport, pipeline, offshore, petroleum | 0.068809 | GLO | ton kilometer |  | technosphere | 2 | -2.6764 | 0.10663 | (3,2,1,3,3,BU:1.05); Calculation based on estimated shipping route and pipelines according to searates.com and export data for 2019. | 0
transport, pipeline, onshore, petroleum | 1.8498 | RER | ton kilometer |  | technosphere | 2 | 0.61508 | 0.10663 | (3,2,1,3,3,BU:1.05); Calculation based on estimated shipping route and pipelines according to searates.com and export data for 2019. | 0
Activity | diesel, burned in diesel-electric generating set
code | bbf09b847b3f31da36cf6131e2c8ec81
comment | Generic module to estimate emissions due to the use of diesel during crude oil exploration. Diesel consumption, emissions and infrastructure for the use of diesel in electric generating sets. Transport to site not included. Location: Data for NO and US. Technology: On site generation of electricity in diesel motor generators. Time period: Time of publications. Production volume: Not known. Sampling: Literature. Extrapolations: From single data to global situation. Uncertainty: none
filename | ESU-2021-XML-LCIoilandgas\EcoSpold-crude-gas exploration and extraction-2020-v3.0-diesel at generator.xml
location | GLO
production amount | 1
reference product | diesel, burned in diesel-electric generating set
type | process
unit | megajoule
Exchanges
name | amount | location | unit | categories | type | uncertainty type | loc | scale | comment | negative
Benzene | 2e-08 |  | kilogram | air::non-urban air or from high stacks | biosphere | 2 | -17.7275 | 0.55405 | (3,3,3,3,1,BU:3); Extrapolation | 0
Benzo(a)pyrene | 1e-10 |  | kilogram | air::non-urban air or from high stacks | biosphere | 2 | -23.0259 | 0.55405 | (3,3,3,3,1,BU:3); Extrapolation | 0
Cadmium | 2.336e-10 |  | kilogram | air::non-urban air or from high stacks | biosphere | 2 | -22.1774 | 0.8106 | (2,3,1,1,3,BU:5); Literature for automobile emissions | 0
Carbon dioxide, fossil | 0.073 |  | kilogram | air::non-urban air or from high stacks | biosphere | 2 | -2.6173 | 0.045834 | (2,3,2,3,1,BU:1.05); Literature | 0
Carbon monoxide, fossil | 0.00068 |  | kilogram | air::non-urban air or from high stacks | biosphere | 2 | -7.2934 | 0.80797 | (3,3,3,3,1,BU:5); Literature | 0
Chromium | 1.1657e-09 |  | kilogram | air::non-urban air or from high stacks | biosphere | 2 | -20.5699 | 0.8106 | (2,3,1,1,3,BU:5); Literature for automobile emissions | 0
Chromium VI | 2.336e-12 |  | kilogram | air::non-urban air or from high stacks | biosphere | 2 | -26.7826 | 0.8106 | (2,3,1,1,3,BU:5); Literature for automobile emissions, 0.2% share of Cr is Cr VI | 0
Copper | 3.9712e-08 |  | kilogram | air::non-urban air or from high stacks | biosphere | 2 | -17.0416 | 0.8106 | (2,3,1,1,3,BU:5); Literature for automobile emissions | 0
Dinitrogen monoxide | 6e-06 |  | kilogram | air::non-urban air or from high stacks | biosphere | 2 | -12.0238 | 0.21524 | (3,3,3,3,1,BU:1.5); Literature | 0
Mercury | 4.672e-10 |  | kilogram | air::non-urban air or from high stacks | biosphere | 2 | -21.4843 | 0.81309 | (3,3,3,3,3,BU:5); Literature on content in diesel | 0
Methane, fossil | 1.67e-07 |  | kilogram | air::non-urban air or from high stacks | biosphere | 2 | -15.6053 | 0.20589 | (2,3,1,3,1,BU:1.5); Environmental report | 0
NMVOC, non-methane volatile organic compounds, unspecified origin | 9.24e-05 |  | kilogram | air::non-urban air or from high stacks | biosphere | 2 | -9.2894 | 0.20589 | (2,3,1,3,1,BU:1.5); Environmental report | 0
Nickel | 1.6352e-09 |  | kilogram | air::non-urban air or from high stacks | biosphere | 2 | -20.2315 | 0.8106 | (2,3,1,1,3,BU:5); Literature for automobile emissions | 0
Nitrogen oxides | 0.00138 |  | kilogram | air::non-urban air or from high stacks | biosphere | 2 | -6.5857 | 0.20589 | (2,3,1,3,1,BU:1.5); Environmental report | 0
Particulates, < 2.5 um | 0.00017 |  | kilogram | air::non-urban air or from high stacks | biosphere | 2 | -8.6797 | 0.55405 | (3,3,3,3,1,BU:3); Literature | 0
Selenium | 2.336e-10 |  | kilogram | air::non-urban air or from high stacks | biosphere | 2 | -22.1774 | 0.8106 | (2,3,1,1,3,BU:5); Literature for automobile emissions | 0
Sulfur dioxide | 6.01e-05 |  | kilogram | air::non-urban air or from high stacks | biosphere | 2 | -9.7195 | 0.04341 | (2,3,1,3,1,BU:1.05); Environmental report | 0
Zinc | 2.336e-08 |  | kilogram | air::non-urban air or from high stacks | biosphere | 2 | -17.5722 | 0.8106 | (2,3,1,1,3,BU:5); Literature for automobile emissions | 0
diesel, burned in diesel-electric generating set | 1 | GLO | megajoule | oil::mechanical | production | 0 | 1
diesel-electric generating set production 10MW | 1.8519e-10 | RER | unit | oil::mechanical | technosphere | 2 | -22.4096 | 0.56832 | (3,5,3,3,3,BU:3); Estimation | 0
market for diesel | 0.02336 | Europe without Switzerland | kilogram |  | technosphere | 2 | -3.7567 | 0.108 | (3,3,3,3,1,BU:1.05); Calculation | 0
market for lubricating oil | 6.7e-05 | RER | kilogram |  | technosphere | 2 | -9.6108 | 0.36247 | (3,5,1,3,5,BU:1.05); Rough estimation with data for cogen 200kWe | 0
treatment of waste mineral oil, hazardous waste incineration | 6.7e-05 | CH | kilogram |  | technosphere | 2 | -9.6108 | 0.36247 | (3,5,1,3,5,BU:1.05); Rough estimation | 0
Activity | diesel-electric generating set production 10MW
code | ef6287ae24807872d4dee4c474b5e70c
comment | Rough estimation. Materials of the generator. Not including manufacturing Location: Not known. Technology: Production of equipment. Time period: Time of estimation. Production volume: Not known. Sampling: Literature. Extrapolations: From single data to European situation. Uncertainty: none
filename | ESU-2021-XML-LCIoilandgas\EcoSpold-crude-gas exploration and extraction-2020-v3.0._X-Ex-diesel-infra.xml
location | RER
production amount | 1
reference product | diesel-electric generating set production 10MW
type | process
unit | unit
Exchanges
name | amount | location | unit | categories | type | uncertainty type | loc
diesel-electric generating set production 10MW | 1 | RER | unit | oil::mechanical | production | 0 | 1
market for copper, cathode | 18000 | GLO | kilogram |  | technosphere | 0 | 18000
market for steel, chromium steel 18/8 | 9000 | GLO | kilogram |  | technosphere | 0 | 9000
market for steel, low-alloyed | 180000 | GLO | kilogram |  | technosphere | 0 | 180000
market for transport, freight train | 124200 | Europe without Switzerland | ton kilometer |  | technosphere | 0 | 124200
market for transport, freight, lorry 16-32 metric ton, EURO5 | 20700 | RER | ton kilometer |  | technosphere | 0 | 20700
Activity | discharge, produced water, offshore
code | cb037a826957747ba199a9863444d5f4
comment | Emissions related to discharge of produced water Emissions of water pollutants without water content discharged to rivers after treatment. Oil emissions are not included and are considered separately. Water in- and output have to be considered separately. Location: Data from literature for offshore production in the North Sea, Indonesia, Mexico , USA and Canada Technology: Discharge after pre-treatment. Time period: Time of publications. Most figures could be verified for 2011. Production volume: About 1m3 of water is discharged per tonne of crude oil produced. Sampling: Publication in environmental reports and other literature. Extrapolations: Several measurements from platforms in different countries available. Applied on all offshore operations. Uncertainty: none
filename | ESU-2021-XML-LCIoilandgas\EcoSpold-crude-gas exploration and extraction-2020-v3.0._X-water-off.xml
location | OCE
production amount | 1
reference product | discharge, produced water, offshore
type | process
unit | kilogram
Exchanges
name | amount | location | unit | categories | type | uncertainty type | loc | scale | comment | negative
Acenaphthene | 2.361e-09 |  | kilogram | water::ocean | biosphere | 2 | -19.8642 | 0.56001 | (2,3,3,3,3,BU:3); Literature, specific PAH | 0
Acenaphthylene | 1.1694e-09 |  | kilogram | water::ocean | biosphere | 2 | -20.5668 | 0.55957 | (2,2,3,3,3,BU:3); Literature, specific PAH | 0
Ammonium, ion | 0.0001615 |  | kilogram | water::ocean | biosphere | 2 | -8.731 | 0.22906 | (2,2,3,3,3,BU:1.5); Literature | 0
Arsenic, ion | 2.7775e-08 |  | kilogram | water::ocean | biosphere | 2 | -17.3991 | 0.81176 | (2,2,3,3,3,BU:5); Literature | 0
BOD5, Biological Oxygen Demand | 0.00052475 |  | kilogram | water::ocean | biosphere | 2 | -7.5526 | 0.24533 | (4,2,3,3,3,BU:1.5); Threshold limit for IN | 0
Barium | 0.00012908 |  | kilogram | water::ocean | biosphere | 2 | -8.9551 | 0.81176 | (2,2,3,3,3,BU:5); Literature | 0
Benzene | 3.721e-06 |  | kilogram | water::ocean | biosphere | 2 | -12.5015 | 0.55957 | (2,2,3,3,3,BU:3); Literature | 0
Benzene, ethyl- | 1.342e-06 |  | kilogram | water::ocean | biosphere | 2 | -13.5213 | 0.56105 | (3,2,3,3,3,BU:3); Literature | 0
Boron | 1.2e-05 |  | kilogram | water::ocean | biosphere | 2 | -11.3306 | 0.81176 | (2,2,3,3,3,BU:5); Literature | 0
Bromine | 3.5e-05 |  | kilogram | water::ocean | biosphere | 2 | -10.2602 | 0.83663 | (3,3,5,3,3,BU:5); Literature | 0
COD, Chemical Oxygen Demand | 3.5e-05 |  | kilogram | water::ocean | biosphere | 2 | -10.2602 | 0.31545 | (4,3,5,3,3,BU:1.5); Threshold limit for IN | 0
Cadmium, ion | 3.505e-09 |  | kilogram | water::ocean | biosphere | 2 | -19.4691 | 0.55957 | (2,2,3,3,3,BU:3); Literature | 0
Calcium, ion | 0.0085825 |  | kilogram | water::ocean | biosphere | 2 | -4.758 | 0.56105 | (3,2,3,3,3,BU:3); Literature | 0
Carbonate | 0.00027925 |  | kilogram | water::ocean | biosphere | 2 | -8.1834 | 0.55957 | (2,2,3,3,3,BU:3); Literature | 0
Carboxylic acids, unspecified | 0.000184 |  | kilogram | water::ocean | biosphere | 2 | -8.6006 | 0.30298 | (2,3,5,3,3,BU:1.5); Environmental report for NO | 0
Cesium | 5e-08 |  | kilogram | water::ocean | biosphere | 2 | -16.8112 | 0.59508 | (3,3,5,3,3,BU:3); Literature | 0
Chloride | 0.071775 |  | kilogram | water::ocean | biosphere | 2 | -2.6342 | 0.56105 | (3,2,3,3,3,BU:3); Literature | 0
Chromium, ion | 1.085e-08 |  | kilogram | water::ocean | biosphere | 2 | -18.3391 | 0.55957 | (2,2,3,3,3,BU:3); Literature | 0
Copper, ion | 3.93e-08 |  | kilogram | water::ocean | biosphere | 2 | -17.052 | 0.55957 | (2,2,3,3,3,BU:3); Literature | 0
DOC, Dissolved Organic Carbon | 0.000295 |  | kilogram | water::ocean | biosphere | 2 | -8.1285 | 0.30572 | (3,3,5,3,3,BU:1.5); Literature | 0
Fluoride | 5e-07 |  | kilogram | water::ocean | biosphere | 2 | -14.5087 | 0.30572 | (3,3,5,3,3,BU:1.5); Literature | 0
Hydrocarbons, aliphatic, alkanes, unspecified | 6.5e-06 |  | kilogram | water::ocean | biosphere | 2 | -11.9437 | 0.59508 | (3,3,5,3,3,BU:3); Literature | 0
Hydrocarbons, aliphatic, unsaturated | 6e-07 |  | kilogram | water::ocean | biosphere | 2 | -14.3263 | 0.59508 | (3,3,5,3,3,BU:3); Literature | 0
Hydrocarbons, aromatic | 2.6e-05 |  | kilogram | water::ocean | biosphere | 2 | -10.5574 | 0.30572 | (3,3,5,3,3,BU:1.5); Literature | 0
Iodide | 5.825e-05 |  | kilogram | water::ocean | biosphere | 2 | -9.7508 | 0.81278 | (3,2,3,3,3,BU:5); Literature | 0
Iron, ion | 1.1877e-05 |  | kilogram | water::ocean | biosphere | 2 | -11.3409 | 0.81176 | (2,2,3,3,3,BU:5); Literature | 0
Lead | 1.1273e-08 |  | kilogram | water::ocean | biosphere | 2 | -18.3009 | 0.81176 | (2,2,3,3,3,BU:5); Literature | 0
Lead-210 | 0.047465 |  | kilo Becquerel | water::ocean | biosphere | 2 | -3.0478 | 0.55957 | (2,2,3,3,3,BU:3); Literature | 0
Lithium, ion | 1.325e-05 |  | kilogram | water::ocean | biosphere | 2 | -11.2315 | 0.81176 | (2,2,3,3,3,BU:5); Literature | 0
Magnesium | 0.0014575 |  | kilogram | water::ocean | biosphere | 2 | -6.531 | 0.81278 | (3,2,3,3,3,BU:5); Literature | 0
Manganese | 3.7702e-06 |  | kilogram | water::ocean | biosphere | 2 | -12.4884 | 0.81278 | (3,2,3,3,3,BU:5); Literature | 0
Mercury | 2.5034e-09 |  | kilogram | water::ocean | biosphere | 2 | -19.8056 | 0.81176 | (2,2,3,3,3,BU:5); Literature | 0
Molybdenum | 6.25e-10 |  | kilogram | water::ocean | biosphere | 2 | -21.1933 | 0.81176 | (2,2,3,3,3,BU:5); Literature | 0
Nickel, ion | 1.0852e-07 |  | kilogram | water::ocean | biosphere | 2 | -16.0363 | 0.81176 | (2,2,3,3,3,BU:5); Literature | 0
PAH, polycyclic aromatic hydrocarbons | 1.0905e-06 |  | kilogram | water::ocean | biosphere | 2 | -13.7289 | 0.55957 | (2,2,3,3,3,BU:3); Literature | 0
Phenol | 4e-06 |  | kilogram | water::ocean | biosphere | 2 | -12.4292 | 0.59366 | (2,3,5,3,3,BU:3); Environmental report for NO | 0
Polonium-210 | 1.6188e-06 |  | kilo Becquerel | water::ocean | biosphere | 2 | -13.3338 | 0.55957 | (2,2,3,3,3,BU:3); Literature | 0
Potassium, ion | 0.0010075 |  | kilogram | water::ocean | biosphere | 2 | -6.9003 | 0.81278 | (3,2,3,3,3,BU:5); Literature | 0
Radium-224 | 0.012615 |  | kilo Becquerel | water::ocean | biosphere | 2 | -4.3729 | 0.56105 | (3,2,3,3,3,BU:3); Literature | 0
Radium-226 | 0.3037 |  | kilo Becquerel | water::ocean | biosphere | 2 | -1.1917 | 0.55957 | (2,2,3,3,3,BU:3); Literature | 0
Radium-228 | 0.05003 |  | kilo Becquerel | water::ocean | biosphere | 2 | -2.9951 | 0.56105 | (3,2,3,3,3,BU:3); Literature | 0
Rubidium | 5e-07 |  | kilogram | water::ocean | biosphere | 2 | -14.5087 | 0.83663 | (3,3,5,3,3,BU:5); Literature | 0
Silver, ion | 3e-08 |  | kilogram | water::ocean | biosphere | 2 | -17.3221 | 0.83663 | (3,3,5,3,3,BU:5); Literature | 0
Sodium, ion | 0.035075 |  | kilogram | water::ocean | biosphere | 2 | -3.3503 | 0.81278 | (3,2,3,3,3,BU:5); Literature | 0
Strontium | 0.00034175 |  | kilogram | water::ocean | biosphere | 2 | -7.9814 | 0.81278 | (3,2,3,3,3,BU:5); Literature | 0
Sulfate | 0.000345 |  | kilogram | water::ocean | biosphere | 2 | -7.972 | 0.22906 | (2,2,3,3,3,BU:1.5); Literature | 0
Suspended solids, unspecified | 4.5e-05 |  | kilogram | water::ocean | biosphere | 2 | -10.0088 | 0.31545 | (4,3,5,3,3,BU:1.5); Threshold limit for IN | 0
TOC, Total Organic Carbon | 0.003045 |  | kilogram | water::ocean | biosphere | 2 | -5.7943 | 0.23268 | (3,2,3,3,3,BU:1.5); Literature | 0
Thorium-228 | 0.01 |  | kilo Becquerel | water::ocean | biosphere | 2 | -4.6052 | 0.59508 | (3,3,5,3,3,BU:3); Literature | 0
Thorium-232 | 3.2375e-07 |  | kilo Becquerel | water::ocean | biosphere | 2 | -14.9433 | 0.55957 | (2,2,3,3,3,BU:3); Literature | 0
Toluene | 5.8472e-06 |  | kilogram | water::ocean | biosphere | 2 | -12.0495 | 0.56105 | (3,2,3,3,3,BU:3); Literature | 0
Uranium-238 | 2.5049e-05 |  | kilo Becquerel | water::ocean | biosphere | 2 | -10.5947 | 0.55957 | (2,2,3,3,3,BU:3); Literature | 0
VOC, volatile organic compounds, unspecified origin | 1.75e-05 |  | kilogram | water::ocean | biosphere | 2 | -10.9533 | 0.30572 | (3,3,5,3,3,BU:1.5); Literature | 0
Vanadium, ion | 3.25e-10 |  | kilogram | water::ocean | biosphere | 2 | -21.8472 | 0.81176 | (2,2,3,3,3,BU:5); Literature | 0
Xylene | 4.8832e-06 |  | kilogram | water::ocean | biosphere | 2 | -12.2297 | 0.56105 | (3,2,3,3,3,BU:3); Literature | 0
Zinc, ion | 1e-05 |  | kilogram | water::ocean | biosphere | 2 | -11.5129 | 0.81176 | (2,2,3,3,3,BU:5); Literature | 0
discharge, produced water, offshore | 1 | OCE | kilogram | oil::production | production | 0 | 1
Activity | discharge, produced water, onshore
code | 523e67ce042dc2db9d00218662b5ccf2
comment | Emissions related to discharge of produced water Emissions of water pollutants without water content discharged to rivers after treatment. Oil emissions are not included and are considered separately. Water in- and output have to be considered separately. Location: Data from literature for offshore production in the North Sea, Indonesia, Mexico , USA and Canada Technology: Discharge after pre-treatment. Time period: Time of publications. Most figures could be verified for 2011. Production volume: About 1m3 of water is discharged per tonne of crude oil produced. Sampling: Publication in environmental reports and other literature. Extrapolations: Data from offshore production are applied for global onshore production. Specific measurements for onshore production were not available. Uncertainty: none
filename | ESU-2021-XML-LCIoilandgas\EcoSpold-crude-gas exploration and extraction-2020-v3.0._X-water-on.xml
location | GLO
production amount | 1
reference product | discharge, produced water, onshore
type | process
unit | kilogram
Exchanges
name | amount | location | unit | categories | type | uncertainty type | loc | scale | comment | negative
Acenaphthene | 2.361e-09 |  | kilogram | water::surface water | biosphere | 2 | -19.8642 | 0.56001 | (2,3,3,3,3,BU:3); Literature, specific PAH | 0
Acenaphthylene | 1.1694e-09 |  | kilogram | water::surface water | biosphere | 2 | -20.5668 | 0.55957 | (2,2,3,3,3,BU:3); Literature, specific PAH | 0
Ammonium, ion | 0.0001615 |  | kilogram | water::surface water | biosphere | 2 | -8.731 | 0.22906 | (2,2,3,3,3,BU:1.5); Literature | 0
Arsenic, ion | 2.7775e-08 |  | kilogram | water::surface water | biosphere | 2 | -17.3991 | 0.81176 | (2,2,3,3,3,BU:5); Literature | 0
BOD5, Biological Oxygen Demand | 0.00052475 |  | kilogram | water::surface water | biosphere | 2 | -7.5526 | 0.24533 | (4,2,3,3,3,BU:1.5); Threshold limit for IN | 0
Barium | 0.00012908 |  | kilogram | water::surface water | biosphere | 2 | -8.9551 | 0.81176 | (2,2,3,3,3,BU:5); Literature | 0
Benzene | 3.721e-06 |  | kilogram | water::surface water | biosphere | 2 | -12.5015 | 0.55957 | (2,2,3,3,3,BU:3); Literature | 0
Benzene, ethyl- | 1.342e-06 |  | kilogram | water::surface water | biosphere | 2 | -13.5213 | 0.56105 | (3,2,3,3,3,BU:3); Literature | 0
Boron | 1.2e-05 |  | kilogram | water::surface water | biosphere | 2 | -11.3306 | 0.81176 | (2,2,3,3,3,BU:5); Literature | 0
Bromine | 3.5e-05 |  | kilogram | water::surface water | biosphere | 2 | -10.2602 | 0.83663 | (3,3,5,3,3,BU:5); Literature | 0
COD, Chemical Oxygen Demand | 3.5e-05 |  | kilogram | water::surface water | biosphere | 2 | -10.2602 | 0.31545 | (4,3,5,3,3,BU:1.5); Threshold limit for IN | 0
Cadmium, ion | 3.505e-09 |  | kilogram | water::surface water | biosphere | 2 | -19.4691 | 0.55957 | (2,2,3,3,3,BU:3); Literature | 0
Calcium, ion | 0.0085825 |  | kilogram | water::surface water | biosphere | 2 | -4.758 | 0.56105 | (3,2,3,3,3,BU:3); Literature | 0
Carbonate | 0.00027925 |  | kilogram | water::surface water | biosphere | 2 | -8.1834 | 0.55957 | (2,2,3,3,3,BU:3); Literature | 0
Carboxylic acids, unspecified | 0.000184 |  | kilogram | water::surface water | biosphere | 2 | -8.6006 | 0.30298 | (2,3,5,3,3,BU:1.5); Environmental report for NO | 0
Cesium | 5e-08 |  | kilogram | water::surface water | biosphere | 2 | -16.8112 | 0.59508 | (3,3,5,3,3,BU:3); Literature | 0
Chloride | 0.071775 |  | kilogram | water::surface water | biosphere | 2 | -2.6342 | 0.56105 | (3,2,3,3,3,BU:3); Literature | 0
Chromium, ion | 1.085e-08 |  | kilogram | water::surface water | biosphere | 2 | -18.3391 | 0.55957 | (2,2,3,3,3,BU:3); Literature | 0
Copper, ion | 3.93e-08 |  | kilogram | water::surface water | biosphere | 2 | -17.052 | 0.55957 | (2,2,3,3,3,BU:3); Literature | 0
DOC, Dissolved Organic Carbon | 0.000295 |  | kilogram | water::surface water | biosphere | 2 | -8.1285 | 0.30572 | (3,3,5,3,3,BU:1.5); Literature | 0
Fluoride | 5e-07 |  | kilogram | water::surface water | biosphere | 2 | -14.5087 | 0.30572 | (3,3,5,3,3,BU:1.5); Literature | 0
Hydrocarbons, aliphatic, alkanes, unspecified | 6.5e-06 |  | kilogram | water::surface water | biosphere | 2 | -11.9437 | 0.59508 | (3,3,5,3,3,BU:3); Literature | 0
Hydrocarbons, aliphatic, unsaturated | 6e-07 |  | kilogram | water::surface water | biosphere | 2 | -14.3263 | 0.59508 | (3,3,5,3,3,BU:3); Literature | 0
Hydrocarbons, aromatic | 2.6e-05 |  | kilogram | water::surface water | biosphere | 2 | -10.5574 | 0.30572 | (3,3,5,3,3,BU:1.5); Literature | 0
Iodide | 5.825e-05 |  | kilogram | water::surface water | biosphere | 2 | -9.7508 | 0.81278 | (3,2,3,3,3,BU:5); Literature | 0
Iron, ion | 1.1877e-05 |  | kilogram | water::surface water | biosphere | 2 | -11.3409 | 0.81176 | (2,2,3,3,3,BU:5); Literature | 0
Lead | 1.1273e-08 |  | kilogram | water::surface water | biosphere | 2 | -18.3009 | 0.81176 | (2,2,3,3,3,BU:5); Literature | 0
Lead-210 | 0.047465 |  | kilo Becquerel | water::surface water | biosphere | 2 | -3.0478 | 0.55957 | (2,2,3,3,3,BU:3); Literature | 0
Lithium, ion | 1.325e-05 |  | kilogram | water::surface water | biosphere | 2 | -11.2315 | 0.81176 | (2,2,3,3,3,BU:5); Literature | 0
Magnesium | 0.0014575 |  | kilogram | water::surface water | biosphere | 2 | -6.531 | 0.81278 | (3,2,3,3,3,BU:5); Literature | 0
Manganese | 3.7702e-06 |  | kilogram | water::surface water | biosphere | 2 | -12.4884 | 0.81278 | (3,2,3,3,3,BU:5); Literature | 0
Mercury | 2.5034e-09 |  | kilogram | water::surface water | biosphere | 2 | -19.8056 | 0.81176 | (2,2,3,3,3,BU:5); Literature | 0
Molybdenum | 6.25e-10 |  | kilogram | water::surface water | biosphere | 2 | -21.1933 | 0.81176 | (2,2,3,3,3,BU:5); Literature | 0
Nickel, ion | 1.0852e-07 |  | kilogram | water::surface water | biosphere | 2 | -16.0363 | 0.81176 | (2,2,3,3,3,BU:5); Literature | 0
PAH, polycyclic aromatic hydrocarbons | 1.0905e-06 |  | kilogram | water::surface water | biosphere | 2 | -13.7289 | 0.55957 | (2,2,3,3,3,BU:3); Literature | 0
Phenol | 4e-06 |  | kilogram | water::surface water | biosphere | 2 | -12.4292 | 0.59366 | (2,3,5,3,3,BU:3); Environmental report for NO | 0
Polonium-210 | 1.6188e-06 |  | kilo Becquerel | water::surface water | biosphere | 2 | -13.3338 | 0.55957 | (2,2,3,3,3,BU:3); Literature | 0
Potassium, ion | 0.0010075 |  | kilogram | water::surface water | biosphere | 2 | -6.9003 | 0.81278 | (3,2,3,3,3,BU:5); Literature | 0
Radium-224 | 0.012615 |  | kilo Becquerel | water::surface water | biosphere | 2 | -4.3729 | 0.56105 | (3,2,3,3,3,BU:3); Literature | 0
Radium-226 | 0.3037 |  | kilo Becquerel | water::surface water | biosphere | 2 | -1.1917 | 0.55957 | (2,2,3,3,3,BU:3); Literature | 0
Radium-228 | 0.05003 |  | kilo Becquerel | water::surface water | biosphere | 2 | -2.9951 | 0.56105 | (3,2,3,3,3,BU:3); Literature | 0
Rubidium | 5e-07 |  | kilogram | water::surface water | biosphere | 2 | -14.5087 | 0.83663 | (3,3,5,3,3,BU:5); Literature | 0
Silver, ion | 3e-08 |  | kilogram | water::surface water | biosphere | 2 | -17.3221 | 0.83663 | (3,3,5,3,3,BU:5); Literature | 0
Sodium, ion | 0.035075 |  | kilogram | water::surface water | biosphere | 2 | -3.3503 | 0.81278 | (3,2,3,3,3,BU:5); Literature | 0
Strontium | 0.00034175 |  | kilogram | water::surface water | biosphere | 2 | -7.9814 | 0.81278 | (3,2,3,3,3,BU:5); Literature | 0
Sulfate | 0.000345 |  | kilogram | water::surface water | biosphere | 2 | -7.972 | 0.22906 | (2,2,3,3,3,BU:1.5); Literature | 0
Suspended solids, unspecified | 4.5e-05 |  | kilogram | water::surface water | biosphere | 2 | -10.0088 | 0.31545 | (4,3,5,3,3,BU:1.5); Threshold limit for IN | 0
TOC, Total Organic Carbon | 0.003045 |  | kilogram | water::surface water | biosphere | 2 | -5.7943 | 0.23268 | (3,2,3,3,3,BU:1.5); Literature | 0
Thorium-228 | 0.01 |  | kilo Becquerel | water::surface water | biosphere | 2 | -4.6052 | 0.59508 | (3,3,5,3,3,BU:3); Literature | 0
Thorium-232 | 3.2375e-07 |  | kilo Becquerel | water::surface water | biosphere | 2 | -14.9433 | 0.55957 | (2,2,3,3,3,BU:3); Literature | 0
Toluene | 5.8472e-06 |  | kilogram | water::surface water | biosphere | 2 | -12.0495 | 0.56105 | (3,2,3,3,3,BU:3); Literature | 0
Uranium-238 | 2.5049e-05 |  | kilo Becquerel | water::surface water | biosphere | 2 | -10.5947 | 0.55957 | (2,2,3,3,3,BU:3); Literature | 0
VOC, volatile organic compounds, unspecified origin | 1.75e-05 |  | kilogram | water::surface water | biosphere | 2 | -10.9533 | 0.30572 | (3,3,5,3,3,BU:1.5); Literature | 0
Vanadium, ion | 3.25e-10 |  | kilogram | water::surface water | biosphere | 2 | -21.8472 | 0.81176 | (2,2,3,3,3,BU:5); Literature | 0
Xylene | 4.8832e-06 |  | kilogram | water::surface water | biosphere | 2 | -12.2297 | 0.56105 | (3,2,3,3,3,BU:3); Literature | 0
Zinc, ion | 1e-05 |  | kilogram | water::surface water | biosphere | 2 | -11.5129 | 0.81176 | (2,2,3,3,3,BU:5); Literature | 0
discharge, produced water, onshore | 1 | GLO | kilogram | oil::production | production | 0 | 1
Activity | natural gas, at long-distance pipeline
code | 018ee016d9b71ae5d66c667e6ba9658c
comment | This dataset describes the structure of the gas mix with regard to the countries of origin. Italian gas mix Location: Calculations include production and transport of natural gas from 8 countries. Time period: Trade movements investigated for 2019. Production volume: 70.8 billion m³ of directly imported natural gas to IT region in 2019. Sampling: Literature. Online calculators for distances. Extrapolations: none Uncertainty: none
filename | ESU-2021-XML-LCIoilandgas\EcoSpold-oil¬gas-transport-2020-v2.0-mix-IT.xml
location | IT
production amount | 1
reference product | natural gas, at long-distance pipeline
type | process
unit | cubic meter
Exchanges
name | amount | location | unit | categories | type | uncertainty type | loc | scale | comment | negative
natural gas, at long-distance pipeline | 1 | IT | cubic meter | natural gas::production | production | 0 | 1
natural gas, production DZ, at long-distance pipeline | 0.24831 | IT | cubic meter | natural gas::transport | technosphere | 2 | -1.3931 | 0.094359 | (4,1,1,1,1,BU:1.05); BP 2020 | 0
natural gas, production LY, at long-distance pipeline | 0.10643 | IT | cubic meter | natural gas::transport | technosphere | 2 | -2.2403 | 0.094359 | (4,1,1,1,1,BU:1.05); BP 2020 | 0
natural gas, production NG, at long-distance pipeline | 0.0015121 | IT | cubic meter | natural gas::transport | technosphere | 2 | -6.4943 | 0.094359 | (4,1,1,1,1,BU:1.05); BP 2020 | 0
natural gas, production NL, at long-distance pipeline | 0.0099062 | IT | cubic meter | natural gas::transport | technosphere | 2 | -4.6146 | 0.094359 | (4,1,1,1,1,BU:1.05); BP 2020 | 0
natural gas, production NO, at long-distance pipeline | 0.066803 | IT | cubic meter | natural gas::transport | technosphere | 2 | -2.706 | 0.094359 | (4,1,1,1,1,BU:1.05); BP 2020 | 0
natural gas, production QA, at long-distance pipeline | 0.1258 | IT | cubic meter | natural gas::transport | technosphere | 2 | -2.0731 | 0.094359 | (4,1,1,1,1,BU:1.05); BP 2020 | 0
natural gas, production RU, at long-distance pipeline | 0.40914 | IT | cubic meter | natural gas::transport | technosphere | 2 | -0.8937 | 0.094359 | (4,1,1,1,1,BU:1.05); BP 2020 | 0
natural gas, production US, at long-distance pipeline | 0.03211 | IT | cubic meter | natural gas::transport | technosphere | 2 | -3.4386 | 0.094359 | (4,1,1,1,1,BU:1.05); BP 2020 | 0
Activity | natural gas, at long-distance pipeline
code | 106ce4d1b77f9750bcdd37a9effa9d81
comment | This dataset describes the structure of the gas mix with regard to the countries of origin. French gas mix Location: Calculations include production and transport of natural gas from 7 countries. Time period: Trade movements investigated for 2019. Production volume: 43.4 billion m³ of directly imported natural gas to FR region in 2019. Sampling: Literature. Online calculators for distances. Extrapolations: none Uncertainty: none
filename | ESU-2021-XML-LCIoilandgas\EcoSpold-oil¬gas-transport-2020-v2.0-mix-FR.xml
location | FR
production amount | 1
reference product | natural gas, at long-distance pipeline
type | process
unit | cubic meter
Exchanges
name | amount | location | unit | categories | type | uncertainty type | loc | scale | comment | negative
natural gas, at long-distance pipeline | 1 | FR | cubic meter | natural gas::production | production | 0 | 1
natural gas, production DZ, at long-distance pipeline | 0.069374 | FR | cubic meter | natural gas::transport | technosphere | 2 | -2.6682 | 0.094359 | (4,1,1,1,1,BU:1.05); BP 2020 | 0
natural gas, production NG, at long-distance pipeline | 0.083135 | FR | cubic meter | natural gas::transport | technosphere | 2 | -2.4873 | 0.094359 | (4,1,1,1,1,BU:1.05); BP 2020 | 0
natural gas, production NL, at long-distance pipeline | 0.034418 | FR | cubic meter | natural gas::transport | technosphere | 2 | -3.3692 | 0.094359 | (4,1,1,1,1,BU:1.05); BP 2020 | 0
natural gas, production NO, at long-distance pipeline | 0.42778 | FR | cubic meter | natural gas::transport | technosphere | 2 | -0.84915 | 0.094359 | (4,1,1,1,1,BU:1.05); BP 2020 | 0
natural gas, production QA, at long-distance pipeline | 0.036362 | FR | cubic meter | natural gas::transport | technosphere | 2 | -3.3142 | 0.094359 | (4,1,1,1,1,BU:1.05); BP 2020 | 0
natural gas, production RU, at long-distance pipeline | 0.29048 | FR | cubic meter | natural gas::transport | technosphere | 2 | -1.2362 | 0.094359 | (4,1,1,1,1,BU:1.05); BP 2020 | 0
natural gas, production US, at long-distance pipeline | 0.058443 | FR | cubic meter | natural gas::transport | technosphere | 2 | -2.8397 | 0.094359 | (4,1,1,1,1,BU:1.05); BP 2020 | 0
Activity | natural gas, at long-distance pipeline
code | 1fc031b023688ded182bb05e06c8e121
comment | This dataset describes the structure of the gas mix with regard to the countries of origin. German gas mix Location: Calculations include production and transport of natural gas from 4 countries. Time period: Trade movements investigated for 2019. Production volume: 88.7 billion m³ of directly imported natural gas to DE region in 2019. Sampling: Literature. Online calculators for distances. Extrapolations: none Uncertainty: none
filename | ESU-2021-XML-LCIoilandgas\EcoSpold-oil¬gas-transport-2020-v2.0-mix-DE.xml
location | DE
production amount | 1
reference product | natural gas, at long-distance pipeline
type | process
unit | cubic meter
Exchanges
name | amount | location | unit | categories | type | uncertainty type | loc | scale | comment | negative
natural gas, at long-distance pipeline | 1 | DE | cubic meter | natural gas::production | production | 0 | 1
natural gas, production DE, at long-distance pipeline | 0.048552 | DE | cubic meter | natural gas::transport | technosphere | 2 | -3.0251 | 0.094359 | (4,1,1,1,1,BU:1.05); BP 2020 | 0
natural gas, production NL, at long-distance pipeline | 0.08778 | DE | cubic meter | natural gas::transport | technosphere | 2 | -2.4329 | 0.094359 | (4,1,1,1,1,BU:1.05); BP 2020 | 0
natural gas, production NO, at long-distance pipeline | 0.33258 | DE | cubic meter | natural gas::transport | technosphere | 2 | -1.1009 | 0.094359 | (4,1,1,1,1,BU:1.05); BP 2020 | 0
natural gas, production RU, at long-distance pipeline | 0.53109 | DE | cubic meter | natural gas::transport | technosphere | 2 | -0.63282 | 0.094359 | (4,1,1,1,1,BU:1.05); BP 2020 | 0
Activity | natural gas, at long-distance pipeline
code | 783e1e7d37307e9fc7d784d0b47af164
comment | This dataset describes the structure of the gas mix with regard to the countries of origin. Dutch gas mix Location: Calculations include production and transport of natural gas from 3 countries. Time period: Trade movements investigated for 2019. Production volume: 36.8 billion m³ of directly imported natural gas to NL region in 2019. Sampling: Literature. Online calculators for distances. Extrapolations: none Uncertainty: none
filename | ESU-2021-XML-LCIoilandgas\EcoSpold-oil¬gas-transport-2020-v2.0-mix-NL.xml
location | NL
production amount | 1
reference product | natural gas, at long-distance pipeline
type | process
unit | cubic meter
Exchanges
name | amount | location | unit | categories | type | uncertainty type | loc | scale | comment | negative
natural gas, at long-distance pipeline | 1 | NL | cubic meter | natural gas::production | production | 0 | 1
natural gas, production NL, at long-distance pipeline | 0.1976 | NL | cubic meter | natural gas::transport | technosphere | 2 | -1.6215 | 0.094359 | (4,1,1,1,1,BU:1.05); BP 2020 | 0
natural gas, production NO, at long-distance pipeline | 0.61024 | NL | cubic meter | natural gas::transport | technosphere | 2 | -0.4939 | 0.094359 | (4,1,1,1,1,BU:1.05); BP 2020 | 0
natural gas, production RU, at long-distance pipeline | 0.19216 | NL | cubic meter | natural gas::transport | technosphere | 2 | -1.6494 | 0.094359 | (4,1,1,1,1,BU:1.05); BP 2020 | 0
Activity | natural gas, at long-distance pipeline
code | d001b49b7654e268c508520de5abffb2
comment | This dataset describes the structure of the gas mix with regard to the countries of origin. Swiss gas mix Location: Calculations include transit from 4 different countries Time period: Trade movements investigated for 2019. Production volume: 3.4 billion m³ of directly imported natural gas to CH region in 2019. Sampling: Literature. Online calculators for distances. Extrapolations: none Uncertainty: none
filename | ESU-2021-XML-LCIoilandgas\EcoSpold-oil¬gas-transport-2020-v2.0-mix-CH.xml
location | CH
production amount | 1
reference product | natural gas, at long-distance pipeline
type | process
unit | cubic meter
Exchanges
name | amount | location | unit | categories | type | uncertainty type | loc | scale | comment | negative
natural gas, at long-distance pipeline | 1 | CH | cubic meter | natural gas::production | production | 0 | 1
natural gas, at long-distance pipeline | 0.618 | DE | cubic meter | natural gas::production | technosphere | 2 | -0.48127 | 0.094359 | (4,1,1,1,1,BU:1.05); VSG 2020 | 0
natural gas, at long-distance pipeline | 0.331 | FR | cubic meter | natural gas::production | technosphere | 2 | -1.1056 | 0.094359 | (4,1,1,1,1,BU:1.05); VSG 2020 | 0
natural gas, at long-distance pipeline | 0.019 | NL | cubic meter | natural gas::production | technosphere | 2 | -3.9633 | 0.094359 | (4,1,1,1,1,BU:1.05); VSG 2020 | 0
natural gas, at long-distance pipeline | 0.032 | IT | cubic meter | natural gas::production | technosphere | 2 | -3.442 | 0.094359 | (4,1,1,1,1,BU:1.05); VSG 2020 | 0
Activity | natural gas, at long-distance pipeline
code | efce56c55e40c5a576e5181f0ec9754d
comment | This dataset describes the structure of the gas mix with regard to the countries of origin. EU-28 gas mix Location: Calculations include production and transport of natural gas from 11 countries. Time period: Trade movements investigated for 2019. Production volume: 469.1 billion m³ of directly imported natural gas to RER region in 2019. Sampling: Literature. Online calculators for distances. Extrapolations: none Uncertainty: none
filename | ESU-2021-XML-LCIoilandgas\EcoSpold-oil¬gas-transport-2020-v2.0-mix-RER.xml
location | RER
production amount | 1
reference product | natural gas, at long-distance pipeline
type | process
unit | cubic meter
Exchanges
name | amount | location | unit | categories | type | uncertainty type | loc | scale | comment | negative
natural gas, at long-distance pipeline | 1 | RER | cubic meter | natural gas::production | production | 0 | 1
natural gas, production DE, at long-distance pipeline | 0.010986 | RER | cubic meter | natural gas::transport | technosphere | 2 | -4.5111 | 0.094359 | (4,1,1,1,1,BU:1.05); BP 2020 | 0
natural gas, production DZ, at long-distance pipeline | 0.063693 | RER | cubic meter | natural gas::transport | technosphere | 2 | -2.7537 | 0.094359 | (4,1,1,1,1,BU:1.05); BP 2020 | 0
natural gas, production GB, at long-distance pipeline | 0.081671 | RER | cubic meter | natural gas::transport | technosphere | 2 | -2.5051 | 0.094359 | (4,1,1,1,1,BU:1.05); BP 2020 | 0
natural gas, production LY, at long-distance pipeline | 0.01119 | RER | cubic meter | natural gas::transport | technosphere | 2 | -4.4927 | 0.094359 | (4,1,1,1,1,BU:1.05); BP 2020 | 0
natural gas, production NG, at long-distance pipeline | 0.027384 | RER | cubic meter | natural gas::transport | technosphere | 2 | -3.5978 | 0.094359 | (4,1,1,1,1,BU:1.05); BP 2020 | 0
natural gas, production NL, at long-distance pipeline | 0.057891 | RER | cubic meter | natural gas::transport | technosphere | 2 | -2.8492 | 0.094359 | (4,1,1,1,1,BU:1.05); BP 2020 | 0
natural gas, production NO, at long-distance pipeline | 0.23678 | RER | cubic meter | natural gas::transport | technosphere | 2 | -1.4406 | 0.094359 | (4,1,1,1,1,BU:1.05); BP 2020 | 0
natural gas, production QA, at long-distance pipeline | 0.0612 | RER | cubic meter | natural gas::transport | technosphere | 2 | -2.7936 | 0.094359 | (4,1,1,1,1,BU:1.05); BP 2020 | 0
natural gas, production RO, at long-distance pipeline | 0.019942 | RER | cubic meter | natural gas::transport | technosphere | 2 | -3.9149 | 0.094359 | (4,1,1,1,1,BU:1.05); BP 2020 | 0
natural gas, production RU, at long-distance pipeline | 0.39384 | RER | cubic meter | natural gas::transport | technosphere | 2 | -0.93181 | 0.094359 | (4,1,1,1,1,BU:1.05); BP 2020 | 0
natural gas, production US, at long-distance pipeline | 0.035421 | RER | cubic meter | natural gas::transport | technosphere | 2 | -3.3405 | 0.094359 | (4,1,1,1,1,BU:1.05); BP 2020 | 0
Activity | natural gas, at production
code | 1dbdc8aa563c0be6d4dd63f8812c2f9a
comment | Oil production delivers the co-product natural gas. The values are derived from a multioutput-process "combined onshore gas and oil production" by allocation based on heating values for crude oil and natural gas Production of natural gas including energy use, infrastructure and emissions. Location: Data valid for AZ. Technology: 90 % offshore and 10 % onshore production Time period: Time of most relevant publications and statistics. Other generic data, e.g. for infrastructure are based on older publications. Production volume: 24 billion Nm3 natural gas per year in 2019. Sampling: Statistics and use of generic data Extrapolations: A part of the data has been estimated with generic assumptions for on- and offshore production. Uncertainty: none
filename | ESU-2021-XML-LCIoilandgas\EcoSpold-crude-gas exploration and extraction-2020-v3.0-AZ.xml
location | AZ
production amount | 1
reference product | natural gas, at production
type | process
unit | cubic meter
Exchanges
name | amount | location | unit | categories | type | uncertainty type | loc | scale | comment | negative
natural gas, at production | 1 | AZ | cubic meter | natural gas::production | production | 0 | 1
natural gas, at production offshore | 0.9 | AZ | cubic meter | natural gas::production | technosphere | 2 | -0.10536 | 0.024395 | (2,3,1,1,3,5); Share Offshore 2019 | 0
natural gas, at production onshore | 0.1 | AZ | cubic meter | natural gas::production | technosphere | 2 | -2.3026 | 0.024395 | (2,3,1,1,3,5); Share Onshore 2019 | 0
Activity | natural gas, at production
code | 211a103509c503c47419c113fff33c30
comment | Oil production delivers the co-product natural gas. The values are derived from a multioutput-process "combined onshore gas and oil production" by allocation based on heating values for crude oil and natural gas Production of natural gas including energy use, infrastructure and emissions. Location: Data valid for RO. Technology: 30 % offshore and 70 % onshore production Time period: Time of most relevant publications and statistics. Other generic data, e.g. for infrastructure are based on older publications. Production volume: 10 billion Nm3 natural gas per year in 2019. Sampling: Statistics and use of generic data Extrapolations: A part of the data has been estimated with generic assumptions for on- and offshore production. Uncertainty: none
filename | ESU-2021-XML-LCIoilandgas\EcoSpold-crude-gas exploration and extraction-2020-v3.0-RO.xml
location | RO
production amount | 1
reference product | natural gas, at production
type | process
unit | cubic meter
Exchanges
name | amount | location | unit | categories | type | uncertainty type | loc | scale | comment | negative
natural gas, at production | 1 | RO | cubic meter | natural gas::production | production | 0 | 1
natural gas, at production offshore | 0.3 | RO | cubic meter | natural gas::production | technosphere | 2 | -1.204 | 0.024395 | (2,3,1,1,3,5); Share Offshore 2019 | 0
natural gas, at production onshore | 0.7 | RO | cubic meter | natural gas::production | technosphere | 2 | -0.35667 | 0.024395 | (2,3,1,1,3,5); Share Onshore 2019 | 0
Activity | natural gas, at production
code | 2d6e85cc8e167e56ab44e6f75e9080c1
comment | Oil production delivers the co-product natural gas. The values are derived from a multioutput-process "combined onshore gas and oil production" by allocation based on heating values for crude oil and natural gas Production of natural gas including energy use, infrastructure and emissions. Location: Data valid for LY. Technology: 20 % offshore and 80 % onshore production Time period: Time of most relevant publications and statistics. Other generic data, e.g. for infrastructure are based on older publications. Production volume: 9 billion Nm3 natural gas per year in 2019. Sampling: Statistics and use of generic data Extrapolations: A part of the data has been estimated with generic assumptions for on- and offshore production. Uncertainty: none
filename | ESU-2021-XML-LCIoilandgas\EcoSpold-crude-gas exploration and extraction-2020-v3.0-LY.xml
location | LY
production amount | 1
reference product | natural gas, at production
type | process
unit | cubic meter
Exchanges
name | amount | location | unit | categories | type | uncertainty type | loc | scale | comment | negative
natural gas, at production | 1 | LY | cubic meter | natural gas::production | production | 0 | 1
natural gas, at production offshore | 0.2 | LY | cubic meter | natural gas::production | technosphere | 2 | -1.6094 | 0.024395 | (2,3,1,1,3,5); Share Offshore 2019 | 0
natural gas, at production onshore | 0.8 | LY | cubic meter | natural gas::production | technosphere | 2 | -0.22314 | 0.024395 | (2,3,1,1,3,5); Share Onshore 2019 | 0
Activity | natural gas, at production
code | 4ec6c9202e10b20df7f2fc767faf5e07
comment | Oil production delivers the co-product natural gas. The values are derived from a multioutput-process "combined onshore gas and oil production" by allocation based on heating values for crude oil and natural gas Production of natural gas including energy use, infrastructure and emissions. Location: Data valid for SA. Technology: 22 % offshore and 77 % onshore production Time period: Time of most relevant publications and statistics. Other generic data, e.g. for infrastructure are based on older publications. Production volume: 114 billion Nm3 natural gas per year in 2019. Sampling: Statistics and use of generic data Extrapolations: A part of the data has been estimated with generic assumptions for on- and offshore production. Uncertainty: none
filename | ESU-2021-XML-LCIoilandgas\EcoSpold-crude-gas exploration and extraction-2020-v3.0-SA.xml
location | SA
production amount | 1
reference product | natural gas, at production
type | process
unit | cubic meter
Exchanges
name | amount | location | unit | categories | type | uncertainty type | loc | scale | comment | negative
natural gas, at production | 1 | SA | cubic meter | natural gas::production | production | 0 | 1
natural gas, at production offshore | 0.22128 | SA | cubic meter | natural gas::production | technosphere | 2 | -1.5083 | 0.024395 | (2,3,1,1,3,5); Share Offshore 2019 | 0
natural gas, at production onshore | 0.77176 | SA | cubic meter | natural gas::production | technosphere | 2 | -0.25908 | 0.024395 | (2,3,1,1,3,5); Share Onshore 2019 | 0
Activity | natural gas, at production
code | 5f5542c84492a619a151bf40caf4367e
comment | Oil production delivers the co-product natural gas. The values are derived from a multioutput-process "combined onshore gas and oil production" by allocation based on heating values for crude oil and natural gas Production of natural gas including energy use, infrastructure and emissions. Location: Data valid for IQ. Technology: 0 % offshore and 100 % onshore production Time period: Time of most relevant publications and statistics. Other generic data, e.g. for infrastructure are based on older publications. Production volume: 11 billion Nm3 natural gas per year in 2019. Sampling: Statistics and use of generic data Extrapolations: A part of the data has been estimated with generic assumptions for on- and offshore production. Uncertainty: none
filename | ESU-2021-XML-LCIoilandgas\EcoSpold-crude-gas exploration and extraction-2020-v3.0-IQ.xml
location | IQ
production amount | 1
reference product | natural gas, at production
type | process
unit | cubic meter
Exchanges
name | amount | location | unit | categories | type | uncertainty type | loc | scale | comment | negative
natural gas, at production | 1 | IQ | cubic meter | natural gas::production | production | 0 | 1
natural gas, at production offshore | 1e-12 | IQ | cubic meter | natural gas::production | technosphere | 2 | -27.631 | 0.024395 | (2,3,1,1,3,5); Share Offshore 2019 | 0
natural gas, at production onshore | 1 | IQ | cubic meter | natural gas::production | technosphere | 2 | 0 | 0.024395 | (2,3,1,1,3,5); Share Onshore 2019 | 0
Activity | natural gas, at production
code | 60fc873d44aca336f7d527726cb0ec56
comment | Oil production delivers the co-product natural gas. The values are derived from a multioutput-process "combined onshore gas and oil production" by allocation based on heating values for crude oil and natural gas Production of natural gas including energy use, infrastructure and emissions. Location: Data valid for RU. Technology: 0 % offshore and 100 % onshore production Time period: Time of most relevant publications and statistics. Other generic data, e.g. for infrastructure are based on older publications. Production volume: 679 billion Nm3 natural gas per year in 2019. Sampling: Statistics and use of generic data Extrapolations: A part of the data has been estimated with generic assumptions for on- and offshore production. Uncertainty: none
filename | ESU-2021-XML-LCIoilandgas\EcoSpold-crude-gas exploration and extraction-2020-v3.0-RU.xml
location | RU
production amount | 1
reference product | natural gas, at production
type | process
unit | cubic meter
Exchanges
name | amount | location | unit | categories | type | uncertainty type | loc | scale | comment | negative
natural gas, at production | 1 | RU | cubic meter | natural gas::production | production | 0 | 1
natural gas, at production offshore | 0.0033103 | RU | cubic meter | natural gas::production | technosphere | 2 | -5.7107 | 0.024395 | (2,3,1,1,3,5); Share Offshore 2019 | 0
natural gas, at production onshore | 0.99669 | RU | cubic meter | natural gas::production | technosphere | 2 | -0.0033155 | 0.024395 | (2,3,1,1,3,5); Share Onshore 2019 | 0
Activity | natural gas, at production
code | 6b2910f25c893b057445926b1d066fd9
comment | Oil production delivers the co-product natural gas. The values are derived from a multioutput-process "combined onshore gas and oil production" by allocation based on heating values for crude oil and natural gas Production of natural gas including energy use, infrastructure and emissions. Location: Data valid for NL. Technology: 90 % offshore and 10 % onshore production Time period: Time of most relevant publications and statistics. Other generic data, e.g. for infrastructure are based on older publications. Production volume: 28 billion Nm3 natural gas per year in 2019. Sampling: Statistics and use of generic data Extrapolations: A part of the data has been estimated with generic assumptions for on- and offshore production. Uncertainty: none
filename | ESU-2021-XML-LCIoilandgas\EcoSpold-crude-gas exploration and extraction-2020-v3.0-NL.xml
location | NL
production amount | 1
reference product | natural gas, at production
type | process
unit | cubic meter
Exchanges
name | amount | location | unit | categories | type | uncertainty type | loc | scale | comment | negative
natural gas, at production | 1 | NL | cubic meter | natural gas::production | production | 0 | 1
natural gas, at production offshore | 0.9 | NL | cubic meter | natural gas::production | technosphere | 2 | -0.10536 | 0.024395 | (2,3,1,1,3,5); Share Offshore 2019 | 0
natural gas, at production onshore | 0.1 | NL | cubic meter | natural gas::production | technosphere | 2 | -2.3026 | 0.024395 | (2,3,1,1,3,5); Share Onshore 2019 | 0
Activity | natural gas, at production
code | 6bf32c762c84eac3fffd33be592bcd77
comment | Oil production delivers the co-product natural gas. The values are derived from a multioutput-process "combined onshore gas and oil production" by allocation based on heating values for crude oil and natural gas Production of natural gas including energy use, infrastructure and emissions. Location: Data valid for DZ. Technology: 0 % offshore and 100 % onshore production Time period: Time of most relevant publications and statistics. Other generic data, e.g. for infrastructure are based on older publications. Production volume: 86 billion Nm3 natural gas per year in 2019. Sampling: Statistics and use of generic data Extrapolations: A part of the data has been estimated with generic assumptions for on- and offshore production. Uncertainty: none
filename | ESU-2021-XML-LCIoilandgas\EcoSpold-crude-gas exploration and extraction-2020-v3.0-DZ.xml
location | DZ
production amount | 1
reference product | natural gas, at production
type | process
unit | cubic meter
Exchanges
name | amount | location | unit | categories | type | uncertainty type | loc | scale | comment | negative
natural gas, at production | 1 | DZ | cubic meter | natural gas::production | production | 0 | 1
natural gas, at production offshore | 1e-12 | DZ | cubic meter | natural gas::production | technosphere | 2 | -27.631 | 0.024395 | (2,3,1,1,3,5); Share Offshore 2019 | 0
natural gas, at production onshore | 1 | DZ | cubic meter | natural gas::production | technosphere | 2 | 0 | 0.024395 | (2,3,1,1,3,5); Share Onshore 2019 | 0
Activity | natural gas, at production
code | 7ba0fac8385197fecfbf3eceee5e27be
comment | Oil production delivers the co-product natural gas. The values are derived from a multioutput-process "combined onshore gas and oil production" by allocation based on heating values for crude oil and natural gas Production of natural gas including energy use, infrastructure and emissions. Location: Data valid for NG. Technology: 90 % offshore and 10 % onshore production Time period: Time of most relevant publications and statistics. Other generic data, e.g. for infrastructure are based on older publications. Production volume: 49 billion Nm3 natural gas per year in 2019. Sampling: Statistics and use of generic data Extrapolations: A part of the data has been estimated with generic assumptions for on- and offshore production. Uncertainty: none
filename | ESU-2021-XML-LCIoilandgas\EcoSpold-crude-gas exploration and extraction-2020-v3.0-NG.xml
location | NG
production amount | 1
reference product | natural gas, at production
type | process
unit | cubic meter
Exchanges
name | amount | location | unit | categories | type | uncertainty type | loc | scale | comment | negative
natural gas, at production | 1 | NG | cubic meter | natural gas::production | production | 0 | 1
natural gas, at production offshore | 0.9 | NG | cubic meter | natural gas::production | technosphere | 2 | -0.10536 | 0.024395 | (2,3,1,1,3,5); Share Offshore 2019 | 0
natural gas, at production onshore | 0.1 | NG | cubic meter | natural gas::production | technosphere | 2 | -2.3026 | 0.024395 | (2,3,1,1,3,5); Share Onshore 2019 | 0
Activity | natural gas, at production
code | 91825d6131ccafd9003293c2f61db256
comment | Oil production delivers the co-product natural gas. The values are derived from a multioutput-process "combined onshore gas and oil production" by allocation based on heating values for crude oil and natural gas Production of natural gas including energy use, infrastructure and emissions. Location: Data valid for DE. Technology: 54 % offshore and 46 % onshore production Time period: Time of most relevant publications and statistics. Other generic data, e.g. for infrastructure are based on older publications. Production volume: 5 billion Nm3 natural gas per year in 2019. Sampling: Statistics and use of generic data Extrapolations: A part of the data has been estimated with generic assumptions for on- and offshore production. Uncertainty: none
filename | ESU-2021-XML-LCIoilandgas\EcoSpold-crude-gas exploration and extraction-2020-v3.0-DE.xml
location | DE
production amount | 1
reference product | natural gas, at production
type | process
unit | cubic meter
Exchanges
name | amount | location | unit | categories | type | uncertainty type | loc | scale | comment | negative
natural gas, at production | 1 | DE | cubic meter | natural gas::production | production | 0 | 1
natural gas, at production offshore | 0.53885 | DE | cubic meter | natural gas::production | technosphere | 2 | -0.61832 | 0.024395 | (2,3,1,1,3,5); Share Offshore 2019 | 0
natural gas, at production onshore | 0.46115 | DE | cubic meter | natural gas::production | technosphere | 2 | -0.77403 | 0.024395 | (2,3,1,1,3,5); Share Onshore 2019 | 0
Activity | natural gas, at production
code | 9e2aecfc3d36805308019f2d737d256b
comment | Oil production delivers the co-product natural gas. The values are derived from a multioutput-process "combined onshore gas and oil production" by allocation based on heating values for crude oil and natural gas Production of natural gas including energy use, infrastructure and emissions. Location: Data valid for KZ. Technology: 13 % offshore and 87 % onshore production Time period: Time of most relevant publications and statistics. Other generic data, e.g. for infrastructure are based on older publications. Production volume: 23 billion Nm3 natural gas per year in 2019. Sampling: Statistics and use of generic data Extrapolations: A part of the data has been estimated with generic assumptions for on- and offshore production. Uncertainty: none
filename | ESU-2021-XML-LCIoilandgas\EcoSpold-crude-gas exploration and extraction-2020-v3.0-KZ.xml
location | KZ
production amount | 1
reference product | natural gas, at production
type | process
unit | cubic meter
Exchanges
name | amount | location | unit | categories | type | uncertainty type | loc | scale | comment | negative
natural gas, at production | 1 | KZ | cubic meter | natural gas::production | production | 0 | 1
natural gas, at production offshore | 0.12712 | KZ | cubic meter | natural gas::production | technosphere | 2 | -2.0626 | 0.024395 | (2,3,1,1,3,5); Share Offshore 2019 | 0
natural gas, at production onshore | 0.87288 | KZ | cubic meter | natural gas::production | technosphere | 2 | -0.13596 | 0.024395 | (2,3,1,1,3,5); Share Onshore 2019 | 0
Activity | natural gas, at production
code | a154888a9bc083f3444d2668487521b2
comment | Oil production delivers the co-product natural gas. The values are derived from a multioutput-process "combined onshore gas and oil production" by allocation based on heating values for crude oil and natural gas Production of natural gas including energy use, infrastructure and emissions. Location: Data valid for NO. Technology: 100 % offshore and 0 % onshore production Time period: Time of most relevant publications and statistics. Other generic data, e.g. for infrastructure are based on older publications. Production volume: 114 billion Nm3 natural gas per year in 2019. Sampling: Statistics and use of generic data Extrapolations: A part of the data has been estimated with generic assumptions for on- and offshore production. Uncertainty: none
filename | ESU-2021-XML-LCIoilandgas\EcoSpold-crude-gas exploration and extraction-2020-v3.0-NO.xml
location | NO
production amount | 1
reference product | natural gas, at production
type | process
unit | cubic meter
Exchanges
name | amount | location | unit | categories | type | uncertainty type | loc | scale | comment | negative
natural gas, at production | 1 | NO | cubic meter | natural gas::production | production | 0 | 1
natural gas, at production offshore | 1 | NO | cubic meter | natural gas::production | technosphere | 2 | 0 | 0.024395 | (2,3,1,1,3,5); Share Offshore 2019 | 0
natural gas, at production onshore | 1e-12 | NO | cubic meter | natural gas::production | technosphere | 2 | -27.631 | 0.024395 | (2,3,1,1,3,5); Share Onshore 2019 | 0
Activity | natural gas, at production
code | a1f8b712aaee85a2e6e7543c207f96c5
comment | Oil production delivers the co-product natural gas. The values are derived from a multioutput-process "combined onshore gas and oil production" by allocation based on heating values for crude oil and natural gas Production of natural gas including energy use, infrastructure and emissions. Location: Data valid for QA. Technology: 69 % offshore and 31 % onshore production Time period: Time of most relevant publications and statistics. Other generic data, e.g. for infrastructure are based on older publications. Production volume: 178 billion Nm3 natural gas per year in 2019. Sampling: Statistics and use of generic data Extrapolations: A part of the data has been estimated with generic assumptions for on- and offshore production. Uncertainty: none
filename | ESU-2021-XML-LCIoilandgas\EcoSpold-crude-gas exploration and extraction-2020-v3.0-QA.xml
location | QA
production amount | 1
reference product | natural gas, at production
type | process
unit | cubic meter
Exchanges
name | amount | location | unit | categories | type | uncertainty type | loc | scale | comment | negative
natural gas, at production | 1 | QA | cubic meter | natural gas::production | production | 0 | 1
natural gas, at production offshore | 0.69283 | QA | cubic meter | natural gas::production | technosphere | 2 | -0.36697 | 0.024395 | (2,3,1,1,3,5); Share Offshore 2019 | 0
natural gas, at production onshore | 0.30717 | QA | cubic meter | natural gas::production | technosphere | 2 | -1.1804 | 0.024395 | (2,3,1,1,3,5); Share Onshore 2019 | 0
Activity | natural gas, at production
code | b2d077f9cb9d53aea84e3b6bd2be6b2b
comment | Oil production delivers the co-product natural gas. The values are derived from a multioutput-process "combined onshore gas and oil production" by allocation based on heating values for crude oil and natural gas Production of natural gas including energy use, infrastructure and emissions. Location: Data valid for GB. Technology: 98 % offshore and 2 % onshore production Time period: Time of most relevant publications and statistics. Other generic data, e.g. for infrastructure are based on older publications. Production volume: 40 billion Nm3 natural gas per year in 2019. Sampling: Statistics and use of generic data Extrapolations: A part of the data has been estimated with generic assumptions for on- and offshore production. Uncertainty: none
filename | ESU-2021-XML-LCIoilandgas\EcoSpold-crude-gas exploration and extraction-2020-v3.0-GB.xml
location | GB
production amount | 1
reference product | natural gas, at production
type | process
unit | cubic meter
Exchanges
name | amount | location | unit | categories | type | uncertainty type | loc | scale | comment | negative
natural gas, at production | 1 | GB | cubic meter | natural gas::production | production | 0 | 1
natural gas, at production offshore | 0.98 | GB | cubic meter | natural gas::production | technosphere | 2 | -0.020203 | 0.024395 | (2,3,1,1,3,5); Share Offshore 2019 | 0
natural gas, at production onshore | 0.02 | GB | cubic meter | natural gas::production | technosphere | 2 | -3.912 | 0.024395 | (2,3,1,1,3,5); Share Onshore 2019 | 0
Activity | natural gas, at production
code | b407857308e0840ecc1a5b0378274c50
comment | Oil production delivers the co-product natural gas. The values are derived from a multioutput-process "combined onshore gas and oil production" by allocation based on heating values for crude oil and natural gas Production of natural gas including energy use, infrastructure and emissions. Location: Data valid for MX. Technology: 75 % offshore and 25 % onshore production Time period: Time of most relevant publications and statistics. Other generic data, e.g. for infrastructure are based on older publications. Production volume: 34 billion Nm3 natural gas per year in 2019. Sampling: Statistics and use of generic data Extrapolations: A part of the data has been estimated with generic assumptions for on- and offshore production. Uncertainty: none
filename | ESU-2021-XML-LCIoilandgas\EcoSpold-crude-gas exploration and extraction-2020-v3.0-MX.xml
location | MX
production amount | 1
reference product | natural gas, at production
type | process
unit | cubic meter
Exchanges
name | amount | location | unit | categories | type | uncertainty type | loc | scale | comment | negative
natural gas, at production | 1 | MX | cubic meter | natural gas::production | production | 0 | 1
natural gas, at production offshore | 0.75 | MX | cubic meter | natural gas::production | technosphere | 2 | -0.28768 | 0.024395 | (2,3,1,1,3,5); Share Offshore 2019 | 0
natural gas, at production onshore | 0.25 | MX | cubic meter | natural gas::production | technosphere | 2 | -1.3863 | 0.024395 | (2,3,1,1,3,5); Share Onshore 2019 | 0
Activity | natural gas, at production
code | fe954df1ece4bd79242005f5a7dbf5fa
comment | Oil production delivers the co-product natural gas. The values are derived from a multioutput-process "combined onshore gas and oil production" by allocation based on heating values for crude oil and natural gas Production of natural gas including energy use, infrastructure and emissions. Location: Data valid for US. Technology: 20 % offshore and 80 % onshore production Time period: Time of most relevant publications and statistics. Other generic data, e.g. for infrastructure are based on older publications. Production volume: 921 billion Nm3 natural gas per year in 2019. Sampling: Statistics and use of generic data Extrapolations: A part of the data has been estimated with generic assumptions for on- and offshore production. Uncertainty: none
filename | ESU-2021-XML-LCIoilandgas\EcoSpold-crude-gas exploration and extraction-2020-v3.0-US.xml
location | US
production amount | 1
reference product | natural gas, at production
type | process
unit | cubic meter
Exchanges
name | amount | location | unit | categories | type | uncertainty type | loc | scale | comment | negative
natural gas, at production | 1 | US | cubic meter | natural gas::production | production | 0 | 1
natural gas, at production offshore | 0.20426 | US | cubic meter | natural gas::production | technosphere | 2 | -1.5884 | 0.024395 | (2,3,1,1,3,5); Share Offshore 2019 | 0
natural gas, at production onshore | 0.79574 | US | cubic meter | natural gas::production | technosphere | 2 | -0.22848 | 0.024395 | (2,3,1,1,3,5); Share Onshore 2019 | 0
Activity | natural gas, at production offshore
code | 061f66a5166b69c4bbb5e014c549c2d9
comment | The offshore natural gas production delivers the product natural gas. The values are derived from a multioutput-process "combined offshore gas and oil production" by allocation based on heating values for crude oil and natural gas Production of natural gas including energy use, infrastructure and emissions. Location: Data valid for RO. Technology: 30 % offshore and 70 % onshore production Time period: Time of most relevant publications and statistics. Other generic data, e.g. for infrastructure are based on older publications. Production volume: 3 billion Nm3 natural gas per year in 2019. Sampling: Statistics and use of generic data Extrapolations: A part of the data has been estimated with generic assumptions for offshore production. Uncertainty: none
filename | ESU-2021-XML-LCIoilandgas\EcoSpold-crude-gas exploration and extraction-2020-v3.0-RO.xml
location | RO
production amount | 1
reference product | natural gas, at production offshore
type | process
unit | cubic meter
Exchanges
name | amount | location | unit | categories | type | uncertainty type | loc | scale | comment | negative
AOX, Adsorbable Organic Halogen as Cl | 3.869e-10 |  | kilogram | water::ocean | biosphere | 2 | -21.6729 | 0.20273 | (2,1,1,3,3,BU:1.5); Extrapolation for sum parameter | 0
BOD5, Biological Oxygen Demand | 0.00011834 |  | kilogram | water::ocean | biosphere | 2 | -9.0419 | 0.20273 | (2,1,1,3,3,BU:1.5); Extrapolation for sum parameter | 0
COD, Chemical Oxygen Demand | 0.00011834 |  | kilogram | water::ocean | biosphere | 2 | -9.0419 | 0.20273 | (2,1,1,3,3,BU:1.5); Extrapolation for sum parameter | 0
DOC, Dissolved Organic Carbon | 3.2499e-05 |  | kilogram | water::ocean | biosphere | 2 | -10.3343 | 0.20273 | (2,1,1,3,3,BU:1.5); Extrapolation for sum parameter | 0
Gas, natural, in ground | 1 |  | cubic meter | natural resource::in ground | biosphere | 2 | 0 | 0.024395 | (1,1,1,1,1,BU:1.05); BP Statistical Review of World Energy 2020 | 0
Methane, bromotrifluoro-, Halon 1301 | 9.658e-09 |  | kilogram | air::non-urban air or from high stacks | biosphere | 2 | -18.4555 | 0.20273 | (3,3,1,3,3,BU:1.5); assuming 20% halon compared to Jungbluth 2007 | 0
Methane, trifluoro-, HFC-23 | 3.8632e-08 |  | kilogram | air::non-urban air or from high stacks | biosphere | 2 | -17.0692 | 0.20273 | (3,3,1,3,3,BU:1.5); assuming 80% HFC-23 compared to Jungbluth 2007 | 0
Nitrogen | 2.9017e-08 |  | kilogram | water::ocean | biosphere | 2 | -17.3554 | 0.20273 | (2,1,1,3,3,BU:1.5); Extrapolation for sum parameter | 0
Nitrogen oxides | 0.00024055 |  | kilogram | air::non-urban air or from high stacks | biosphere | 2 | -8.3326 | 0.20273 | (2,1,1,3,3,BU:1.5); Average 2017 to 2019, IOGP 2020 | 0
Oils, unspecified | 3.7562e-05 |  | kilogram | water::ocean | biosphere | 2 | -10.1895 | 0.20273 | (2,1,1,3,3,BU:1.5); Average 2017 to 2019, IOGP 2020 | 0
Sulfur | 1.0059e-07 |  | kilogram | water::ocean | biosphere | 2 | -16.1122 | 0.20273 | (2,1,1,3,3,BU:1.5); Extrapolation for sum parameter | 0
Sulfur dioxide | 1.9355e-05 |  | kilogram | air::non-urban air or from high stacks | biosphere | 2 | -10.8526 | 0.20273 | (2,1,1,3,3,BU:1.5); Average 2017 to 2019, IOGP 2020 | 0
TOC, Total Organic Carbon | 3.2499e-05 |  | kilogram | water::ocean | biosphere | 2 | -10.3343 | 0.20273 | (2,1,1,3,3,BU:1.5); Extrapolation for sum parameter | 0
natural gas, at production offshore | 1 | RO | cubic meter | natural gas::production | production | 0 | 1
Diesel, burned in diesel-electric generating set, at extraction site | 0.02291 | GLO | megajoule | oil::mechanical | technosphere | 2 | -3.7762 | 0.34657 | (3,2,2,3,3,BU:2); Data for 2019, IOGP 2020 | 0
market for chemical, organic | 0.00034999 | GLO | kilogram |  | technosphere | 2 | -7.9576 | 0.024395 | (4,4,1,3,3,BU:1.05); Generic estimation | 0
market for chemicals, inorganic | 0.00045881 | GLO | kilogram |  | technosphere | 2 | -7.6869 | 0.024395 | (4,4,1,3,3,BU:1.05); Generic estimation | 0
market for low level radioactive waste | 1.659e-07 | GLO | cubic meter |  | technosphere | 2 | -15.6119 | 0.024395 | (3,4,1,3,3,BU:1.05); Generic estimation | 0
market for offshore platform, natural gas | 2.25e-11 | GLO | unit |  | technosphere | 2 | -24.5175 | 0.54931 | (3,4,1,3,3,BU:3); Generic estimation | 0
market for pipeline, natural gas, long distance, high capacity, offshore | 1.9347e-08 | GLO | kilometer |  | technosphere | 2 | -17.7607 | 0.54931 | (3,4,1,3,3,BU:3); Estimation based on values for crude oil pipeline | 0
market for transport, freight train | 0.00048528 | Europe without Switzerland | ton kilometer |  | technosphere | 2 | -7.6308 | 0.34657 | (3,4,1,3,3,BU:2); Standard distance for chemical transport 600km | 0
market for transport, freight, lorry 16-32 metric ton, EURO5 | 8.088e-05 | RER | ton kilometer |  | technosphere | 2 | -9.4225 | 0.34657 | (3,4,1,3,3,BU:2); Standard distance for chemical transport 100km | 0
market group for electricity, medium voltage | 0.027373 | US | kilowatt hour |  | technosphere | 2 | -3.5982 | 0.34657 | (3,2,2,3,3,BU:2); Data for 2019, IOGP 2020 | 0
natural gas, sweet, burned in production flare | 0.0013721 | GLO | cubic meter | natural gas::production | technosphere | 2 | -6.5914 | 0.34657 | (3,2,1,1,3,BU:2); Total amount of flared gas per kg OE according to Worldbank 2020, Sox emissions from flared sour gas assessed separately in overall emissions. | 0
natural gas, vented | 0.0015781 | GLO | cubic meter | oil::production | technosphere | 2 | -6.4515 | 0.34657 | (2,1,1,1,3,BU:2); Country specific methane emissions according to IEA 2020, includes all methane emissions from upstream production, recalculated using a share of 0.88 Nm3 methane per Nm3 natural gas. | 0
sweet gas, burned in gas turbine, production | 0.97449 | GLO | megajoule | natural gas::power plants | technosphere | 2 | -0.025841 | 0.34657 | (3,2,2,3,3,BU:2); Data for 2019, IOGP 2020, SOx content of sour gas assessed separately in overall emissions. | 0
treatment of municipal solid waste, incineration | 8.2949e-05 | CH | kilogram |  | technosphere | 2 | -9.3973 | 0.024395 | (3,4,1,3,3,BU:1.05); Generic estimation | 0
well for exploration and production, offshore | 1.0405e-05 | OCE | meter | oil::production | technosphere | 2 | -11.4732 | 0.54931 | (3,4,1,3,3,BU:3); Weighted average of specifically cited literature values | 0
Activity | natural gas, at production offshore
code | 0dc7f918f1aaa0451e2bd6671397ee2f
comment | The offshore natural gas production delivers the product natural gas. The values are derived from a multioutput-process "combined offshore gas and oil production" by allocation based on heating values for crude oil and natural gas Production of natural gas including energy use, infrastructure and emissions. Location: Data valid for AZ. Technology: 90 % offshore and 10 % onshore production Time period: Time of most relevant publications and statistics. Other generic data, e.g. for infrastructure are based on older publications. Production volume: 22 billion Nm3 natural gas per year in 2019. Sampling: Statistics and use of generic data Extrapolations: A part of the data has been estimated with generic assumptions for offshore production. Uncertainty: none
filename | ESU-2021-XML-LCIoilandgas\EcoSpold-crude-gas exploration and extraction-2020-v3.0-AZ.xml
location | AZ
production amount | 1
reference product | natural gas, at production offshore
type | process
unit | cubic meter
Exchanges
name | amount | location | unit | categories | type | uncertainty type | loc | scale | comment | negative
AOX, Adsorbable Organic Halogen as Cl | 3.1057e-10 |  | kilogram | water::ocean | biosphere | 2 | -21.8926 | 0.20273 | (2,1,1,3,3,BU:1.5); Extrapolation for sum parameter | 0
BOD5, Biological Oxygen Demand | 9.4993e-05 |  | kilogram | water::ocean | biosphere | 2 | -9.2617 | 0.20273 | (2,1,1,3,3,BU:1.5); Extrapolation for sum parameter | 0
COD, Chemical Oxygen Demand | 9.4993e-05 |  | kilogram | water::ocean | biosphere | 2 | -9.2617 | 0.20273 | (2,1,1,3,3,BU:1.5); Extrapolation for sum parameter | 0
DOC, Dissolved Organic Carbon | 2.6088e-05 |  | kilogram | water::ocean | biosphere | 2 | -10.554 | 0.20273 | (2,1,1,3,3,BU:1.5); Extrapolation for sum parameter | 0
Gas, natural, in ground | 1 |  | cubic meter | natural resource::in ground | biosphere | 2 | 0 | 0.024395 | (1,1,1,1,1,BU:1.05); BP Statistical Review of World Energy 2020 | 0
Methane, bromotrifluoro-, Halon 1301 | 9.658e-09 |  | kilogram | air::non-urban air or from high stacks | biosphere | 2 | -18.4555 | 0.20273 | (3,3,1,3,3,BU:1.5); assuming 20% halon compared to Jungbluth 2007 | 0
Methane, trifluoro-, HFC-23 | 3.8632e-08 |  | kilogram | air::non-urban air or from high stacks | biosphere | 2 | -17.0692 | 0.20273 | (3,3,1,3,3,BU:1.5); assuming 80% HFC-23 compared to Jungbluth 2007 | 0
Nitrogen | 2.3293e-08 |  | kilogram | water::ocean | biosphere | 2 | -17.5751 | 0.20273 | (2,1,1,3,3,BU:1.5); Extrapolation for sum parameter | 0
Nitrogen oxides | 0.00017419 |  | kilogram | air::non-urban air or from high stacks | biosphere | 2 | -8.6554 | 0.20273 | (2,1,1,3,3,BU:1.5); Average 2017 to 2019, IOGP 2020 | 0
Oils, unspecified | 3.0152e-05 |  | kilogram | water::ocean | biosphere | 2 | -10.4093 | 0.20273 | (2,1,1,3,3,BU:1.5); Average 2017 to 2019, IOGP 2020 | 0
Sulfur | 8.0748e-08 |  | kilogram | water::ocean | biosphere | 2 | -16.3319 | 0.20273 | (2,1,1,3,3,BU:1.5); Extrapolation for sum parameter | 0
Sulfur dioxide | 0.00016866 |  | kilogram | air::non-urban air or from high stacks | biosphere | 2 | -8.6876 | 0.20273 | (2,1,1,3,3,BU:1.5); Average 2017 to 2019, IOGP 2020 | 0
TOC, Total Organic Carbon | 2.6088e-05 |  | kilogram | water::ocean | biosphere | 2 | -10.554 | 0.20273 | (2,1,1,3,3,BU:1.5); Extrapolation for sum parameter | 0
natural gas, at production offshore | 1 | AZ | cubic meter | natural gas::production | production | 0 | 1
Diesel, burned in diesel-electric generating set, at extraction site | 0.023252 | GLO | megajoule | oil::mechanical | technosphere | 2 | -3.7614 | 0.34657 | (3,2,2,3,3,BU:2); Data for 2019, IOGP 2020 | 0
market for chemical, organic | 0.00034999 | GLO | kilogram |  | technosphere | 2 | -7.9576 | 0.024395 | (4,4,1,3,3,BU:1.05); Generic estimation | 0
market for chemicals, inorganic | 0.00045881 | GLO | kilogram |  | technosphere | 2 | -7.6869 | 0.024395 | (4,4,1,3,3,BU:1.05); Generic estimation | 0
market for low level radioactive waste | 1.659e-07 | GLO | cubic meter |  | technosphere | 2 | -15.6119 | 0.024395 | (3,4,1,3,3,BU:1.05); Generic estimation | 0
market for offshore platform, natural gas | 2.25e-11 | GLO | unit |  | technosphere | 2 | -24.5175 | 0.54931 | (3,4,1,3,3,BU:3); Generic estimation | 0
market for pipeline, natural gas, long distance, high capacity, offshore | 6.3445e-09 | GLO | kilometer |  | technosphere | 2 | -18.8757 | 0.54931 | (3,4,1,3,3,BU:3); Estimation based on values for crude oil pipeline | 0
market for transport, freight train | 0.00048528 | Europe without Switzerland | ton kilometer |  | technosphere | 2 | -7.6308 | 0.34657 | (3,4,1,3,3,BU:2); Standard distance for chemical transport 600km | 0
market for transport, freight, lorry 16-32 metric ton, EURO5 | 8.088e-05 | RER | ton kilometer |  | technosphere | 2 | -9.4225 | 0.34657 | (3,4,1,3,3,BU:2); Standard distance for chemical transport 100km | 0
market group for electricity, medium voltage | 0.013456 | GLO | kilowatt hour |  | technosphere | 2 | -4.3083 | 0.34657 | (3,2,2,3,3,BU:2); Data for 2019, IOGP 2020 | 0
natural gas, sweet, burned in production flare | 0.0031731 | GLO | cubic meter | natural gas::production | technosphere | 2 | -5.753 | 0.34657 | (3,2,1,1,3,BU:2); Total amount of flared gas per kg OE according to Worldbank 2020, Sox emissions from flared sour gas assessed separately in overall emissions. | 0
natural gas, vented | 0.0036365 | GLO | cubic meter | oil::production | technosphere | 2 | -5.6167 | 0.34657 | (2,1,1,1,3,BU:2); Country specific methane emissions according to IEA 2020, includes all methane emissions from upstream production, recalculated using a share of 0.88 Nm3 methane per Nm3 natural gas. | 0
sweet gas, burned in gas turbine, production | 1.1384 | GLO | megajoule | natural gas::power plants | technosphere | 2 | 0.12962 | 0.34657 | (3,2,2,3,3,BU:2); Data for 2019, IOGP 2020, SOx content of sour gas assessed separately in overall emissions. | 0
treatment of municipal solid waste, incineration | 8.2949e-05 | CH | kilogram |  | technosphere | 2 | -9.3973 | 0.024395 | (3,4,1,3,3,BU:1.05); Generic estimation | 0
well for exploration and production, offshore | 3.61e-06 | OCE | meter | oil::production | technosphere | 2 | -12.5318 | 0.54931 | (3,4,1,3,3,BU:3); Weighted average of specifically cited literature values | 0
Activity | natural gas, at production offshore
code | 1e353c6a704ef30a942c7770cc213af8
comment | The offshore natural gas production delivers the product natural gas. The values are derived from a multioutput-process "combined offshore gas and oil production" by allocation based on heating values for crude oil and natural gas Production of natural gas including energy use, infrastructure and emissions. Location: Data valid for NL. Technology: 90 % offshore and 10 % onshore production Time period: Time of most relevant publications and statistics. Other generic data, e.g. for infrastructure are based on older publications. Production volume: 25 billion Nm3 natural gas per year in 2019. Sampling: Statistics and use of generic data Extrapolations: A part of the data has been estimated with generic assumptions for offshore production. Uncertainty: none
filename | ESU-2021-XML-LCIoilandgas\EcoSpold-crude-gas exploration and extraction-2020-v3.0-NL.xml
location | NL
production amount | 1
reference product | natural gas, at production offshore
type | process
unit | cubic meter
Exchanges
name | amount | location | unit | categories | type | uncertainty type | loc | scale | comment | negative
AOX, Adsorbable Organic Halogen as Cl | 3.869e-10 |  | kilogram | water::ocean | biosphere | 2 | -21.6729 | 0.20273 | (2,1,1,3,3,BU:1.5); Extrapolation for sum parameter | 0
BOD5, Biological Oxygen Demand | 0.00011834 |  | kilogram | water::ocean | biosphere | 2 | -9.0419 | 0.20273 | (2,1,1,3,3,BU:1.5); Extrapolation for sum parameter | 0
COD, Chemical Oxygen Demand | 0.00011834 |  | kilogram | water::ocean | biosphere | 2 | -9.0419 | 0.20273 | (2,1,1,3,3,BU:1.5); Extrapolation for sum parameter | 0
DOC, Dissolved Organic Carbon | 3.2499e-05 |  | kilogram | water::ocean | biosphere | 2 | -10.3343 | 0.20273 | (2,1,1,3,3,BU:1.5); Extrapolation for sum parameter | 0
Gas, natural, in ground | 1 |  | cubic meter | natural resource::in ground | biosphere | 2 | 0 | 0.024395 | (1,1,1,1,1,BU:1.05); BP Statistical Review of World Energy 2020 | 0
Methane, bromotrifluoro-, Halon 1301 | 9.658e-09 |  | kilogram | air::non-urban air or from high stacks | biosphere | 2 | -18.4555 | 0.20273 | (3,3,1,3,3,BU:1.5); assuming 20% halon compared to Jungbluth 2007 | 0
Methane, trifluoro-, HFC-23 | 3.8632e-08 |  | kilogram | air::non-urban air or from high stacks | biosphere | 2 | -17.0692 | 0.20273 | (3,3,1,3,3,BU:1.5); assuming 80% HFC-23 compared to Jungbluth 2007 | 0
Nitrogen | 2.9017e-08 |  | kilogram | water::ocean | biosphere | 2 | -17.3554 | 0.20273 | (2,1,1,3,3,BU:1.5); Extrapolation for sum parameter | 0
Nitrogen oxides | 0.00024055 |  | kilogram | air::non-urban air or from high stacks | biosphere | 2 | -8.3326 | 0.20273 | (2,1,1,3,3,BU:1.5); Average 2017 to 2019, IOGP 2020 | 0
Oils, unspecified | 3.7562e-05 |  | kilogram | water::ocean | biosphere | 2 | -10.1895 | 0.20273 | (2,1,1,3,3,BU:1.5); Average 2017 to 2019, IOGP 2020 | 0
Sulfur | 1.0059e-07 |  | kilogram | water::ocean | biosphere | 2 | -16.1122 | 0.20273 | (2,1,1,3,3,BU:1.5); Extrapolation for sum parameter | 0
Sulfur dioxide | 1.9355e-05 |  | kilogram | air::non-urban air or from high stacks | biosphere | 2 | -10.8526 | 0.20273 | (2,1,1,3,3,BU:1.5); Average 2017 to 2019, IOGP 2020 | 0
TOC, Total Organic Carbon | 3.2499e-05 |  | kilogram | water::ocean | biosphere | 2 | -10.3343 | 0.20273 | (2,1,1,3,3,BU:1.5); Extrapolation for sum parameter | 0
natural gas, at production offshore | 1 | NL | cubic meter | natural gas::production | production | 0 | 1
Diesel, burned in diesel-electric generating set, at extraction site | 0.019928 | GLO | megajoule | oil::mechanical | technosphere | 2 | -3.9156 | 0.34657 | (3,2,2,3,3,BU:2); Data for 2019, IOGP 2020 | 0
market for chemical, organic | 0.00034999 | GLO | kilogram |  | technosphere | 2 | -7.9576 | 0.024395 | (4,4,1,3,3,BU:1.05); Generic estimation | 0
market for chemicals, inorganic | 0.00045881 | GLO | kilogram |  | technosphere | 2 | -7.6869 | 0.024395 | (4,4,1,3,3,BU:1.05); Generic estimation | 0
market for low level radioactive waste | 1.659e-07 | GLO | cubic meter |  | technosphere | 2 | -15.6119 | 0.024395 | (3,4,1,3,3,BU:1.05); Generic estimation | 0
market for offshore platform, natural gas | 2.25e-11 | GLO | unit |  | technosphere | 2 | -24.5175 | 0.54931 | (3,4,1,3,3,BU:3); Generic estimation | 0
market for pipeline, natural gas, long distance, high capacity, offshore | 6.3445e-09 | GLO | kilometer |  | technosphere | 2 | -18.8757 | 0.54931 | (3,4,1,3,3,BU:3); Estimation based on values for crude oil pipeline | 0
market for transport, freight train | 0.00048528 | Europe without Switzerland | ton kilometer |  | technosphere | 2 | -7.6308 | 0.34657 | (3,4,1,3,3,BU:2); Standard distance for chemical transport 600km | 0
market for transport, freight, lorry 16-32 metric ton, EURO5 | 8.088e-05 | RER | ton kilometer |  | technosphere | 2 | -9.4225 | 0.34657 | (3,4,1,3,3,BU:2); Standard distance for chemical transport 100km | 0
market group for electricity, medium voltage | 0.027373 | US | kilowatt hour |  | technosphere | 2 | -3.5982 | 0.34657 | (3,2,2,3,3,BU:2); Data for 2019, IOGP 2020 | 0
natural gas, sweet, burned in production flare | 0.00065462 | GLO | cubic meter | natural gas::production | technosphere | 2 | -7.3315 | 0.34657 | (3,2,1,1,3,BU:2); Total amount of flared gas per kg OE according to Worldbank 2020, Sox emissions from flared sour gas assessed separately in overall emissions. | 0
natural gas, vented | 3.1103e-05 | GLO | cubic meter | oil::production | technosphere | 2 | -10.3782 | 0.34657 | (2,1,1,1,3,BU:2); Country specific methane emissions according to IEA 2020, includes all methane emissions from upstream production, recalculated using a share of 0.88 Nm3 methane per Nm3 natural gas. | 0
sweet gas, burned in gas turbine, production | 0.97449 | GLO | megajoule | natural gas::power plants | technosphere | 2 | -0.025841 | 0.34657 | (3,2,2,3,3,BU:2); Data for 2019, IOGP 2020, SOx content of sour gas assessed separately in overall emissions. | 0
treatment of municipal solid waste, incineration | 8.2949e-05 | CH | kilogram |  | technosphere | 2 | -9.3973 | 0.024395 | (3,4,1,3,3,BU:1.05); Generic estimation | 0
well for exploration and production, offshore | 7.8968e-06 | OCE | meter | oil::production | technosphere | 2 | -11.7491 | 0.54931 | (3,4,1,3,3,BU:3); Weighted average of specifically cited literature values | 0
Activity | natural gas, at production offshore
code | 2a8dc9a08c75c17344dc21eeb8ba4c3b
comment | The offshore natural gas production delivers the product natural gas. The values are derived from a multioutput-process "combined offshore gas and oil production" by allocation based on heating values for crude oil and natural gas Production of natural gas including energy use, infrastructure and emissions. Location: Data valid for RU. Technology: 0 % offshore and 100 % onshore production Time period: Time of most relevant publications and statistics. Other generic data, e.g. for infrastructure are based on older publications. Production volume: 2 billion Nm3 natural gas per year in 2019. Sampling: Statistics and use of generic data Extrapolations: A part of the data has been estimated with generic assumptions for offshore production. Uncertainty: none
filename | ESU-2021-XML-LCIoilandgas\EcoSpold-crude-gas exploration and extraction-2020-v3.0-RU.xml
location | RU
production amount | 1
reference product | natural gas, at production offshore
type | process
unit | cubic meter
Exchanges
name | amount | location | unit | categories | type | uncertainty type | loc | scale | comment | negative
AOX, Adsorbable Organic Halogen as Cl | 3.1057e-10 |  | kilogram | water::ocean | biosphere | 2 | -21.8926 | 0.20273 | (2,1,1,3,3,BU:1.5); Extrapolation for sum parameter | 0
BOD5, Biological Oxygen Demand | 9.4993e-05 |  | kilogram | water::ocean | biosphere | 2 | -9.2617 | 0.20273 | (2,1,1,3,3,BU:1.5); Extrapolation for sum parameter | 0
COD, Chemical Oxygen Demand | 9.4993e-05 |  | kilogram | water::ocean | biosphere | 2 | -9.2617 | 0.20273 | (2,1,1,3,3,BU:1.5); Extrapolation for sum parameter | 0
DOC, Dissolved Organic Carbon | 2.6088e-05 |  | kilogram | water::ocean | biosphere | 2 | -10.554 | 0.20273 | (2,1,1,3,3,BU:1.5); Extrapolation for sum parameter | 0
Gas, natural, in ground | 1 |  | cubic meter | natural resource::in ground | biosphere | 2 | 0 | 0.024395 | (1,1,1,1,1,BU:1.05); BP Statistical Review of World Energy 2020 | 0
Methane, bromotrifluoro-, Halon 1301 | 9.658e-09 |  | kilogram | air::non-urban air or from high stacks | biosphere | 2 | -18.4555 | 0.20273 | (3,3,1,3,3,BU:1.5); assuming 20% halon compared to Jungbluth 2007 | 0
Methane, trifluoro-, HFC-23 | 3.8632e-08 |  | kilogram | air::non-urban air or from high stacks | biosphere | 2 | -17.0692 | 0.20273 | (3,3,1,3,3,BU:1.5); assuming 80% HFC-23 compared to Jungbluth 2007 | 0
Nitrogen | 2.3293e-08 |  | kilogram | water::ocean | biosphere | 2 | -17.5751 | 0.20273 | (2,1,1,3,3,BU:1.5); Extrapolation for sum parameter | 0
Nitrogen oxides | 0.00017419 |  | kilogram | air::non-urban air or from high stacks | biosphere | 2 | -8.6554 | 0.20273 | (2,1,1,3,3,BU:1.5); Average 2017 to 2019, IOGP 2020 | 0
Oils, unspecified | 3.0152e-05 |  | kilogram | water::ocean | biosphere | 2 | -10.4093 | 0.20273 | (2,1,1,3,3,BU:1.5); Average 2017 to 2019, IOGP 2020 | 0
Sulfur | 8.0748e-08 |  | kilogram | water::ocean | biosphere | 2 | -16.3319 | 0.20273 | (2,1,1,3,3,BU:1.5); Extrapolation for sum parameter | 0
Sulfur dioxide | 0.00016866 |  | kilogram | air::non-urban air or from high stacks | biosphere | 2 | -8.6876 | 0.20273 | (2,1,1,3,3,BU:1.5); Average 2017 to 2019, IOGP 2020 | 0
TOC, Total Organic Carbon | 2.6088e-05 |  | kilogram | water::ocean | biosphere | 2 | -10.554 | 0.20273 | (2,1,1,3,3,BU:1.5); Extrapolation for sum parameter | 0
natural gas, at production offshore | 1 | RU | cubic meter | natural gas::production | production | 0 | 1
Diesel, burned in diesel-electric generating set, at extraction site | 0.023252 | GLO | megajoule | oil::mechanical | technosphere | 2 | -3.7614 | 0.34657 | (3,2,2,3,3,BU:2); Data for 2019, IOGP 2020 | 0
market for chemical, organic | 0.00034999 | GLO | kilogram |  | technosphere | 2 | -7.9576 | 0.024395 | (4,4,1,3,3,BU:1.05); Generic estimation | 0
market for chemicals, inorganic | 0.00045881 | GLO | kilogram |  | technosphere | 2 | -7.6869 | 0.024395 | (4,4,1,3,3,BU:1.05); Generic estimation | 0
market for low level radioactive waste | 1.659e-07 | GLO | cubic meter |  | technosphere | 2 | -15.6119 | 0.024395 | (3,4,1,3,3,BU:1.05); Generic estimation | 0
market for offshore platform, natural gas | 2.25e-11 | GLO | unit |  | technosphere | 2 | -24.5175 | 0.54931 | (3,4,1,3,3,BU:3); Generic estimation | 0
market for pipeline, natural gas, long distance, high capacity, offshore | 6.3445e-09 | GLO | kilometer |  | technosphere | 2 | -18.8757 | 0.54931 | (3,4,1,3,3,BU:3); Estimation based on values for crude oil pipeline | 0
market for transport, freight train | 0.00048528 | Europe without Switzerland | ton kilometer |  | technosphere | 2 | -7.6308 | 0.34657 | (3,4,1,3,3,BU:2); Standard distance for chemical transport 600km | 0
market for transport, freight, lorry 16-32 metric ton, EURO5 | 8.088e-05 | RER | ton kilometer |  | technosphere | 2 | -9.4225 | 0.34657 | (3,4,1,3,3,BU:2); Standard distance for chemical transport 100km | 0
market group for electricity, medium voltage | 0.013456 | US | kilowatt hour |  | technosphere | 2 | -4.3083 | 0.34657 | (3,2,2,3,3,BU:2); Data for 2019, IOGP 2020 | 0
natural gas, sweet, burned in production flare | 0.017017 | GLO | cubic meter | natural gas::production | technosphere | 2 | -4.0735 | 0.34657 | (3,2,1,1,3,BU:2); Total amount of flared gas per kg OE according to Worldbank 2020, Sox emissions from flared sour gas assessed separately in overall emissions. | 0
sweet gas, burned in gas turbine, production | 1.1384 | GLO | megajoule | natural gas::power plants | technosphere | 2 | 0.12962 | 0.34657 | (3,2,2,3,3,BU:2); Data for 2019, IOGP 2020, SOx content of sour gas assessed separately in overall emissions. | 0
treatment of municipal solid waste, incineration | 8.2949e-05 | CH | kilogram |  | technosphere | 2 | -9.3973 | 0.024395 | (3,4,1,3,3,BU:1.05); Generic estimation | 0
well for exploration and production, offshore | 2.1152e-05 | OCE | meter | oil::production | technosphere | 2 | -10.7638 | 0.54931 | (3,4,1,3,3,BU:3); Weighted average of specifically cited literature values | 0
Activity | natural gas, at production offshore
code | 3384813020dd9d5ba260f0201afb6a46
comment | The offshore natural gas production delivers the product natural gas. The values are derived from a multioutput-process "combined offshore gas and oil production" by allocation based on heating values for crude oil and natural gas Production of natural gas including energy use, infrastructure and emissions. Location: Data valid for QA. Technology: 69 % offshore and 31 % onshore production Time period: Time of most relevant publications and statistics. Other generic data, e.g. for infrastructure are based on older publications. Production volume: 123 billion Nm3 natural gas per year in 2019. Sampling: Statistics and use of generic data Extrapolations: A part of the data has been estimated with generic assumptions for offshore production. Uncertainty: none
filename | ESU-2021-XML-LCIoilandgas\EcoSpold-crude-gas exploration and extraction-2020-v3.0-QA.xml
location | QA
production amount | 1
reference product | natural gas, at production offshore
type | process
unit | cubic meter
Exchanges
name | amount | location | unit | categories | type | uncertainty type | loc | scale | comment | negative
AOX, Adsorbable Organic Halogen as Cl | 3.1347e-10 |  | kilogram | water::ocean | biosphere | 2 | -21.8833 | 0.20273 | (2,1,1,3,3,BU:1.5); Extrapolation for sum parameter | 0
BOD5, Biological Oxygen Demand | 9.5881e-05 |  | kilogram | water::ocean | biosphere | 2 | -9.2524 | 0.20273 | (2,1,1,3,3,BU:1.5); Extrapolation for sum parameter | 0
COD, Chemical Oxygen Demand | 9.5881e-05 |  | kilogram | water::ocean | biosphere | 2 | -9.2524 | 0.20273 | (2,1,1,3,3,BU:1.5); Extrapolation for sum parameter | 0
DOC, Dissolved Organic Carbon | 2.6332e-05 |  | kilogram | water::ocean | biosphere | 2 | -10.5447 | 0.20273 | (2,1,1,3,3,BU:1.5); Extrapolation for sum parameter | 0
Gas, natural, in ground | 1 |  | cubic meter | natural resource::in ground | biosphere | 2 | 0 | 0.024395 | (1,1,1,1,1,BU:1.05); BP Statistical Review of World Energy 2020 | 0
Methane, bromotrifluoro-, Halon 1301 | 9.658e-09 |  | kilogram | air::non-urban air or from high stacks | biosphere | 2 | -18.4555 | 0.20273 | (3,3,1,3,3,BU:1.5); assuming 20% halon compared to Jungbluth 2007 | 0
Methane, trifluoro-, HFC-23 | 3.8632e-08 |  | kilogram | air::non-urban air or from high stacks | biosphere | 2 | -17.0692 | 0.20273 | (3,3,1,3,3,BU:1.5); assuming 80% HFC-23 compared to Jungbluth 2007 | 0
Nitrogen | 2.3511e-08 |  | kilogram | water::ocean | biosphere | 2 | -17.5658 | 0.20273 | (2,1,1,3,3,BU:1.5); Extrapolation for sum parameter | 0
Nitrogen oxides | 0.00013548 |  | kilogram | air::non-urban air or from high stacks | biosphere | 2 | -8.9067 | 0.20273 | (2,1,1,3,3,BU:1.5); Average 2017 to 2019, IOGP 2020 | 0
Oils, unspecified | 3.0434e-05 |  | kilogram | water::ocean | biosphere | 2 | -10.4 | 0.20273 | (2,1,1,3,3,BU:1.5); Average 2017 to 2019, IOGP 2020 | 0
Sulfur | 8.1503e-08 |  | kilogram | water::ocean | biosphere | 2 | -16.3226 | 0.20273 | (2,1,1,3,3,BU:1.5); Extrapolation for sum parameter | 0
Sulfur dioxide | 0.000553 |  | kilogram | air::non-urban air or from high stacks | biosphere | 2 | -7.5002 | 0.20273 | (2,1,1,3,3,BU:1.5); Average 2017 to 2019, IOGP 2020 | 0
TOC, Total Organic Carbon | 2.6332e-05 |  | kilogram | water::ocean | biosphere | 2 | -10.5447 | 0.20273 | (2,1,1,3,3,BU:1.5); Extrapolation for sum parameter | 0
natural gas, at production offshore | 1 | QA | cubic meter | natural gas::production | production | 0 | 1
Diesel, burned in diesel-electric generating set, at extraction site | 0.02291 | GLO | megajoule | oil::mechanical | technosphere | 2 | -3.7762 | 0.34657 | (3,2,2,3,3,BU:2); Data for 2019, IOGP 2020 | 0
market for chemical, organic | 0.00034999 | GLO | kilogram |  | technosphere | 2 | -7.9576 | 0.024395 | (4,4,1,3,3,BU:1.05); Generic estimation | 0
market for chemicals, inorganic | 0.00045881 | GLO | kilogram |  | technosphere | 2 | -7.6869 | 0.024395 | (4,4,1,3,3,BU:1.05); Generic estimation | 0
market for low level radioactive waste | 1.659e-07 | GLO | cubic meter |  | technosphere | 2 | -15.6119 | 0.024395 | (3,4,1,3,3,BU:1.05); Generic estimation | 0
market for offshore platform, natural gas | 2.25e-11 | GLO | unit |  | technosphere | 2 | -24.5175 | 0.54931 | (3,4,1,3,3,BU:3); Generic estimation | 0
market for pipeline, natural gas, long distance, high capacity, offshore | 1.6178e-08 | GLO | kilometer |  | technosphere | 2 | -17.9396 | 0.54931 | (3,4,1,3,3,BU:3); Estimation based on values for crude oil pipeline | 0
market for transport, freight train | 0.00048528 | Europe without Switzerland | ton kilometer |  | technosphere | 2 | -7.6308 | 0.34657 | (3,4,1,3,3,BU:2); Standard distance for chemical transport 600km | 0
market for transport, freight, lorry 16-32 metric ton, EURO5 | 8.088e-05 | RER | ton kilometer |  | technosphere | 2 | -9.4225 | 0.34657 | (3,4,1,3,3,BU:2); Standard distance for chemical transport 100km | 0
market group for electricity, medium voltage | 0.044286 | GLO | kilowatt hour |  | technosphere | 2 | -3.1171 | 0.34657 | (3,2,2,3,3,BU:2); Data for 2019, IOGP 2020 | 0
natural gas, sweet, burned in production flare | 0.0049121 | GLO | cubic meter | natural gas::production | technosphere | 2 | -5.3161 | 0.34657 | (3,2,1,1,3,BU:2); Total amount of flared gas per kg OE according to Worldbank 2020, Sox emissions from flared sour gas assessed separately in overall emissions. | 0
natural gas, vented | 0.0052914 | GLO | cubic meter | oil::production | technosphere | 2 | -5.2417 | 0.34657 | (2,1,1,1,3,BU:2); Country specific methane emissions according to IEA 2020, includes all methane emissions from upstream production, recalculated using a share of 0.88 Nm3 methane per Nm3 natural gas. | 0
sweet gas, burned in gas turbine, production | 0.34457 | GLO | megajoule | natural gas::power plants | technosphere | 2 | -1.0655 | 0.34657 | (3,2,2,3,3,BU:2); Data for 2019, IOGP 2020, SOx content of sour gas assessed separately in overall emissions. | 0
treatment of municipal solid waste, incineration | 8.2949e-05 | CH | kilogram |  | technosphere | 2 | -9.3973 | 0.024395 | (3,4,1,3,3,BU:1.05); Generic estimation | 0
well for exploration and production, offshore | 1.2735e-07 | OCE | meter | oil::production | technosphere | 2 | -15.8763 | 0.54931 | (3,4,1,3,3,BU:3); Weighted average of specifically cited literature values | 0
Activity | natural gas, at production offshore
code | 41b58d7f89ae034db10884dc4ab4a582
comment | The offshore natural gas production delivers the product natural gas. The values are derived from a multioutput-process "combined offshore gas and oil production" by allocation based on heating values for crude oil and natural gas Production of natural gas including energy use, infrastructure and emissions. Location: Data valid for LY. Technology: 20 % offshore and 80 % onshore production Time period: Time of most relevant publications and statistics. Other generic data, e.g. for infrastructure are based on older publications. Production volume: 2 billion Nm3 natural gas per year in 2019. Sampling: Statistics and use of generic data Extrapolations: A part of the data has been estimated with generic assumptions for offshore production. Uncertainty: none
filename | ESU-2021-XML-LCIoilandgas\EcoSpold-crude-gas exploration and extraction-2020-v3.0-LY.xml
location | LY
production amount | 1
reference product | natural gas, at production offshore
type | process
unit | cubic meter
Exchanges
name | amount | location | unit | categories | type | uncertainty type | loc | scale | comment | negative
AOX, Adsorbable Organic Halogen as Cl | 3.9735e-10 |  | kilogram | water::ocean | biosphere | 2 | -21.6462 | 0.20273 | (2,1,1,3,3,BU:1.5); Extrapolation for sum parameter | 0
BOD5, Biological Oxygen Demand | 0.00012154 |  | kilogram | water::ocean | biosphere | 2 | -9.0153 | 0.20273 | (2,1,1,3,3,BU:1.5); Extrapolation for sum parameter | 0
COD, Chemical Oxygen Demand | 0.00012154 |  | kilogram | water::ocean | biosphere | 2 | -9.0153 | 0.20273 | (2,1,1,3,3,BU:1.5); Extrapolation for sum parameter | 0
DOC, Dissolved Organic Carbon | 3.3377e-05 |  | kilogram | water::ocean | biosphere | 2 | -10.3076 | 0.20273 | (2,1,1,3,3,BU:1.5); Extrapolation for sum parameter | 0
Gas, natural, in ground | 1 |  | cubic meter | natural resource::in ground | biosphere | 2 | 0 | 0.024395 | (1,1,1,1,1,BU:1.05); BP Statistical Review of World Energy 2020 | 0
Methane, bromotrifluoro-, Halon 1301 | 9.658e-09 |  | kilogram | air::non-urban air or from high stacks | biosphere | 2 | -18.4555 | 0.20273 | (3,3,1,3,3,BU:1.5); assuming 20% halon compared to Jungbluth 2007 | 0
Methane, trifluoro-, HFC-23 | 3.8632e-08 |  | kilogram | air::non-urban air or from high stacks | biosphere | 2 | -17.0692 | 0.20273 | (3,3,1,3,3,BU:1.5); assuming 80% HFC-23 compared to Jungbluth 2007 | 0
Nitrogen | 2.9801e-08 |  | kilogram | water::ocean | biosphere | 2 | -17.3287 | 0.20273 | (2,1,1,3,3,BU:1.5); Extrapolation for sum parameter | 0
Nitrogen oxides | 0.00031797 |  | kilogram | air::non-urban air or from high stacks | biosphere | 2 | -8.0536 | 0.20273 | (2,1,1,3,3,BU:1.5); Average 2017 to 2019, IOGP 2020 | 0
Oils, unspecified | 3.8577e-05 |  | kilogram | water::ocean | biosphere | 2 | -10.1629 | 0.20273 | (2,1,1,3,3,BU:1.5); Average 2017 to 2019, IOGP 2020 | 0
Sulfur | 1.0331e-07 |  | kilogram | water::ocean | biosphere | 2 | -16.0855 | 0.20273 | (2,1,1,3,3,BU:1.5); Extrapolation for sum parameter | 0
Sulfur dioxide | 4.1475e-05 |  | kilogram | air::non-urban air or from high stacks | biosphere | 2 | -10.0904 | 0.20273 | (2,1,1,3,3,BU:1.5); Average 2017 to 2019, IOGP 2020 | 0
TOC, Total Organic Carbon | 3.3377e-05 |  | kilogram | water::ocean | biosphere | 2 | -10.3076 | 0.20273 | (2,1,1,3,3,BU:1.5); Extrapolation for sum parameter | 0
natural gas, at production offshore | 1 | LY | cubic meter | natural gas::production | production | 0 | 1
Diesel, burned in diesel-electric generating set, at extraction site | 0.02291 | GLO | megajoule | oil::mechanical | technosphere | 2 | -3.7762 | 0.34657 | (3,2,2,3,3,BU:2); Data for 2019, IOGP 2020 | 0
market for chemical, organic | 0.00034999 | GLO | kilogram |  | technosphere | 2 | -7.9576 | 0.024395 | (4,4,1,3,3,BU:1.05); Generic estimation | 0
market for chemicals, inorganic | 0.00045881 | GLO | kilogram |  | technosphere | 2 | -7.6869 | 0.024395 | (4,4,1,3,3,BU:1.05); Generic estimation | 0
market for low level radioactive waste | 1.659e-07 | GLO | cubic meter |  | technosphere | 2 | -15.6119 | 0.024395 | (3,4,1,3,3,BU:1.05); Generic estimation | 0
market for offshore platform, natural gas | 2.25e-11 | GLO | unit |  | technosphere | 2 | -24.5175 | 0.54931 | (3,4,1,3,3,BU:3); Generic estimation | 0
market for pipeline, natural gas, long distance, high capacity, offshore | 6.3445e-09 | GLO | kilometer |  | technosphere | 2 | -18.8757 | 0.54931 | (3,4,1,3,3,BU:3); Estimation based on values for crude oil pipeline | 0
market for transport, freight train | 0.00048528 | Europe without Switzerland | ton kilometer |  | technosphere | 2 | -7.6308 | 0.34657 | (3,4,1,3,3,BU:2); Standard distance for chemical transport 600km | 0
market for transport, freight, lorry 16-32 metric ton, EURO5 | 8.088e-05 | RER | ton kilometer |  | technosphere | 2 | -9.4225 | 0.34657 | (3,4,1,3,3,BU:2); Standard distance for chemical transport 100km | 0
market group for electricity, medium voltage | 0.0032488 | GLO | kilowatt hour |  | technosphere | 2 | -5.7295 | 0.34657 | (3,2,2,3,3,BU:2); Data for 2019, IOGP 2020 | 0
natural gas, sweet, burned in production flare | 0.064721 | GLO | cubic meter | natural gas::production | technosphere | 2 | -2.7377 | 0.34657 | (3,2,1,1,3,BU:2); Total amount of flared gas per kg OE according to Worldbank 2020, Sox emissions from flared sour gas assessed separately in overall emissions. | 0
natural gas, vented | 0.14773 | GLO | cubic meter | oil::production | technosphere | 2 | -1.9124 | 0.34657 | (2,1,1,1,3,BU:2); Country specific methane emissions according to IEA 2020, includes all methane emissions from upstream production, recalculated using a share of 0.88 Nm3 methane per Nm3 natural gas. | 0
sweet gas, burned in gas turbine, production | 1.1345 | GLO | megajoule | natural gas::power plants | technosphere | 2 | 0.12619 | 0.34657 | (3,2,2,3,3,BU:2); Data for 2019, IOGP 2020, SOx content of sour gas assessed separately in overall emissions. | 0
treatment of municipal solid waste, incineration | 8.2949e-05 | CH | kilogram |  | technosphere | 2 | -9.3973 | 0.024395 | (3,4,1,3,3,BU:1.05); Generic estimation | 0
well for exploration and production, offshore | 3.61e-06 | OCE | meter | oil::production | technosphere | 2 | -12.5318 | 0.54931 | (3,4,1,3,3,BU:3); Weighted average of specifically cited literature values | 0
Activity | natural gas, at production offshore
code | 564cb9af7f1b3ed9cb78cea82037abe9
comment | The offshore natural gas production delivers the product natural gas. The values are derived from a multioutput-process "combined offshore gas and oil production" by allocation based on heating values for crude oil and natural gas Production of natural gas including energy use, infrastructure and emissions. Location: Data valid for NG. Technology: 90 % offshore and 10 % onshore production Time period: Time of most relevant publications and statistics. Other generic data, e.g. for infrastructure are based on older publications. Production volume: 44 billion Nm3 natural gas per year in 2019. Sampling: Statistics and use of generic data Extrapolations: A part of the data has been estimated with generic assumptions for offshore production. Uncertainty: none
filename | ESU-2021-XML-LCIoilandgas\EcoSpold-crude-gas exploration and extraction-2020-v3.0-NG.xml
location | NG
production amount | 1
reference product | natural gas, at production offshore
type | process
unit | cubic meter
Exchanges
name | amount | location | unit | categories | type | uncertainty type | loc | scale | comment | negative
AOX, Adsorbable Organic Halogen as Cl | 3.9735e-10 |  | kilogram | water::ocean | biosphere | 2 | -21.6462 | 0.20273 | (2,1,1,3,3,BU:1.5); Extrapolation for sum parameter | 0
BOD5, Biological Oxygen Demand | 0.00012154 |  | kilogram | water::ocean | biosphere | 2 | -9.0153 | 0.20273 | (2,1,1,3,3,BU:1.5); Extrapolation for sum parameter | 0
COD, Chemical Oxygen Demand | 0.00012154 |  | kilogram | water::ocean | biosphere | 2 | -9.0153 | 0.20273 | (2,1,1,3,3,BU:1.5); Extrapolation for sum parameter | 0
DOC, Dissolved Organic Carbon | 3.3377e-05 |  | kilogram | water::ocean | biosphere | 2 | -10.3076 | 0.20273 | (2,1,1,3,3,BU:1.5); Extrapolation for sum parameter | 0
Gas, natural, in ground | 1 |  | cubic meter | natural resource::in ground | biosphere | 2 | 0 | 0.024395 | (1,1,1,1,1,BU:1.05); BP Statistical Review of World Energy 2020 | 0
Methane, bromotrifluoro-, Halon 1301 | 9.658e-09 |  | kilogram | air::non-urban air or from high stacks | biosphere | 2 | -18.4555 | 0.20273 | (3,3,1,3,3,BU:1.5); assuming 20% halon compared to Jungbluth 2007 | 0
Methane, trifluoro-, HFC-23 | 3.8632e-08 |  | kilogram | air::non-urban air or from high stacks | biosphere | 2 | -17.0692 | 0.20273 | (3,3,1,3,3,BU:1.5); assuming 80% HFC-23 compared to Jungbluth 2007 | 0
Nitrogen | 2.9801e-08 |  | kilogram | water::ocean | biosphere | 2 | -17.3287 | 0.20273 | (2,1,1,3,3,BU:1.5); Extrapolation for sum parameter | 0
Nitrogen oxides | 0.00031797 |  | kilogram | air::non-urban air or from high stacks | biosphere | 2 | -8.0536 | 0.20273 | (2,1,1,3,3,BU:1.5); Average 2017 to 2019, IOGP 2020 | 0
Oils, unspecified | 3.8577e-05 |  | kilogram | water::ocean | biosphere | 2 | -10.1629 | 0.20273 | (2,1,1,3,3,BU:1.5); Average 2017 to 2019, IOGP 2020 | 0
Sulfur | 1.0331e-07 |  | kilogram | water::ocean | biosphere | 2 | -16.0855 | 0.20273 | (2,1,1,3,3,BU:1.5); Extrapolation for sum parameter | 0
Sulfur dioxide | 4.1475e-05 |  | kilogram | air::non-urban air or from high stacks | biosphere | 2 | -10.0904 | 0.20273 | (2,1,1,3,3,BU:1.5); Average 2017 to 2019, IOGP 2020 | 0
TOC, Total Organic Carbon | 3.3377e-05 |  | kilogram | water::ocean | biosphere | 2 | -10.3076 | 0.20273 | (2,1,1,3,3,BU:1.5); Extrapolation for sum parameter | 0
natural gas, at production offshore | 1 | NG | cubic meter | natural gas::production | production | 0 | 1
Diesel, burned in diesel-electric generating set, at extraction site | 0.023158 | GLO | megajoule | oil::mechanical | technosphere | 2 | -3.7654 | 0.34657 | (3,2,2,3,3,BU:2); Data for 2019, IOGP 2020 | 0
market for chemical, organic | 0.00034999 | GLO | kilogram |  | technosphere | 2 | -7.9576 | 0.024395 | (4,4,1,3,3,BU:1.05); Generic estimation | 0
market for chemicals, inorganic | 0.00045881 | GLO | kilogram |  | technosphere | 2 | -7.6869 | 0.024395 | (4,4,1,3,3,BU:1.05); Generic estimation | 0
market for low level radioactive waste | 1.659e-07 | GLO | cubic meter |  | technosphere | 2 | -15.6119 | 0.024395 | (3,4,1,3,3,BU:1.05); Generic estimation | 0
market for offshore platform, natural gas | 2.25e-11 | GLO | unit |  | technosphere | 2 | -24.5175 | 0.54931 | (3,4,1,3,3,BU:3); Generic estimation | 0
market for pipeline, natural gas, long distance, high capacity, offshore | 3.4653e-09 | GLO | kilometer |  | technosphere | 2 | -19.4805 | 0.54931 | (3,4,1,3,3,BU:3); Estimation based on values for crude oil pipeline | 0
market for transport, freight train | 0.00048528 | Europe without Switzerland | ton kilometer |  | technosphere | 2 | -7.6308 | 0.34657 | (3,4,1,3,3,BU:2); Standard distance for chemical transport 600km | 0
market for transport, freight, lorry 16-32 metric ton, EURO5 | 8.088e-05 | RER | ton kilometer |  | technosphere | 2 | -9.4225 | 0.34657 | (3,4,1,3,3,BU:2); Standard distance for chemical transport 100km | 0
market group for electricity, medium voltage | 0.0032488 | GLO | kilowatt hour |  | technosphere | 2 | -5.7295 | 0.34657 | (3,2,2,3,3,BU:2); Data for 2019, IOGP 2020 | 0
natural gas, sweet, burned in production flare | 0.045643 | GLO | cubic meter | natural gas::production | technosphere | 2 | -3.0869 | 0.34657 | (3,2,1,1,3,BU:2); Total amount of flared gas per kg OE according to Worldbank 2020, Sox emissions from flared sour gas assessed separately in overall emissions. | 0
natural gas, vented | 0.0019695 | GLO | cubic meter | oil::production | technosphere | 2 | -6.23 | 0.34657 | (2,1,1,1,3,BU:2); Country specific methane emissions according to IEA 2020, includes all methane emissions from upstream production, recalculated using a share of 0.88 Nm3 methane per Nm3 natural gas. | 0
sweet gas, burned in gas turbine, production | 1.1345 | GLO | megajoule | natural gas::power plants | technosphere | 2 | 0.12619 | 0.34657 | (3,2,2,3,3,BU:2); Data for 2019, IOGP 2020, SOx content of sour gas assessed separately in overall emissions. | 0
treatment of municipal solid waste, incineration | 0.00030111 | CH | kilogram |  | technosphere | 2 | -8.108 | 0.024395 | (3,4,1,3,3,BU:1.05); Generic estimation | 0
well for exploration and production, offshore | 1.0405e-05 | OCE | meter | oil::production | technosphere | 2 | -11.4732 | 0.54931 | (3,4,1,3,3,BU:3); Weighted average of specifically cited literature values | 0
Activity | natural gas, at production offshore
code | 615728dc94b4aec46380e09e3452976f
comment | The offshore natural gas production delivers the product natural gas. The values are derived from a multioutput-process "combined offshore gas and oil production" by allocation based on heating values for crude oil and natural gas Production of natural gas including energy use, infrastructure and emissions. Location: Data valid for SA. Technology: 22 % offshore and 77 % onshore production Time period: Time of most relevant publications and statistics. Other generic data, e.g. for infrastructure are based on older publications. Production volume: 25 billion Nm3 natural gas per year in 2019. Sampling: Statistics and use of generic data Extrapolations: A part of the data has been estimated with generic assumptions for offshore production. Uncertainty: none
filename | ESU-2021-XML-LCIoilandgas\EcoSpold-crude-gas exploration and extraction-2020-v3.0-SA.xml
location | SA
production amount | 1
reference product | natural gas, at production offshore
type | process
unit | cubic meter
Exchanges
name | amount | location | unit | categories | type | uncertainty type | loc | scale | comment | negative
AOX, Adsorbable Organic Halogen as Cl | 3.1347e-10 |  | kilogram | water::ocean | biosphere | 2 | -21.8833 | 0.20273 | (2,1,1,3,3,BU:1.5); Extrapolation for sum parameter | 0
BOD5, Biological Oxygen Demand | 9.5881e-05 |  | kilogram | water::ocean | biosphere | 2 | -9.2524 | 0.20273 | (2,1,1,3,3,BU:1.5); Extrapolation for sum parameter | 0
COD, Chemical Oxygen Demand | 9.5881e-05 |  | kilogram | water::ocean | biosphere | 2 | -9.2524 | 0.20273 | (2,1,1,3,3,BU:1.5); Extrapolation for sum parameter | 0
DOC, Dissolved Organic Carbon | 2.6332e-05 |  | kilogram | water::ocean | biosphere | 2 | -10.5447 | 0.20273 | (2,1,1,3,3,BU:1.5); Extrapolation for sum parameter | 0
Gas, natural, in ground | 1 |  | cubic meter | natural resource::in ground | biosphere | 2 | 0 | 0.024395 | (1,1,1,1,1,BU:1.05); BP Statistical Review of World Energy 2020 | 0
Methane, bromotrifluoro-, Halon 1301 | 9.658e-09 |  | kilogram | air::non-urban air or from high stacks | biosphere | 2 | -18.4555 | 0.20273 | (3,3,1,3,3,BU:1.5); assuming 20% halon compared to Jungbluth 2007 | 0
Methane, trifluoro-, HFC-23 | 3.8632e-08 |  | kilogram | air::non-urban air or from high stacks | biosphere | 2 | -17.0692 | 0.20273 | (3,3,1,3,3,BU:1.5); assuming 80% HFC-23 compared to Jungbluth 2007 | 0
Nitrogen | 2.3511e-08 |  | kilogram | water::ocean | biosphere | 2 | -17.5658 | 0.20273 | (2,1,1,3,3,BU:1.5); Extrapolation for sum parameter | 0
Nitrogen oxides | 0.00013548 |  | kilogram | air::non-urban air or from high stacks | biosphere | 2 | -8.9067 | 0.20273 | (2,1,1,3,3,BU:1.5); Average 2017 to 2019, IOGP 2020 | 0
Oils, unspecified | 3.0434e-05 |  | kilogram | water::ocean | biosphere | 2 | -10.4 | 0.20273 | (2,1,1,3,3,BU:1.5); Average 2017 to 2019, IOGP 2020 | 0
Sulfur | 8.1503e-08 |  | kilogram | water::ocean | biosphere | 2 | -16.3226 | 0.20273 | (2,1,1,3,3,BU:1.5); Extrapolation for sum parameter | 0
Sulfur dioxide | 0.000553 |  | kilogram | air::non-urban air or from high stacks | biosphere | 2 | -7.5002 | 0.20273 | (2,1,1,3,3,BU:1.5); Average 2017 to 2019, IOGP 2020 | 0
TOC, Total Organic Carbon | 2.6332e-05 |  | kilogram | water::ocean | biosphere | 2 | -10.5447 | 0.20273 | (2,1,1,3,3,BU:1.5); Extrapolation for sum parameter | 0
natural gas, at production offshore | 1 | SA | cubic meter | natural gas::production | production | 0 | 1
Diesel, burned in diesel-electric generating set, at extraction site | 0.0070971 | GLO | megajoule | oil::mechanical | technosphere | 2 | -4.9481 | 0.34657 | (3,2,2,3,3,BU:2); Data for 2019, IOGP 2020 | 0
market for chemical, organic | 0.00034999 | GLO | kilogram |  | technosphere | 2 | -7.9576 | 0.024395 | (4,4,1,3,3,BU:1.05); Generic estimation | 0
market for chemicals, inorganic | 0.00045881 | GLO | kilogram |  | technosphere | 2 | -7.6869 | 0.024395 | (4,4,1,3,3,BU:1.05); Generic estimation | 0
market for low level radioactive waste | 1.659e-07 | GLO | cubic meter |  | technosphere | 2 | -15.6119 | 0.024395 | (3,4,1,3,3,BU:1.05); Generic estimation | 0
market for offshore platform, natural gas | 2.25e-11 | GLO | unit |  | technosphere | 2 | -24.5175 | 0.54931 | (3,4,1,3,3,BU:3); Generic estimation | 0
market for pipeline, natural gas, long distance, high capacity, offshore | 6.3445e-09 | GLO | kilometer |  | technosphere | 2 | -18.8757 | 0.54931 | (3,4,1,3,3,BU:3); Estimation based on values for crude oil pipeline | 0
market for transport, freight train | 0.00048528 | Europe without Switzerland | ton kilometer |  | technosphere | 2 | -7.6308 | 0.34657 | (3,4,1,3,3,BU:2); Standard distance for chemical transport 600km | 0
market for transport, freight, lorry 16-32 metric ton, EURO5 | 8.088e-05 | RER | ton kilometer |  | technosphere | 2 | -9.4225 | 0.34657 | (3,4,1,3,3,BU:2); Standard distance for chemical transport 100km | 0
market group for electricity, medium voltage | 0.044286 | US | kilowatt hour |  | technosphere | 2 | -3.1171 | 0.34657 | (3,2,2,3,3,BU:2); Data for 2019, IOGP 2020 | 0
natural gas, sweet, burned in production flare | 0.0026765 | GLO | cubic meter | natural gas::production | technosphere | 2 | -5.9232 | 0.34657 | (3,2,1,1,3,BU:2); Total amount of flared gas per kg OE according to Worldbank 2020, Sox emissions from flared sour gas assessed separately in overall emissions. | 0
natural gas, vented | 0.0067222 | GLO | cubic meter | oil::production | technosphere | 2 | -5.0023 | 0.34657 | (2,1,1,1,3,BU:2); Country specific methane emissions according to IEA 2020, includes all methane emissions from upstream production, recalculated using a share of 0.88 Nm3 methane per Nm3 natural gas. | 0
sweet gas, burned in gas turbine, production | 0.34457 | GLO | megajoule | natural gas::power plants | technosphere | 2 | -1.0655 | 0.34657 | (3,2,2,3,3,na); IOGP 2016 | 0
treatment of municipal solid waste, incineration | 8.2949e-05 | CH | kilogram |  | technosphere | 2 | -9.3973 | 0.024395 | (3,4,1,3,3,BU:1.05); Generic estimation | 0
well for exploration and production, offshore | 1.2735e-07 | OCE | meter | oil::production | technosphere | 2 | -15.8763 | 0.54931 | (3,3,3,2,2,na) Assuming same productivity of wells as in Iraq (shared oil fields) | 0
Activity | natural gas, at production offshore
code | 8b55117ed1bfe6699e4a3ad6f238a9eb
comment | The offshore natural gas production delivers the product natural gas. The values are derived from a multioutput-process "combined offshore gas and oil production" by allocation based on heating values for crude oil and natural gas Production of natural gas including energy use, infrastructure and emissions. Location: Data valid for NO. Technology: 100 % offshore and 0 % onshore production Time period: Time of most relevant publications and statistics. Other generic data, e.g. for infrastructure are based on older publications. Production volume: 114 billion Nm3 natural gas per year in 2019. Sampling: Statistics and use of generic data Extrapolations: A part of the data has been estimated with generic assumptions for offshore production. Uncertainty: none
filename | ESU-2021-XML-LCIoilandgas\EcoSpold-crude-gas exploration and extraction-2020-v3.0-NO.xml
location | NO
production amount | 1
reference product | natural gas, at production offshore
type | process
unit | cubic meter
Exchanges
name | amount | location | unit | categories | type | uncertainty type | loc | scale | comment | negative
AOX, Adsorbable Organic Halogen as Cl | 3.869e-10 |  | kilogram | water::ocean | biosphere | 2 | -21.6729 | 0.20273 | (2,1,1,3,3,BU:1.5); Extrapolation for sum parameter | 0
BOD5, Biological Oxygen Demand | 0.00011834 |  | kilogram | water::ocean | biosphere | 2 | -9.0419 | 0.20273 | (2,1,1,3,3,BU:1.5); Extrapolation for sum parameter | 0
COD, Chemical Oxygen Demand | 0.00011834 |  | kilogram | water::ocean | biosphere | 2 | -9.0419 | 0.20273 | (2,1,1,3,3,BU:1.5); Extrapolation for sum parameter | 0
DOC, Dissolved Organic Carbon | 3.2499e-05 |  | kilogram | water::ocean | biosphere | 2 | -10.3343 | 0.20273 | (2,1,1,3,3,BU:1.5); Extrapolation for sum parameter | 0
Gas, natural, in ground | 1 |  | cubic meter | natural resource::in ground | biosphere | 2 | 0 | 0.024395 | (1,1,1,1,1,BU:1.05); BP Statistical Review of World Energy 2020 | 0
Methane, bromotrifluoro-, Halon 1301 | 9.658e-09 |  | kilogram | air::non-urban air or from high stacks | biosphere | 2 | -18.4555 | 0.20273 | (3,3,1,3,3,BU:1.5); assuming 20% halon compared to Jungbluth 2007 | 0
Methane, trifluoro-, HFC-23 | 3.8632e-08 |  | kilogram | air::non-urban air or from high stacks | biosphere | 2 | -17.0692 | 0.20273 | (3,3,1,3,3,BU:1.5); assuming 80% HFC-23 compared to Jungbluth 2007 | 0
Nitrogen | 2.9017e-08 |  | kilogram | water::ocean | biosphere | 2 | -17.3554 | 0.20273 | (2,1,1,3,3,BU:1.5); Extrapolation for sum parameter | 0
Nitrogen oxides | 0.00024055 |  | kilogram | air::non-urban air or from high stacks | biosphere | 2 | -8.3326 | 0.20273 | (2,1,1,3,3,BU:1.5); Average 2017 to 2019, IOGP 2020 | 0
Oils, unspecified | 3.7562e-05 |  | kilogram | water::ocean | biosphere | 2 | -10.1895 | 0.20273 | (2,1,1,3,3,BU:1.5); Average 2017 to 2019, IOGP 2020 | 0
Sulfur | 1.0059e-07 |  | kilogram | water::ocean | biosphere | 2 | -16.1122 | 0.20273 | (2,1,1,3,3,BU:1.5); Extrapolation for sum parameter | 0
Sulfur dioxide | 1.9355e-05 |  | kilogram | air::non-urban air or from high stacks | biosphere | 2 | -10.8526 | 0.20273 | (2,1,1,3,3,BU:1.5); Average 2017 to 2019, IOGP 2020 | 0
TOC, Total Organic Carbon | 3.2499e-05 |  | kilogram | water::ocean | biosphere | 2 | -10.3343 | 0.20273 | (2,1,1,3,3,BU:1.5); Extrapolation for sum parameter | 0
natural gas, at production offshore | 1 | NO | cubic meter | natural gas::production | production | 0 | 1
Diesel, burned in diesel-electric generating set, at extraction site | 0.019928 | GLO | megajoule | oil::mechanical | technosphere | 2 | -3.9156 | 0.34657 | (3,2,2,3,3,BU:2); Data for 2019, IOGP 2020 | 0
market for chemical, organic | 0.00034999 | GLO | kilogram |  | technosphere | 2 | -7.9576 | 0.024395 | (4,4,1,3,3,BU:1.05); Generic estimation | 0
market for chemicals, inorganic | 0.00045881 | GLO | kilogram |  | technosphere | 2 | -7.6869 | 0.024395 | (4,4,1,3,3,BU:1.05); Generic estimation | 0
market for low level radioactive waste | 1.3106e-07 | GLO | cubic meter |  | technosphere | 2 | -15.8476 | 0.024395 | (3,4,1,3,3,BU:1.05); Generic estimation | 0
market for offshore platform, natural gas | 2.25e-11 | GLO | unit |  | technosphere | 2 | -24.5175 | 0.54931 | (3,4,1,3,3,BU:3); Generic estimation | 0
market for pipeline, natural gas, long distance, high capacity, offshore | 6.3445e-09 | GLO | kilometer |  | technosphere | 2 | -18.8757 | 0.54931 | (3,4,1,3,3,BU:3); Estimation based on values for crude oil pipeline | 0
market for transport, freight train | 0.00048528 | Europe without Switzerland | ton kilometer |  | technosphere | 2 | -7.6308 | 0.34657 | (3,4,1,3,3,BU:2); Standard distance for chemical transport 600km | 0
market for transport, freight, lorry 16-32 metric ton, EURO5 | 8.088e-05 | RER | ton kilometer |  | technosphere | 2 | -9.4225 | 0.34657 | (3,4,1,3,3,BU:2); Standard distance for chemical transport 100km | 0
market group for electricity, medium voltage | 0.027373 | US | kilowatt hour |  | technosphere | 2 | -3.5982 | 0.34657 | (3,2,2,3,3,BU:2); Data for 2019, IOGP 2020 | 0
natural gas, sweet, burned in production flare | 0.00097568 | GLO | cubic meter | natural gas::production | technosphere | 2 | -6.9324 | 0.34657 | (3,2,1,1,3,BU:2); Total amount of flared gas per kg OE according to Worldbank 2020, Sox emissions from flared sour gas assessed separately in overall emissions. | 0
natural gas, vented | 0.0001085 | GLO | cubic meter | oil::production | technosphere | 2 | -9.1288 | 0.34657 | (2,1,1,1,3,BU:2); Country specific methane emissions according to IEA 2020, includes all methane emissions from upstream production, recalculated using a share of 0.88 Nm3 methane per Nm3 natural gas. | 0
sweet gas, burned in gas turbine, production | 0.97449 | GLO | megajoule | natural gas::power plants | technosphere | 2 | -0.025841 | 0.34657 | (3,2,2,3,3,BU:2); Data for 2019, IOGP 2020, SOx content of sour gas assessed separately in overall emissions. | 0
treatment of municipal solid waste, incineration | 7.1834e-05 | CH | kilogram |  | technosphere | 2 | -9.5412 | 0.024395 | (3,4,1,3,3,BU:1.05); Generic estimation | 0
well for exploration and production, offshore | 2.7075e-06 | OCE | meter | oil::production | technosphere | 2 | -12.8195 | 0.54931 | (3,4,1,3,3,BU:3); Weighted average of specifically cited literature values | 0
Activity | natural gas, at production offshore
code | 95105818bbc60e6d30b61ca5be56f575
comment | The offshore natural gas production delivers the product natural gas. The values are derived from a multioutput-process "combined offshore gas and oil production" by allocation based on heating values for crude oil and natural gas Production of natural gas including energy use, infrastructure and emissions. Location: Data valid for US. Technology: 20 % offshore and 80 % onshore production Time period: Time of most relevant publications and statistics. Other generic data, e.g. for infrastructure are based on older publications. Production volume: 188 billion Nm3 natural gas per year in 2019. Sampling: Statistics and use of generic data Extrapolations: A part of the data has been estimated with generic assumptions for offshore production. Uncertainty: none
filename | ESU-2021-XML-LCIoilandgas\EcoSpold-crude-gas exploration and extraction-2020-v3.0-US.xml
location | US
production amount | 1
reference product | natural gas, at production offshore
type | process
unit | cubic meter
Exchanges
name | amount | location | unit | categories | type | uncertainty type | loc | scale | comment | negative
AOX, Adsorbable Organic Halogen as Cl | 3.5406e-10 |  | kilogram | water::ocean | biosphere | 2 | -21.7616 | 0.20273 | (2,1,1,3,3,BU:1.5); Extrapolation for sum parameter | 0
BOD5, Biological Oxygen Demand | 0.00010829 |  | kilogram | water::ocean | biosphere | 2 | -9.1307 | 0.20273 | (2,1,1,3,3,BU:1.5); Extrapolation for sum parameter | 0
COD, Chemical Oxygen Demand | 0.00010829 |  | kilogram | water::ocean | biosphere | 2 | -9.1307 | 0.20273 | (2,1,1,3,3,BU:1.5); Extrapolation for sum parameter | 0
DOC, Dissolved Organic Carbon | 2.9741e-05 |  | kilogram | water::ocean | biosphere | 2 | -10.423 | 0.20273 | (2,1,1,3,3,BU:1.5); Extrapolation for sum parameter | 0
Gas, natural, in ground | 1 |  | cubic meter | natural resource::in ground | biosphere | 2 | 0 | 0.024395 | (1,1,1,1,1,BU:1.05); BP Statistical Review of World Energy 2020 | 0
Methane, bromotrifluoro-, Halon 1301 | 9.658e-09 |  | kilogram | air::non-urban air or from high stacks | biosphere | 2 | -18.4555 | 0.20273 | (3,3,1,3,3,BU:1.5); assuming 20% halon compared to Jungbluth 2007 | 0
Methane, trifluoro-, HFC-23 | 3.8632e-08 |  | kilogram | air::non-urban air or from high stacks | biosphere | 2 | -17.0692 | 0.20273 | (3,3,1,3,3,BU:1.5); assuming 80% HFC-23 compared to Jungbluth 2007 | 0
Nitrogen | 2.6554e-08 |  | kilogram | water::ocean | biosphere | 2 | -17.4441 | 0.20273 | (2,1,1,3,3,BU:1.5); Extrapolation for sum parameter | 0
Nitrogen oxides | 0.00043687 |  | kilogram | air::non-urban air or from high stacks | biosphere | 2 | -7.7359 | 0.20273 | (2,1,1,3,3,BU:1.5); Average 2017 to 2019, IOGP 2020 | 0
Oils, unspecified | 3.4374e-05 |  | kilogram | water::ocean | biosphere | 2 | -10.2782 | 0.20273 | (2,1,1,3,3,BU:1.5); Average 2017 to 2019, IOGP 2020 | 0
Sulfur | 9.2055e-08 |  | kilogram | water::ocean | biosphere | 2 | -16.2009 | 0.20273 | (2,1,1,3,3,BU:1.5); Extrapolation for sum parameter | 0
Sulfur dioxide | 8.5714e-05 |  | kilogram | air::non-urban air or from high stacks | biosphere | 2 | -9.3645 | 0.20273 | (2,1,1,3,3,BU:1.5); Average 2017 to 2019, IOGP 2020 | 0
TOC, Total Organic Carbon | 2.9741e-05 |  | kilogram | water::ocean | biosphere | 2 | -10.423 | 0.20273 | (2,1,1,3,3,BU:1.5); Extrapolation for sum parameter | 0
natural gas, at production offshore | 1 | US | cubic meter | natural gas::production | production | 0 | 1
Diesel, burned in diesel-electric generating set, at extraction site | 0.043354 | GLO | megajoule | oil::mechanical | technosphere | 2 | -3.1384 | 0.34657 | (3,2,2,3,3,BU:2); Data for 2019, IOGP 2020 | 0
market for chemical, organic | 0.00034999 | GLO | kilogram |  | technosphere | 2 | -7.9576 | 0.024395 | (4,4,1,3,3,BU:1.05); Generic estimation | 0
market for chemicals, inorganic | 0.00045881 | GLO | kilogram |  | technosphere | 2 | -7.6869 | 0.024395 | (4,4,1,3,3,BU:1.05); Generic estimation | 0
market for low level radioactive waste | 1.659e-07 | GLO | cubic meter |  | technosphere | 2 | -15.6119 | 0.024395 | (3,4,1,3,3,BU:1.05); Generic estimation | 0
market for offshore platform, natural gas | 2.25e-11 | GLO | unit |  | technosphere | 2 | -24.5175 | 0.54931 | (3,4,1,3,3,BU:3); Generic estimation | 0
market for pipeline, natural gas, long distance, high capacity, offshore | 6.3445e-09 | GLO | kilometer |  | technosphere | 2 | -18.8757 | 0.54931 | (3,4,1,3,3,BU:3); Estimation based on values for crude oil pipeline | 0
market for transport, freight train | 0.00048528 | Europe without Switzerland | ton kilometer |  | technosphere | 2 | -7.6308 | 0.34657 | (3,4,1,3,3,BU:2); Standard distance for chemical transport 600km | 0
market for transport, freight, lorry 16-32 metric ton, EURO5 | 8.088e-05 | RER | ton kilometer |  | technosphere | 2 | -9.4225 | 0.34657 | (3,4,1,3,3,BU:2); Standard distance for chemical transport 100km | 0
market group for electricity, medium voltage | 0.045323 | US | kilowatt hour |  | technosphere | 2 | -3.0939 | 0.34657 | (3,2,2,3,3,BU:2); Data for 2019, IOGP 2020 | 0
natural gas, sweet, burned in production flare | 0.0094943 | GLO | cubic meter | natural gas::production | technosphere | 2 | -4.6571 | 0.34657 | (3,2,1,1,3,BU:2); Total amount of flared gas per kg OE according to Worldbank 2020, Sox emissions from flared sour gas assessed separately in overall emissions. | 0
natural gas, vented | 0.00022292 | GLO | cubic meter | oil::production | technosphere | 2 | -8.4087 | 0.34657 | (2,1,1,1,3,BU:2); Country specific methane emissions according to IEA 2020, includes all methane emissions from upstream production, recalculated using a share of 0.88 Nm3 methane per Nm3 natural gas. | 0
sweet gas, burned in gas turbine, production | 2.1211 | GLO | megajoule | natural gas::power plants | technosphere | 2 | 0.75193 | 0.34657 | (3,2,2,3,3,BU:2); Data for 2019, IOGP 2020, SOx content of sour gas assessed separately in overall emissions. | 0
treatment of municipal solid waste, incineration | 8.2949e-05 | CH | kilogram |  | technosphere | 2 | -9.3973 | 0.024395 | (3,4,1,3,3,BU:1.05); Generic estimation | 0
well for exploration and production, offshore | 3.645e-05 | OCE | meter | oil::production | technosphere | 2 | -10.2196 | 0.54931 | (3,3,3,2,2,na) Calculation based on EIA 2020 and EIA: https://www.eia.gov/dnav/pet/pet_crd_welldep_s1_a.htm, online 19.10.17, assuming a well lifetime of 22.5 years | 0
Activity | natural gas, at production offshore
code | 9b668475f8c5a6ecfe1947ef40b8f266
comment | The offshore natural gas production delivers the product natural gas. The values are derived from a multioutput-process "combined offshore gas and oil production" by allocation based on heating values for crude oil and natural gas Production of natural gas including energy use, infrastructure and emissions. Location: Data valid for KZ. Technology: 13 % offshore and 87 % onshore production Time period: Time of most relevant publications and statistics. Other generic data, e.g. for infrastructure are based on older publications. Production volume: 3 billion Nm3 natural gas per year in 2019. Sampling: Statistics and use of generic data Extrapolations: A part of the data has been estimated with generic assumptions for offshore production. Uncertainty: none
filename | ESU-2021-XML-LCIoilandgas\EcoSpold-crude-gas exploration and extraction-2020-v3.0-KZ.xml
location | KZ
production amount | 1
reference product | natural gas, at production offshore
type | process
unit | cubic meter
Exchanges
name | amount | location | unit | categories | type | uncertainty type | loc | scale | comment | negative
AOX, Adsorbable Organic Halogen as Cl | 3.1057e-10 |  | kilogram | water::ocean | biosphere | 2 | -21.8926 | 0.20273 | (2,1,1,3,3,BU:1.5); Extrapolation for sum parameter | 0
BOD5, Biological Oxygen Demand | 9.4993e-05 |  | kilogram | water::ocean | biosphere | 2 | -9.2617 | 0.20273 | (2,1,1,3,3,BU:1.5); Extrapolation for sum parameter | 0
COD, Chemical Oxygen Demand | 9.4993e-05 |  | kilogram | water::ocean | biosphere | 2 | -9.2617 | 0.20273 | (2,1,1,3,3,BU:1.5); Extrapolation for sum parameter | 0
DOC, Dissolved Organic Carbon | 2.6088e-05 |  | kilogram | water::ocean | biosphere | 2 | -10.554 | 0.20273 | (2,1,1,3,3,BU:1.5); Extrapolation for sum parameter | 0
Gas, natural, in ground | 1 |  | cubic meter | natural resource::in ground | biosphere | 2 | 0 | 0.024395 | (1,1,1,1,1,BU:1.05); BP Statistical Review of World Energy 2020 | 0
Methane, bromotrifluoro-, Halon 1301 | 9.658e-09 |  | kilogram | air::non-urban air or from high stacks | biosphere | 2 | -18.4555 | 0.20273 | (3,3,1,3,3,BU:1.5); assuming 20% halon compared to Jungbluth 2007 | 0
Methane, trifluoro-, HFC-23 | 3.8632e-08 |  | kilogram | air::non-urban air or from high stacks | biosphere | 2 | -17.0692 | 0.20273 | (3,3,1,3,3,BU:1.5); assuming 80% HFC-23 compared to Jungbluth 2007 | 0
Nitrogen | 2.3293e-08 |  | kilogram | water::ocean | biosphere | 2 | -17.5751 | 0.20273 | (2,1,1,3,3,BU:1.5); Extrapolation for sum parameter | 0
Nitrogen oxides | 0.00017419 |  | kilogram | air::non-urban air or from high stacks | biosphere | 2 | -8.6554 | 0.20273 | (2,1,1,3,3,BU:1.5); Average 2017 to 2019, IOGP 2020 | 0
Oils, unspecified | 3.0152e-05 |  | kilogram | water::ocean | biosphere | 2 | -10.4093 | 0.20273 | (2,1,1,3,3,BU:1.5); Average 2017 to 2019, IOGP 2020 | 0
Sulfur | 8.0748e-08 |  | kilogram | water::ocean | biosphere | 2 | -16.3319 | 0.20273 | (2,1,1,3,3,BU:1.5); Extrapolation for sum parameter | 0
Sulfur dioxide | 0.00016866 |  | kilogram | air::non-urban air or from high stacks | biosphere | 2 | -8.6876 | 0.20273 | (2,1,1,3,3,BU:1.5); Average 2017 to 2019, IOGP 2020 | 0
TOC, Total Organic Carbon | 2.6088e-05 |  | kilogram | water::ocean | biosphere | 2 | -10.554 | 0.20273 | (2,1,1,3,3,BU:1.5); Extrapolation for sum parameter | 0
natural gas, at production offshore | 1 | KZ | cubic meter | natural gas::production | production | 0 | 1
Diesel, burned in diesel-electric generating set, at extraction site | 0.023252 | GLO | megajoule | oil::mechanical | technosphere | 2 | -3.7614 | 0.34657 | (3,2,2,3,3,BU:2); Data for 2019, IOGP 2020 | 0
market for chemical, organic | 0.00034999 | GLO | kilogram |  | technosphere | 2 | -7.9576 | 0.024395 | (4,4,1,3,3,BU:1.05); Generic estimation | 0
market for chemicals, inorganic | 0.00045881 | GLO | kilogram |  | technosphere | 2 | -7.6869 | 0.024395 | (4,4,1,3,3,BU:1.05); Generic estimation | 0
market for low level radioactive waste | 1.659e-07 | GLO | cubic meter |  | technosphere | 2 | -15.6119 | 0.024395 | (3,4,1,3,3,BU:1.05); Generic estimation | 0
market for offshore platform, natural gas | 2.25e-11 | GLO | unit |  | technosphere | 2 | -24.5175 | 0.54931 | (3,4,1,3,3,BU:3); Generic estimation | 0
market for pipeline, natural gas, long distance, high capacity, offshore | 6.3445e-09 | GLO | kilometer |  | technosphere | 2 | -18.8757 | 0.54931 | (3,4,1,3,3,BU:3); Estimation based on values for crude oil pipeline | 0
market for transport, freight train | 0.00048528 | Europe without Switzerland | ton kilometer |  | technosphere | 2 | -7.6308 | 0.34657 | (3,4,1,3,3,BU:2); Standard distance for chemical transport 600km | 0
market for transport, freight, lorry 16-32 metric ton, EURO5 | 8.088e-05 | RER | ton kilometer |  | technosphere | 2 | -9.4225 | 0.34657 | (3,4,1,3,3,BU:2); Standard distance for chemical transport 100km | 0
market group for electricity, medium voltage | 0.013456 | GLO | kilowatt hour |  | technosphere | 2 | -4.3083 | 0.34657 | (3,2,2,3,3,BU:2); Data for 2019, IOGP 2020 | 0
natural gas, sweet, burned in production flare | 0.01175 | GLO | cubic meter | natural gas::production | technosphere | 2 | -4.4439 | 0.34657 | (3,2,1,1,3,BU:2); Total amount of flared gas per kg OE according to Worldbank 2020, Sox emissions from flared sour gas assessed separately in overall emissions. | 0
natural gas, vented | 0.012438 | GLO | cubic meter | oil::production | technosphere | 2 | -4.387 | 0.34657 | (2,1,1,1,3,BU:2); Country specific methane emissions according to IEA 2020, includes all methane emissions from upstream production, recalculated using a share of 0.88 Nm3 methane per Nm3 natural gas. | 0
sweet gas, burned in gas turbine, production | 1.1384 | GLO | megajoule | natural gas::power plants | technosphere | 2 | 0.12962 | 0.34657 | (3,2,2,3,3,BU:2); Data for 2019, IOGP 2020, SOx content of sour gas assessed separately in overall emissions. | 0
treatment of municipal solid waste, incineration | 8.2949e-05 | CH | kilogram |  | technosphere | 2 | -9.3973 | 0.024395 | (3,4,1,3,3,BU:1.05); Generic estimation | 0
well for exploration and production, offshore | 3.61e-06 | OCE | meter | oil::production | technosphere | 2 | -12.5318 | 0.54931 | (3,4,1,3,3,BU:3); Weighted average of specifically cited literature values | 0
Activity | natural gas, at production offshore
code | dffd8ce54b64626b63857e5406d2191e
comment | The offshore natural gas production delivers the product natural gas. The values are derived from a multioutput-process "combined offshore gas and oil production" by allocation based on heating values for crude oil and natural gas Production of natural gas including energy use, infrastructure and emissions. Location: Data valid for DZ. Technology: 0 % offshore and 100 % onshore production Time period: Time of most relevant publications and statistics. Other generic data, e.g. for infrastructure are based on older publications. Production volume: 0 billion Nm3 natural gas per year in 2019. Sampling: Statistics and use of generic data Extrapolations: A part of the data has been estimated with generic assumptions for offshore production. Uncertainty: none
filename | ESU-2021-XML-LCIoilandgas\EcoSpold-crude-gas exploration and extraction-2020-v3.0-DZ.xml
location | DZ
production amount | 1
reference product | natural gas, at production offshore
type | process
unit | cubic meter
Exchanges
name | amount | location | unit | categories | type | uncertainty type | loc | scale | comment | negative
AOX, Adsorbable Organic Halogen as Cl | 3.9735e-10 |  | kilogram | water::ocean | biosphere | 2 | -21.6462 | 0.20273 | (2,1,1,3,3,BU:1.5); Extrapolation for sum parameter | 0
BOD5, Biological Oxygen Demand | 0.00012154 |  | kilogram | water::ocean | biosphere | 2 | -9.0153 | 0.20273 | (2,1,1,3,3,BU:1.5); Extrapolation for sum parameter | 0
COD, Chemical Oxygen Demand | 0.00012154 |  | kilogram | water::ocean | biosphere | 2 | -9.0153 | 0.20273 | (2,1,1,3,3,BU:1.5); Extrapolation for sum parameter | 0
DOC, Dissolved Organic Carbon | 3.3377e-05 |  | kilogram | water::ocean | biosphere | 2 | -10.3076 | 0.20273 | (2,1,1,3,3,BU:1.5); Extrapolation for sum parameter | 0
Gas, natural, in ground | 1 |  | cubic meter | natural resource::in ground | biosphere | 2 | 0 | 0.024395 | (1,1,1,1,1,BU:1.05); BP Statistical Review of World Energy 2020 | 0
Methane, bromotrifluoro-, Halon 1301 | 9.658e-09 |  | kilogram | air::non-urban air or from high stacks | biosphere | 2 | -18.4555 | 0.20273 | (3,3,1,3,3,BU:1.5); assuming 20% halon compared to Jungbluth 2007 | 0
Methane, trifluoro-, HFC-23 | 3.8632e-08 |  | kilogram | air::non-urban air or from high stacks | biosphere | 2 | -17.0692 | 0.20273 | (3,3,1,3,3,BU:1.5); assuming 80% HFC-23 compared to Jungbluth 2007 | 0
Nitrogen | 2.9801e-08 |  | kilogram | water::ocean | biosphere | 2 | -17.3287 | 0.20273 | (2,1,1,3,3,BU:1.5); Extrapolation for sum parameter | 0
Nitrogen oxides | 0.00031797 |  | kilogram | air::non-urban air or from high stacks | biosphere | 2 | -8.0536 | 0.20273 | (2,1,1,3,3,BU:1.5); Average 2017 to 2019, IOGP 2020 | 0
Oils, unspecified | 3.8577e-05 |  | kilogram | water::ocean | biosphere | 2 | -10.1629 | 0.20273 | (2,1,1,3,3,BU:1.5); Average 2017 to 2019, IOGP 2020 | 0
Sulfur | 1.0331e-07 |  | kilogram | water::ocean | biosphere | 2 | -16.0855 | 0.20273 | (2,1,1,3,3,BU:1.5); Extrapolation for sum parameter | 0
Sulfur dioxide | 4.1475e-05 |  | kilogram | air::non-urban air or from high stacks | biosphere | 2 | -10.0904 | 0.20273 | (2,1,1,3,3,BU:1.5); Average 2017 to 2019, IOGP 2020 | 0
TOC, Total Organic Carbon | 3.3377e-05 |  | kilogram | water::ocean | biosphere | 2 | -10.3076 | 0.20273 | (2,1,1,3,3,BU:1.5); Extrapolation for sum parameter | 0
natural gas, at production offshore | 1 | DZ | cubic meter | natural gas::production | production | 0 | 1
Diesel, burned in diesel-electric generating set, at extraction site | 0.02291 | GLO | megajoule | oil::mechanical | technosphere | 2 | -3.7762 | 0.34657 | (3,2,2,3,3,BU:2); Data for 2019, IOGP 2020 | 0
market for chemical, organic | 0.00034999 | GLO | kilogram |  | technosphere | 2 | -7.9576 | 0.024395 | (4,4,1,3,3,BU:1.05); Generic estimation | 0
market for chemicals, inorganic | 0.00045881 | GLO | kilogram |  | technosphere | 2 | -7.6869 | 0.024395 | (4,4,1,3,3,BU:1.05); Generic estimation | 0
market for low level radioactive waste | 1.659e-07 | GLO | cubic meter |  | technosphere | 2 | -15.6119 | 0.024395 | (3,4,1,3,3,BU:1.05); Generic estimation | 0
market for offshore platform, natural gas | 2.25e-11 | GLO | unit |  | technosphere | 2 | -24.5175 | 0.54931 | (3,4,1,3,3,BU:3); Generic estimation | 0
market for pipeline, natural gas, long distance, high capacity, offshore | 6.3445e-09 | GLO | kilometer |  | technosphere | 2 | -18.8757 | 0.54931 | (3,4,1,3,3,BU:3); Estimation based on values for crude oil pipeline | 0
market for transport, freight train | 0.00048528 | Europe without Switzerland | ton kilometer |  | technosphere | 2 | -7.6308 | 0.34657 | (3,4,1,3,3,BU:2); Standard distance for chemical transport 600km | 0
market for transport, freight, lorry 16-32 metric ton, EURO5 | 8.088e-05 | RER | ton kilometer |  | technosphere | 2 | -9.4225 | 0.34657 | (3,4,1,3,3,BU:2); Standard distance for chemical transport 100km | 0
market group for electricity, medium voltage | 0.0032488 | GLO | kilowatt hour |  | technosphere | 2 | -5.7295 | 0.34657 | (3,2,2,3,3,BU:2); Data for 2019, IOGP 2020 | 0
natural gas, sweet, burned in production flare | 0.057029 | GLO | cubic meter | natural gas::production | technosphere | 2 | -2.8642 | 0.34657 | (3,2,1,1,3,BU:2); Total amount of flared gas per kg OE according to Worldbank 2020, Sox emissions from flared sour gas assessed separately in overall emissions. | 0
sweet gas, burned in gas turbine, production | 1.1345 | GLO | megajoule | natural gas::power plants | technosphere | 2 | 0.12619 | 0.34657 | (3,2,2,3,3,BU:2); Data for 2019, IOGP 2020, SOx content of sour gas assessed separately in overall emissions. | 0
treatment of municipal solid waste, incineration | 8.2949e-05 | CH | kilogram |  | technosphere | 2 | -9.3973 | 0.024395 | (3,4,1,3,3,BU:1.05); Generic estimation | 0
well for exploration and production, offshore | 3.61e-06 | OCE | meter | oil::production | technosphere | 2 | -12.5318 | 0.54931 | (3,4,1,3,3,BU:3); Weighted average of specifically cited literature values | 0
Activity | natural gas, at production offshore
code | e1b295e81038997f7c53931873c53913
comment | The offshore natural gas production delivers the product natural gas. The values are derived from a multioutput-process "combined offshore gas and oil production" by allocation based on heating values for crude oil and natural gas Production of natural gas including energy use, infrastructure and emissions. Location: Data valid for GB. Technology: 98 % offshore and 2 % onshore production Time period: Time of most relevant publications and statistics. Other generic data, e.g. for infrastructure are based on older publications. Production volume: 39 billion Nm3 natural gas per year in 2019. Sampling: Statistics and use of generic data Extrapolations: A part of the data has been estimated with generic assumptions for offshore production. Uncertainty: none
filename | ESU-2021-XML-LCIoilandgas\EcoSpold-crude-gas exploration and extraction-2020-v3.0-GB.xml
location | GB
production amount | 1
reference product | natural gas, at production offshore
type | process
unit | cubic meter
Exchanges
name | amount | location | unit | categories | type | uncertainty type | loc | scale | comment | negative
AOX, Adsorbable Organic Halogen as Cl | 3.869e-10 |  | kilogram | water::ocean | biosphere | 2 | -21.6729 | 0.20273 | (2,1,1,3,3,BU:1.5); Extrapolation for sum parameter | 0
BOD5, Biological Oxygen Demand | 0.00011834 |  | kilogram | water::ocean | biosphere | 2 | -9.0419 | 0.20273 | (2,1,1,3,3,BU:1.5); Extrapolation for sum parameter | 0
COD, Chemical Oxygen Demand | 0.00011834 |  | kilogram | water::ocean | biosphere | 2 | -9.0419 | 0.20273 | (2,1,1,3,3,BU:1.5); Extrapolation for sum parameter | 0
DOC, Dissolved Organic Carbon | 3.2499e-05 |  | kilogram | water::ocean | biosphere | 2 | -10.3343 | 0.20273 | (2,1,1,3,3,BU:1.5); Extrapolation for sum parameter | 0
Gas, natural, in ground | 1 |  | cubic meter | natural resource::in ground | biosphere | 2 | 0 | 0.024395 | (1,1,1,1,1,BU:1.05); BP Statistical Review of World Energy 2020 | 0
Methane, bromotrifluoro-, Halon 1301 | 9.658e-09 |  | kilogram | air::non-urban air or from high stacks | biosphere | 2 | -18.4555 | 0.20273 | (3,3,1,3,3,BU:1.5); assuming 20% halon compared to Jungbluth 2007 | 0
Methane, trifluoro-, HFC-23 | 3.8632e-08 |  | kilogram | air::non-urban air or from high stacks | biosphere | 2 | -17.0692 | 0.20273 | (3,3,1,3,3,BU:1.5); assuming 80% HFC-23 compared to Jungbluth 2007 | 0
Nitrogen | 2.9017e-08 |  | kilogram | water::ocean | biosphere | 2 | -17.3554 | 0.20273 | (2,1,1,3,3,BU:1.5); Extrapolation for sum parameter | 0
Nitrogen oxides | 0.00024055 |  | kilogram | air::non-urban air or from high stacks | biosphere | 2 | -8.3326 | 0.20273 | (2,1,1,3,3,BU:1.5); Average 2017 to 2019, IOGP 2020 | 0
Oils, unspecified | 3.7562e-05 |  | kilogram | water::ocean | biosphere | 2 | -10.1895 | 0.20273 | (2,1,1,3,3,BU:1.5); Average 2017 to 2019, IOGP 2020 | 0
Sulfur | 1.0059e-07 |  | kilogram | water::ocean | biosphere | 2 | -16.1122 | 0.20273 | (2,1,1,3,3,BU:1.5); Extrapolation for sum parameter | 0
Sulfur dioxide | 1.9355e-05 |  | kilogram | air::non-urban air or from high stacks | biosphere | 2 | -10.8526 | 0.20273 | (2,1,1,3,3,BU:1.5); Average 2017 to 2019, IOGP 2020 | 0
TOC, Total Organic Carbon | 3.2499e-05 |  | kilogram | water::ocean | biosphere | 2 | -10.3343 | 0.20273 | (2,1,1,3,3,BU:1.5); Extrapolation for sum parameter | 0
natural gas, at production offshore | 1 | GB | cubic meter | natural gas::production | production | 0 | 1
Diesel, burned in diesel-electric generating set, at extraction site | 0.019928 | GLO | megajoule | oil::mechanical | technosphere | 2 | -3.9156 | 0.34657 | (3,2,2,3,3,BU:2); Data for 2019, IOGP 2020 | 0
market for chemical, organic | 0.00034999 | GLO | kilogram |  | technosphere | 2 | -7.9576 | 0.024395 | (4,4,1,3,3,BU:1.05); Generic estimation | 0
market for chemicals, inorganic | 0.00045881 | GLO | kilogram |  | technosphere | 2 | -7.6869 | 0.024395 | (4,4,1,3,3,BU:1.05); Generic estimation | 0
market for low level radioactive waste | 1.659e-07 | GLO | cubic meter |  | technosphere | 2 | -15.6119 | 0.024395 | (3,4,1,3,3,BU:1.05); Generic estimation | 0
market for offshore platform, natural gas | 2.25e-11 | GLO | unit |  | technosphere | 2 | -24.5175 | 0.54931 | (3,4,1,3,3,BU:3); Generic estimation | 0
market for pipeline, natural gas, long distance, high capacity, offshore | 6.3445e-09 | GLO | kilometer |  | technosphere | 2 | -18.8757 | 0.54931 | (3,4,1,3,3,BU:3); Estimation based on values for crude oil pipeline | 0
market for transport, freight train | 0.00048528 | Europe without Switzerland | ton kilometer |  | technosphere | 2 | -7.6308 | 0.34657 | (3,4,1,3,3,BU:2); Standard distance for chemical transport 600km | 0
market for transport, freight, lorry 16-32 metric ton, EURO5 | 8.088e-05 | RER | ton kilometer |  | technosphere | 2 | -9.4225 | 0.34657 | (3,4,1,3,3,BU:2); Standard distance for chemical transport 100km | 0
market group for electricity, medium voltage | 0.027373 | US | kilowatt hour |  | technosphere | 2 | -3.5982 | 0.34657 | (3,2,2,3,3,BU:2); Data for 2019, IOGP 2020 | 0
natural gas, sweet, burned in production flare | 0.010875 | GLO | cubic meter | natural gas::production | technosphere | 2 | -4.5213 | 0.34657 | (3,2,1,1,3,BU:2); Total amount of flared gas per kg OE according to Worldbank 2020, Sox emissions from flared sour gas assessed separately in overall emissions. | 0
natural gas, vented | 0.0025907 | GLO | cubic meter | oil::production | technosphere | 2 | -5.9558 | 0.34657 | (2,1,1,1,3,BU:2); Country specific methane emissions according to IEA 2020, includes all methane emissions from upstream production, recalculated using a share of 0.88 Nm3 methane per Nm3 natural gas. | 0
sweet gas, burned in gas turbine, production | 0.97449 | GLO | megajoule | natural gas::power plants | technosphere | 2 | -0.025841 | 0.34657 | (3,2,2,3,3,BU:2); Data for 2019, IOGP 2020, SOx content of sour gas assessed separately in overall emissions. | 0
treatment of municipal solid waste, incineration | 8.2949e-05 | CH | kilogram |  | technosphere | 2 | -9.3973 | 0.024395 | (3,4,1,3,3,BU:1.05); Generic estimation | 0
well for exploration and production, offshore | 1.0405e-05 | OCE | meter | oil::production | technosphere | 2 | -11.4732 | 0.54931 | (3,4,1,3,3,BU:3); Weighted average of specifically cited literature values | 0
Activity | natural gas, at production offshore
code | f673e872070b38e454cb795307592c62
comment | The offshore natural gas production delivers the product natural gas. The values are derived from a multioutput-process "combined offshore gas and oil production" by allocation based on heating values for crude oil and natural gas Production of natural gas including energy use, infrastructure and emissions. Location: Data valid for IQ. Technology: 0 % offshore and 100 % onshore production Time period: Time of most relevant publications and statistics. Other generic data, e.g. for infrastructure are based on older publications. Production volume: 0 billion Nm3 natural gas per year in 2019. Sampling: Statistics and use of generic data Extrapolations: A part of the data has been estimated with generic assumptions for offshore production. Uncertainty: none
filename | ESU-2021-XML-LCIoilandgas\EcoSpold-crude-gas exploration and extraction-2020-v3.0-IQ.xml
location | IQ
production amount | 1
reference product | natural gas, at production offshore
type | process
unit | cubic meter
Exchanges
name | amount | location | unit | categories | type | uncertainty type | loc | scale | comment | negative
AOX, Adsorbable Organic Halogen as Cl | 3.1347e-10 |  | kilogram | water::ocean | biosphere | 2 | -21.8833 | 0.20273 | (2,1,1,3,3,BU:1.5); Extrapolation for sum parameter | 0
BOD5, Biological Oxygen Demand | 9.5881e-05 |  | kilogram | water::ocean | biosphere | 2 | -9.2524 | 0.20273 | (2,1,1,3,3,BU:1.5); Extrapolation for sum parameter | 0
COD, Chemical Oxygen Demand | 9.5881e-05 |  | kilogram | water::ocean | biosphere | 2 | -9.2524 | 0.20273 | (2,1,1,3,3,BU:1.5); Extrapolation for sum parameter | 0
DOC, Dissolved Organic Carbon | 2.6332e-05 |  | kilogram | water::ocean | biosphere | 2 | -10.5447 | 0.20273 | (2,1,1,3,3,BU:1.5); Extrapolation for sum parameter | 0
Gas, natural, in ground | 1 |  | cubic meter | natural resource::in ground | biosphere | 2 | 0 | 0.024395 | (1,1,1,1,1,BU:1.05); BP Statistical Review of World Energy 2020 | 0
Methane, bromotrifluoro-, Halon 1301 | 9.658e-09 |  | kilogram | air::non-urban air or from high stacks | biosphere | 2 | -18.4555 | 0.20273 | (3,3,1,3,3,BU:1.5); assuming 20% halon compared to Jungbluth 2007 | 0
Methane, trifluoro-, HFC-23 | 3.8632e-08 |  | kilogram | air::non-urban air or from high stacks | biosphere | 2 | -17.0692 | 0.20273 | (3,3,1,3,3,BU:1.5); assuming 80% HFC-23 compared to Jungbluth 2007 | 0
Nitrogen | 2.3511e-08 |  | kilogram | water::ocean | biosphere | 2 | -17.5658 | 0.20273 | (2,1,1,3,3,BU:1.5); Extrapolation for sum parameter | 0
Nitrogen oxides | 0.00013548 |  | kilogram | air::non-urban air or from high stacks | biosphere | 2 | -8.9067 | 0.20273 | (2,1,1,3,3,BU:1.5); Average 2017 to 2019, IOGP 2020 | 0
Oils, unspecified | 3.0434e-05 |  | kilogram | water::ocean | biosphere | 2 | -10.4 | 0.20273 | (2,1,1,3,3,BU:1.5); Average 2017 to 2019, IOGP 2020 | 0
Sulfur | 8.1503e-08 |  | kilogram | water::ocean | biosphere | 2 | -16.3226 | 0.20273 | (2,1,1,3,3,BU:1.5); Extrapolation for sum parameter | 0
Sulfur dioxide | 0.000553 |  | kilogram | air::non-urban air or from high stacks | biosphere | 2 | -7.5002 | 0.20273 | (2,1,1,3,3,BU:1.5); Average 2017 to 2019, IOGP 2020 | 0
TOC, Total Organic Carbon | 2.6332e-05 |  | kilogram | water::ocean | biosphere | 2 | -10.5447 | 0.20273 | (2,1,1,3,3,BU:1.5); Extrapolation for sum parameter | 0
natural gas, at production offshore | 1 | IQ | cubic meter | natural gas::production | production | 0 | 1
Diesel, burned in diesel-electric generating set, at extraction site | 0.0070971 | GLO | megajoule | oil::mechanical | technosphere | 2 | -4.9481 | 0.34657 | (3,2,2,3,3,BU:2); Data for 2019, IOGP 2020 | 0
market for chemical, organic | 0.00034999 | GLO | kilogram |  | technosphere | 2 | -7.9576 | 0.024395 | (4,4,1,3,3,BU:1.05); Generic estimation | 0
market for chemicals, inorganic | 0.00045881 | GLO | kilogram |  | technosphere | 2 | -7.6869 | 0.024395 | (4,4,1,3,3,BU:1.05); Generic estimation | 0
market for low level radioactive waste | 1.659e-07 | GLO | cubic meter |  | technosphere | 2 | -15.6119 | 0.024395 | (3,4,1,3,3,BU:1.05); Generic estimation | 0
market for offshore platform, natural gas | 2.25e-11 | GLO | unit |  | technosphere | 2 | -24.5175 | 0.54931 | (3,4,1,3,3,BU:3); Generic estimation | 0
market for pipeline, natural gas, long distance, high capacity, offshore | 6.3445e-09 | GLO | kilometer |  | technosphere | 2 | -18.8757 | 0.54931 | (3,4,1,3,3,BU:3); Estimation based on values for crude oil pipeline | 0
market for transport, freight train | 0.00048528 | Europe without Switzerland | ton kilometer |  | technosphere | 2 | -7.6308 | 0.34657 | (3,4,1,3,3,BU:2); Standard distance for chemical transport 600km | 0
market for transport, freight, lorry 16-32 metric ton, EURO5 | 8.088e-05 | RER | ton kilometer |  | technosphere | 2 | -9.4225 | 0.34657 | (3,4,1,3,3,BU:2); Standard distance for chemical transport 100km | 0
market group for electricity, medium voltage | 0.044286 | GLO | kilowatt hour |  | technosphere | 2 | -3.1171 | 0.34657 | (3,2,2,3,3,BU:2); Data for 2019, IOGP 2020 | 0
natural gas, sweet, burned in production flare | 0.061096 | GLO | cubic meter | natural gas::production | technosphere | 2 | -2.7953 | 0.34657 | (3,2,1,1,3,BU:2); Total amount of flared gas per kg OE according to Worldbank 2020, Sox emissions from flared sour gas assessed separately in overall emissions. | 0
sweet gas, burned in gas turbine, production | 0.34457 | GLO | megajoule | natural gas::power plants | technosphere | 2 | -1.0655 | 0.34657 | (3,2,2,3,3,BU:2); Data for 2019, IOGP 2020, SOx content of sour gas assessed separately in overall emissions. | 0
treatment of municipal solid waste, incineration | 8.2949e-05 | CH | kilogram |  | technosphere | 2 | -9.3973 | 0.024395 | (3,4,1,3,3,BU:1.05); Generic estimation | 0
well for exploration and production, offshore | 1.2735e-07 | OCE | meter | oil::production | technosphere | 2 | -15.8763 | 0.54931 | (3,4,1,3,3,BU:3); Weighted average of specifically cited literature values | 0
Activity | natural gas, at production offshore
code | f8eeabbb4ec9f23bb919ac88b3e19f7d
comment | The offshore natural gas production delivers the product natural gas. The values are derived from a multioutput-process "combined offshore gas and oil production" by allocation based on heating values for crude oil and natural gas Production of natural gas including energy use, infrastructure and emissions. Location: Data valid for MX. Technology: 75 % offshore and 25 % onshore production Time period: Time of most relevant publications and statistics. Other generic data, e.g. for infrastructure are based on older publications. Production volume: 25 billion Nm3 natural gas per year in 2019. Sampling: Statistics and use of generic data Extrapolations: A part of the data has been estimated with generic assumptions for offshore production. Uncertainty: none
filename | ESU-2021-XML-LCIoilandgas\EcoSpold-crude-gas exploration and extraction-2020-v3.0-MX.xml
location | MX
production amount | 1
reference product | natural gas, at production offshore
type | process
unit | cubic meter
Exchanges
name | amount | location | unit | categories | type | uncertainty type | loc | scale | comment | negative
AOX, Adsorbable Organic Halogen as Cl | 3.5406e-10 |  | kilogram | water::ocean | biosphere | 2 | -21.7616 | 0.20273 | (2,1,1,3,3,BU:1.5); Extrapolation for sum parameter | 0
BOD5, Biological Oxygen Demand | 0.00010829 |  | kilogram | water::ocean | biosphere | 2 | -9.1307 | 0.20273 | (2,1,1,3,3,BU:1.5); Extrapolation for sum parameter | 0
COD, Chemical Oxygen Demand | 0.00010829 |  | kilogram | water::ocean | biosphere | 2 | -9.1307 | 0.20273 | (2,1,1,3,3,BU:1.5); Extrapolation for sum parameter | 0
DOC, Dissolved Organic Carbon | 2.9741e-05 |  | kilogram | water::ocean | biosphere | 2 | -10.423 | 0.20273 | (2,1,1,3,3,BU:1.5); Extrapolation for sum parameter | 0
Gas, natural, in ground | 1 |  | cubic meter | natural resource::in ground | biosphere | 2 | 0 | 0.024395 | (1,1,1,1,1,BU:1.05); BP Statistical Review of World Energy 2020 | 0
Methane, bromotrifluoro-, Halon 1301 | 9.658e-09 |  | kilogram | air::non-urban air or from high stacks | biosphere | 2 | -18.4555 | 0.20273 | (3,3,1,3,3,BU:1.5); assuming 20% halon compared to Jungbluth 2007 | 0
Methane, trifluoro-, HFC-23 | 3.8632e-08 |  | kilogram | air::non-urban air or from high stacks | biosphere | 2 | -17.0692 | 0.20273 | (3,3,1,3,3,BU:1.5); assuming 80% HFC-23 compared to Jungbluth 2007 | 0
Nitrogen | 2.6554e-08 |  | kilogram | water::ocean | biosphere | 2 | -17.4441 | 0.20273 | (2,1,1,3,3,BU:1.5); Extrapolation for sum parameter | 0
Nitrogen oxides | 0.00043687 |  | kilogram | air::non-urban air or from high stacks | biosphere | 2 | -7.7359 | 0.20273 | (2,1,1,3,3,BU:1.5); Average 2017 to 2019, IOGP 2020 | 0
Oils, unspecified | 3.4374e-05 |  | kilogram | water::ocean | biosphere | 2 | -10.2782 | 0.20273 | (2,1,1,3,3,BU:1.5); Average 2017 to 2019, IOGP 2020 | 0
Sulfur | 9.2055e-08 |  | kilogram | water::ocean | biosphere | 2 | -16.2009 | 0.20273 | (2,1,1,3,3,BU:1.5); Extrapolation for sum parameter | 0
Sulfur dioxide | 8.5714e-05 |  | kilogram | air::non-urban air or from high stacks | biosphere | 2 | -9.3645 | 0.20273 | (2,1,1,3,3,BU:1.5); Average 2017 to 2019, IOGP 2020 | 0
TOC, Total Organic Carbon | 2.9741e-05 |  | kilogram | water::ocean | biosphere | 2 | -10.423 | 0.20273 | (2,1,1,3,3,BU:1.5); Extrapolation for sum parameter | 0
natural gas, at production offshore | 1 | MX | cubic meter | natural gas::production | production | 0 | 1
Diesel, burned in diesel-electric generating set, at extraction site | 0.043354 | GLO | megajoule | oil::mechanical | technosphere | 2 | -3.1384 | 0.34657 | (3,2,2,3,3,BU:2); Data for 2019, IOGP 2020 | 0
market for chemical, organic | 0.00034999 | GLO | kilogram |  | technosphere | 2 | -7.9576 | 0.024395 | (4,4,1,3,3,BU:1.05); Generic estimation | 0
market for chemicals, inorganic | 0.00045881 | GLO | kilogram |  | technosphere | 2 | -7.6869 | 0.024395 | (4,4,1,3,3,BU:1.05); Generic estimation | 0
market for low level radioactive waste | 1.659e-07 | GLO | cubic meter |  | technosphere | 2 | -15.6119 | 0.024395 | (3,4,1,3,3,BU:1.05); Generic estimation | 0
market for offshore platform, natural gas | 2.25e-11 | GLO | unit |  | technosphere | 2 | -24.5175 | 0.54931 | (3,4,1,3,3,BU:3); Generic estimation | 0
market for pipeline, natural gas, long distance, high capacity, offshore | 6.3445e-09 | GLO | kilometer |  | technosphere | 2 | -18.8757 | 0.54931 | (3,4,1,3,3,BU:3); Estimation based on values for crude oil pipeline | 0
market for transport, freight train | 0.00048528 | Europe without Switzerland | ton kilometer |  | technosphere | 2 | -7.6308 | 0.34657 | (3,4,1,3,3,BU:2); Standard distance for chemical transport 600km | 0
market for transport, freight, lorry 16-32 metric ton, EURO5 | 8.088e-05 | RER | ton kilometer |  | technosphere | 2 | -9.4225 | 0.34657 | (3,4,1,3,3,BU:2); Standard distance for chemical transport 100km | 0
market group for electricity, medium voltage | 0.045323 | US | kilowatt hour |  | technosphere | 2 | -3.0939 | 0.34657 | (3,2,2,3,3,BU:2); Data for 2019, IOGP 2020 | 0
natural gas, sweet, burned in production flare | 0.030185 | GLO | cubic meter | natural gas::production | technosphere | 2 | -3.5004 | 0.34657 | (3,2,1,1,3,BU:2); Total amount of flared gas per kg OE according to Worldbank 2020, Sox emissions from flared sour gas assessed separately in overall emissions. | 0
natural gas, vented | 0.0022598 | GLO | cubic meter | oil::production | technosphere | 2 | -6.0925 | 0.34657 | (2,1,1,1,3,BU:2); Country specific methane emissions according to IEA 2020, includes all methane emissions from upstream production, recalculated using a share of 0.88 Nm3 methane per Nm3 natural gas. | 0
sweet gas, burned in gas turbine, production | 2.1211 | GLO | megajoule | natural gas::power plants | technosphere | 2 | 0.75193 | 0.34657 | (3,2,2,3,3,BU:2); Data for 2019, IOGP 2020, SOx content of sour gas assessed separately in overall emissions. | 0
treatment of municipal solid waste, incineration | 8.2949e-05 | CH | kilogram |  | technosphere | 2 | -9.3973 | 0.024395 | (3,4,1,3,3,BU:1.05); Generic estimation | 0
well for exploration and production, offshore | 1.0405e-05 | OCE | meter | oil::production | technosphere | 2 | -11.4732 | 0.54931 | (3,4,1,3,3,BU:3); Weighted average of specifically cited literature values | 0
Activity | natural gas, at production offshore
code | fc1ea4e6f762e8fe602f3a76c419551a
comment | The offshore natural gas production delivers the product natural gas. The values are derived from a multioutput-process "combined offshore gas and oil production" by allocation based on heating values for crude oil and natural gas Production of natural gas including energy use, infrastructure and emissions. Location: Data valid for DE. Technology: 54 % offshore and 46 % onshore production Time period: Time of most relevant publications and statistics. Other generic data, e.g. for infrastructure are based on older publications. Production volume: 3 billion Nm3 natural gas per year in 2019. Sampling: Statistics and use of generic data Extrapolations: A part of the data has been estimated with generic assumptions for offshore production. Uncertainty: none
filename | ESU-2021-XML-LCIoilandgas\EcoSpold-crude-gas exploration and extraction-2020-v3.0-DE.xml
location | DE
production amount | 1
reference product | natural gas, at production offshore
type | process
unit | cubic meter
Exchanges
name | amount | location | unit | categories | type | uncertainty type | loc | scale | comment | negative
AOX, Adsorbable Organic Halogen as Cl | 3.869e-10 |  | kilogram | water::ocean | biosphere | 2 | -21.6729 | 0.20273 | (2,1,1,3,3,BU:1.5); Extrapolation for sum parameter | 0
BOD5, Biological Oxygen Demand | 0.00011834 |  | kilogram | water::ocean | biosphere | 2 | -9.0419 | 0.20273 | (2,1,1,3,3,BU:1.5); Extrapolation for sum parameter | 0
COD, Chemical Oxygen Demand | 0.00011834 |  | kilogram | water::ocean | biosphere | 2 | -9.0419 | 0.20273 | (2,1,1,3,3,BU:1.5); Extrapolation for sum parameter | 0
DOC, Dissolved Organic Carbon | 3.2499e-05 |  | kilogram | water::ocean | biosphere | 2 | -10.3343 | 0.20273 | (2,1,1,3,3,BU:1.5); Extrapolation for sum parameter | 0
Gas, natural, in ground | 1 |  | cubic meter | natural resource::in ground | biosphere | 2 | 0 | 0.024395 | (1,1,1,1,1,BU:1.05); BP Statistical Review of World Energy 2020 | 0
Methane, bromotrifluoro-, Halon 1301 | 9.658e-09 |  | kilogram | air::non-urban air or from high stacks | biosphere | 2 | -18.4555 | 0.20273 | (3,3,1,3,3,BU:1.5); assuming 20% halon compared to Jungbluth 2007 | 0
Methane, trifluoro-, HFC-23 | 3.8632e-08 |  | kilogram | air::non-urban air or from high stacks | biosphere | 2 | -17.0692 | 0.20273 | (3,3,1,3,3,BU:1.5); assuming 80% HFC-23 compared to Jungbluth 2007 | 0
Nitrogen | 2.9017e-08 |  | kilogram | water::ocean | biosphere | 2 | -17.3554 | 0.20273 | (2,1,1,3,3,BU:1.5); Extrapolation for sum parameter | 0
Nitrogen oxides | 0.00024055 |  | kilogram | air::non-urban air or from high stacks | biosphere | 2 | -8.3326 | 0.20273 | (2,1,1,3,3,BU:1.5); Average 2017 to 2019, IOGP 2020 | 0
Oils, unspecified | 3.7562e-05 |  | kilogram | water::ocean | biosphere | 2 | -10.1895 | 0.20273 | (2,1,1,3,3,BU:1.5); Average 2017 to 2019, IOGP 2020 | 0
Sulfur | 1.0059e-07 |  | kilogram | water::ocean | biosphere | 2 | -16.1122 | 0.20273 | (2,1,1,3,3,BU:1.5); Extrapolation for sum parameter | 0
Sulfur dioxide | 1.9355e-05 |  | kilogram | air::non-urban air or from high stacks | biosphere | 2 | -10.8526 | 0.20273 | (2,1,1,3,3,BU:1.5); Average 2017 to 2019, IOGP 2020 | 0
TOC, Total Organic Carbon | 3.2499e-05 |  | kilogram | water::ocean | biosphere | 2 | -10.3343 | 0.20273 | (2,1,1,3,3,BU:1.5); Extrapolation for sum parameter | 0
natural gas, at production offshore | 1 | DE | cubic meter | natural gas::production | production | 0 | 1
Diesel, burned in diesel-electric generating set, at extraction site | 0.019928 | GLO | megajoule | oil::mechanical | technosphere | 2 | -3.9156 | 0.34657 | (3,2,2,3,3,BU:2); Data for 2019, IOGP 2020 | 0
market for chemical, organic | 0.00034999 | GLO | kilogram |  | technosphere | 2 | -7.9576 | 0.024395 | (4,4,1,3,3,BU:1.05); Generic estimation | 0
market for chemicals, inorganic | 0.00045881 | GLO | kilogram |  | technosphere | 2 | -7.6869 | 0.024395 | (4,4,1,3,3,BU:1.05); Generic estimation | 0
market for low level radioactive waste | 1.659e-07 | GLO | cubic meter |  | technosphere | 2 | -15.6119 | 0.024395 | (3,4,1,3,3,BU:1.05); Generic estimation | 0
market for offshore platform, natural gas | 2.25e-11 | GLO | unit |  | technosphere | 2 | -24.5175 | 0.54931 | (3,4,1,3,3,BU:3); Generic estimation | 0
market for pipeline, natural gas, long distance, high capacity, offshore | 6.3445e-09 | GLO | kilometer |  | technosphere | 2 | -18.8757 | 0.54931 | (3,4,1,3,3,BU:3); Estimation based on values for crude oil pipeline | 0
market for transport, freight train | 0.00048528 | Europe without Switzerland | ton kilometer |  | technosphere | 2 | -7.6308 | 0.34657 | (3,4,1,3,3,BU:2); Standard distance for chemical transport 600km | 0
market for transport, freight, lorry 16-32 metric ton, EURO5 | 8.088e-05 | RER | ton kilometer |  | technosphere | 2 | -9.4225 | 0.34657 | (3,4,1,3,3,BU:2); Standard distance for chemical transport 100km | 0
market group for electricity, medium voltage | 0.027373 | US | kilowatt hour |  | technosphere | 2 | -3.5982 | 0.34657 | (3,2,2,3,3,BU:2); Data for 2019, IOGP 2020 | 0
natural gas, sweet, burned in production flare | 0.003011 | GLO | cubic meter | natural gas::production | technosphere | 2 | -5.8055 | 0.34657 | (3,2,1,1,3,BU:2); Total amount of flared gas per kg OE according to Worldbank 2020, Sox emissions from flared sour gas assessed separately in overall emissions. | 0
natural gas, vented | 2.3804e-05 | GLO | cubic meter | oil::production | technosphere | 2 | -10.6457 | 0.34657 | (2,1,1,1,3,BU:2); Country specific methane emissions according to IEA 2020, includes all methane emissions from upstream production, recalculated using a share of 0.88 Nm3 methane per Nm3 natural gas. | 0
sweet gas, burned in gas turbine, production | 0.97449 | GLO | megajoule | natural gas::power plants | technosphere | 2 | -0.025841 | 0.34657 | (3,2,2,3,3,BU:2); Data for 2019, IOGP 2020, SOx content of sour gas assessed separately in overall emissions. | 0
treatment of municipal solid waste, incineration | 8.2949e-05 | CH | kilogram |  | technosphere | 2 | -9.3973 | 0.024395 | (3,4,1,3,3,BU:1.05); Generic estimation | 0
well for exploration and production, offshore | 3.7228e-06 | OCE | meter | oil::production | technosphere | 2 | -12.501 | 0.54931 | (3,4,1,3,3,BU:3); Weighted average of specifically cited literature values | 0
Activity | natural gas, at production onshore
code | 06872afe4c8a59d818f1a0a45054c4ae
comment | The onshore oil production delivers the product natural gas. The values are derived from a multioutput-process "combined onshore gas and oil production" by allocation based on heating values for crude oil and natural gas Production of natural gas including energy use, infrastructure and emissions. Location: Data valid for NL. Technology: 90 % offshore and 10 % onshore production Time period: Time of most relevant publications and statistics. Other generic data, e.g. for infrastructure are based on older publications. Production volume: 3 billion Nm3 natural gas per year in 2019. Sampling: Statistics and use of generic data Extrapolations: A part of the data has been estimated with generic assumptions for onshore production. Uncertainty: none
filename | ESU-2021-XML-LCIoilandgas\EcoSpold-crude-gas exploration and extraction-2020-v3.0-NL.xml
location | NL
production amount | 1
reference product | natural gas, at production onshore
type | process
unit | cubic meter
Exchanges
name | amount | location | unit | categories | type | uncertainty type | loc | scale | comment | negative
AOX, Adsorbable Organic Halogen as Cl | 1.2361e-11 |  | kilogram | water::surface water | biosphere | 2 | -25.1165 | 0.20273 | (2,1,1,3,3,BU:1.5); Extrapolation for sum parameter | 0
BOD5, Biological Oxygen Demand | 3.7808e-06 |  | kilogram | water::surface water | biosphere | 2 | -12.4856 | 0.20273 | (2,1,1,3,3,BU:1.5); Extrapolation for sum parameter | 0
COD, Chemical Oxygen Demand | 3.7808e-06 |  | kilogram | water::surface water | biosphere | 2 | -12.4856 | 0.20273 | (2,1,1,3,3,BU:1.5); Extrapolation for sum parameter | 0
DOC, Dissolved Organic Carbon | 1.0383e-06 |  | kilogram | water::surface water | biosphere | 2 | -13.7779 | 0.20273 | (2,1,1,3,3,BU:1.5); Extrapolation for sum parameter | 0
Gas, natural, in ground | 1 |  | cubic meter | natural resource::in ground | biosphere | 2 | 0 | 0.024395 | (1,1,1,1,1,BU:1.05); BP Statistical Review of World Energy 2020 | 0
Nitrogen | 9.2708e-10 |  | kilogram | water::surface water | biosphere | 2 | -20.799 | 0.20273 | (2,1,1,3,3,BU:1.5); Extrapolation for sum parameter | 0
Nitrogen oxides | 0.00024055 |  | kilogram | air::non-urban air or from high stacks | biosphere | 2 | -8.3326 | 0.20273 | (2,1,1,3,3,BU:1.5); Average 2017 to 2019, IOGP 2020 | 0
Oils, unspecified | 1.2001e-06 |  | kilogram | water::surface water | biosphere | 2 | -13.6331 | 0.20273 | (2,1,1,3,3,BU:1.5); Average 2017 to 2019, IOGP 2020 | 0
Oils, unspecified | 1.3548e-06 |  | kilogram | soil | biosphere | 2 | -13.5119 | 0.20273 | (2,1,1,3,3,BU:1.5); Average 2017 to 2019, IOGP 2020 | 0
Sulfur | 3.2139e-09 |  | kilogram | water::surface water | biosphere | 2 | -19.5558 | 0.20273 | (2,1,1,3,3,BU:1.5); Extrapolation for sum parameter | 0
Sulfur dioxide | 1.9355e-05 |  | kilogram | air::non-urban air or from high stacks | biosphere | 2 | -10.8526 | 0.20273 | (2,1,1,3,3,BU:1.5); Average 2017 to 2019, IOGP 2020 | 0
TOC, Total Organic Carbon | 1.0383e-06 |  | kilogram | water::surface water | biosphere | 2 | -13.7779 | 0.20273 | (2,1,1,3,3,BU:1.5); Extrapolation for sum parameter | 0
natural gas, at production onshore | 1 | NL | cubic meter | natural gas::production | production | 0 | 1
Diesel, burned in diesel-electric generating set, at extraction site | 0.019928 | GLO | megajoule | oil::mechanical | technosphere | 2 | -3.9156 | 0.34657 | (3,2,2,3,3,BU:2); Data for 2019, IOGP 2020 | 0
market for chemical, organic | 0.00034999 | GLO | kilogram |  | technosphere | 2 | -7.9576 | 0.024395 | (4,4,1,3,3,BU:1.05); Generic estimation | 0
market for chemicals, inorganic | 0.00045881 | GLO | kilogram |  | technosphere | 2 | -7.6869 | 0.024395 | (4,4,1,3,3,BU:1.05); Generic estimation | 0
market for low level radioactive waste | 1.659e-07 | GLO | cubic meter |  | technosphere | 2 | -15.6119 | 0.024395 | (3,4,1,3,3,BU:1.05); Generic estimation | 0
market for pipeline, natural gas, long distance, high capacity, onshore | 1.993e-08 | GLO | kilometer |  | technosphere | 2 | -17.731 | 0.54931 | (3,4,1,3,3,BU:3); Estimation based on values for crude oil pipeline | 0
market for transport, freight train | 0.00048528 | Europe without Switzerland | ton kilometer |  | technosphere | 2 | -7.6308 | 0.34657 | (3,4,1,3,3,BU:2); Standard distance for chemical transport 600km | 0
market for transport, freight, lorry 16-32 metric ton, EURO5 | 8.088e-05 | RER | ton kilometer |  | technosphere | 2 | -9.4225 | 0.34657 | (3,4,1,3,3,BU:2); Standard distance for chemical transport 100km | 0
market group for electricity, medium voltage | 0.027373 | US | kilowatt hour |  | technosphere | 2 | -3.5982 | 0.34657 | (3,2,2,3,3,BU:2); Data for 2019, IOGP 2020 | 0
natural gas, sweet, burned in production flare | 0.00065462 | GLO | cubic meter | natural gas::production | technosphere | 2 | -7.3315 | 0.34657 | (3,2,1,1,3,BU:2); Total amount of flared gas per kg OE according to Worldbank 2020, Sox emissions from flared sour gas assessed separately in overall emissions. | 0
natural gas, vented | 0.002355 | GLO | cubic meter | oil::production | technosphere | 2 | -6.0512 | 0.34657 | (2,1,1,1,3,BU:2); Country specific methane emissions according to IEA 2020, includes all methane emissions from upstream production, recalculated using a share of 0.88 Nm3 methane per Nm3 natural gas. | 0
plant onshore, natural gas, production | 6.6666e-10 | GLO | unit | natural gas::production | technosphere | 2 | -21.1287 | 0.54931 | (3,4,1,3,3,BU:3); Generic estimation | 0
sweet gas, burned in gas turbine, production | 0.97449 | GLO | megajoule | natural gas::power plants | technosphere | 2 | -0.025841 | 0.34657 | (3,2,2,3,3,BU:2); Data for 2019, IOGP 2020, SOx content of sour gas assessed separately in overall emissions. | 0
treatment of municipal solid waste, incineration | 8.2949e-05 | CH | kilogram |  | technosphere | 2 | -9.3973 | 0.024395 | (3,4,1,3,3,BU:1.05); Generic estimation | 0
well for exploration and production, onshore | 1.3537e-06 | GLO | meter | oil::production | technosphere | 2 | -13.5127 | 0.54931 | (3,4,1,3,3,BU:3); Weighted average of specifically cited literature values | 0
Activity | natural gas, at production onshore
code | 14e0e500f368828d3b9cae85c2e684d7
comment | The onshore oil production delivers the product natural gas. The values are derived from a multioutput-process "combined onshore gas and oil production" by allocation based on heating values for crude oil and natural gas Production of natural gas including energy use, infrastructure and emissions. Location: Data valid for RU. Technology: 0 % offshore and 100 % onshore production Time period: Time of most relevant publications and statistics. Other generic data, e.g. for infrastructure are based on older publications. Production volume: 677 billion Nm3 natural gas per year in 2019. Sampling: Statistics and use of generic data Extrapolations: A part of the data has been estimated with generic assumptions for onshore production. Uncertainty: none
filename | ESU-2021-XML-LCIoilandgas\EcoSpold-crude-gas exploration and extraction-2020-v3.0-RU.xml
location | RU
production amount | 1
reference product | natural gas, at production onshore
type | process
unit | cubic meter
Exchanges
name | amount | location | unit | categories | type | uncertainty type | loc | scale | comment | negative
AOX, Adsorbable Organic Halogen as Cl | 1.2361e-11 |  | kilogram | water::surface water | biosphere | 2 | -25.1165 | 0.20273 | (2,1,1,3,3,BU:1.5); Extrapolation for sum parameter | 0
BOD5, Biological Oxygen Demand | 3.7808e-06 |  | kilogram | water::surface water | biosphere | 2 | -12.4856 | 0.20273 | (2,1,1,3,3,BU:1.5); Extrapolation for sum parameter | 0
COD, Chemical Oxygen Demand | 3.7808e-06 |  | kilogram | water::surface water | biosphere | 2 | -12.4856 | 0.20273 | (2,1,1,3,3,BU:1.5); Extrapolation for sum parameter | 0
DOC, Dissolved Organic Carbon | 1.0383e-06 |  | kilogram | water::surface water | biosphere | 2 | -13.7779 | 0.20273 | (2,1,1,3,3,BU:1.5); Extrapolation for sum parameter | 0
Gas, natural, in ground | 1 |  | cubic meter | natural resource::in ground | biosphere | 2 | 0 | 0.024395 | (1,1,1,1,1,BU:1.05); BP Statistical Review of World Energy 2020 | 0
Nitrogen | 9.2708e-10 |  | kilogram | water::surface water | biosphere | 2 | -20.799 | 0.20273 | (2,1,1,3,3,BU:1.5); Extrapolation for sum parameter | 0
Nitrogen oxides | 0.00017419 |  | kilogram | air::non-urban air or from high stacks | biosphere | 2 | -8.6554 | 0.20273 | (2,1,1,3,3,BU:1.5); Average 2017 to 2019, IOGP 2020 | 0
Oils, unspecified | 1.2001e-06 |  | kilogram | water::surface water | biosphere | 2 | -13.6331 | 0.20273 | (2,1,1,3,3,BU:1.5); Average 2017 to 2019, IOGP 2020 | 0
Oils, unspecified | 2.447e-06 |  | kilogram | soil | biosphere | 2 | -12.9206 | 0.20273 | (2,1,1,3,3,BU:1.5); Average 2017 to 2019, IOGP 2020 | 0
Sulfur | 3.2139e-09 |  | kilogram | water::surface water | biosphere | 2 | -19.5558 | 0.20273 | (2,1,1,3,3,BU:1.5); Extrapolation for sum parameter | 0
Sulfur dioxide | 0.00016866 |  | kilogram | air::non-urban air or from high stacks | biosphere | 2 | -8.6876 | 0.20273 | (2,1,1,3,3,BU:1.5); Average 2017 to 2019, IOGP 2020 | 0
TOC, Total Organic Carbon | 1.0383e-06 |  | kilogram | water::surface water | biosphere | 2 | -13.7779 | 0.20273 | (2,1,1,3,3,BU:1.5); Extrapolation for sum parameter | 0
natural gas, at production onshore | 1 | RU | cubic meter | natural gas::production | production | 0 | 1
Diesel, burned in diesel-electric generating set, at extraction site | 0.023252 | GLO | megajoule | oil::mechanical | technosphere | 2 | -3.7614 | 0.34657 | (3,2,2,3,3,BU:2); Data for 2019, IOGP 2020 | 0
market for chemical, organic | 0.00034999 | GLO | kilogram |  | technosphere | 2 | -7.9576 | 0.024395 | (4,4,1,3,3,BU:1.05); Generic estimation | 0
market for chemicals, inorganic | 0.00045881 | GLO | kilogram |  | technosphere | 2 | -7.6869 | 0.024395 | (4,4,1,3,3,BU:1.05); Generic estimation | 0
market for low level radioactive waste | 1.659e-07 | GLO | cubic meter |  | technosphere | 2 | -15.6119 | 0.024395 | (3,4,1,3,3,BU:1.05); Generic estimation | 0
market for pipeline, natural gas, long distance, high capacity, onshore | 4.7413e-08 | GLO | kilometer |  | technosphere | 2 | -16.8644 | 0.54931 | (3,4,1,3,3,BU:3); Estimation based on values for crude oil pipeline | 0
market for transport, freight train | 0.00048528 | Europe without Switzerland | ton kilometer |  | technosphere | 2 | -7.6308 | 0.34657 | (3,4,1,3,3,BU:2); Standard distance for chemical transport 600km | 0
market for transport, freight, lorry 16-32 metric ton, EURO5 | 8.088e-05 | RER | ton kilometer |  | technosphere | 2 | -9.4225 | 0.34657 | (3,4,1,3,3,BU:2); Standard distance for chemical transport 100km | 0
market group for electricity, medium voltage | 0.013456 | US | kilowatt hour |  | technosphere | 2 | -4.3083 | 0.34657 | (3,2,2,3,3,BU:2); Data for 2019, IOGP 2020 | 0
natural gas, sweet, burned in production flare | 0.017017 | GLO | cubic meter | natural gas::production | technosphere | 2 | -4.0735 | 0.34657 | (3,2,1,1,3,BU:2); Total amount of flared gas per kg OE according to Worldbank 2020, Sox emissions from flared sour gas assessed separately in overall emissions. | 0
natural gas, vented | 0.014928 | GLO | cubic meter | oil::production | technosphere | 2 | -4.2045 | 0.34657 | (2,1,1,1,3,BU:2); Country specific methane emissions according to IEA 2020, includes all methane emissions from upstream production, recalculated using a share of 0.88 Nm3 methane per Nm3 natural gas. | 0
plant onshore, natural gas, production | 2.8598e-10 | GLO | unit | natural gas::production | technosphere | 2 | -21.9751 | 0.54931 | (3,4,1,3,3,BU:3); Generic estimation | 0
sweet gas, burned in gas turbine, production | 1.1384 | GLO | megajoule | natural gas::power plants | technosphere | 2 | 0.12962 | 0.34657 | (3,2,2,3,3,BU:2); Data for 2019, IOGP 2020, SOx content of sour gas assessed separately in overall emissions. | 0
treatment of municipal solid waste, incineration | 8.2949e-05 | CH | kilogram |  | technosphere | 2 | -9.3973 | 0.024395 | (3,4,1,3,3,BU:1.05); Generic estimation | 0
well for exploration and production, onshore | 2.1152e-05 | GLO | meter | oil::production | technosphere | 2 | -10.7638 | 0.54931 | (3,4,1,3,3,BU:3); Weighted average of specifically cited literature values | 0
Activity | natural gas, at production onshore
code | 270d11e097c256a68a2383f6ae3c8605
comment | The onshore oil production delivers the product natural gas. The values are derived from a multioutput-process "combined onshore gas and oil production" by allocation based on heating values for crude oil and natural gas Production of natural gas including energy use, infrastructure and emissions. Location: Data valid for IQ. Technology: 0 % offshore and 100 % onshore production Time period: Time of most relevant publications and statistics. Other generic data, e.g. for infrastructure are based on older publications. Production volume: 11 billion Nm3 natural gas per year in 2019. Sampling: Statistics and use of generic data Extrapolations: A part of the data has been estimated with generic assumptions for onshore production. Uncertainty: none
filename | ESU-2021-XML-LCIoilandgas\EcoSpold-crude-gas exploration and extraction-2020-v3.0-IQ.xml
location | IQ
production amount | 1
reference product | natural gas, at production onshore
type | process
unit | cubic meter
Exchanges
name | amount | location | unit | categories | type | uncertainty type | loc | scale | comment | negative
AOX, Adsorbable Organic Halogen as Cl | 6.5503e-12 |  | kilogram | water::surface water | biosphere | 2 | -25.7515 | 0.20273 | (2,1,1,3,3,BU:1.5); Extrapolation for sum parameter | 0
BOD5, Biological Oxygen Demand | 2.0035e-06 |  | kilogram | water::surface water | biosphere | 2 | -13.1206 | 0.20273 | (2,1,1,3,3,BU:1.5); Extrapolation for sum parameter | 0
COD, Chemical Oxygen Demand | 2.0035e-06 |  | kilogram | water::surface water | biosphere | 2 | -13.1206 | 0.20273 | (2,1,1,3,3,BU:1.5); Extrapolation for sum parameter | 0
DOC, Dissolved Organic Carbon | 5.5023e-07 |  | kilogram | water::surface water | biosphere | 2 | -14.4129 | 0.20273 | (2,1,1,3,3,BU:1.5); Extrapolation for sum parameter | 0
Gas, natural, in ground | 1 |  | cubic meter | natural resource::in ground | biosphere | 2 | 0 | 0.024395 | (1,1,1,1,1,BU:1.05); BP Statistical Review of World Energy 2020 | 0
Nitrogen | 4.9127e-10 |  | kilogram | water::surface water | biosphere | 2 | -21.434 | 0.20273 | (2,1,1,3,3,BU:1.5); Extrapolation for sum parameter | 0
Nitrogen oxides | 0.00013548 |  | kilogram | air::non-urban air or from high stacks | biosphere | 2 | -8.9067 | 0.20273 | (2,1,1,3,3,BU:1.5); Average 2017 to 2019, IOGP 2020 | 0
Oils, unspecified | 6.3594e-07 |  | kilogram | water::surface water | biosphere | 2 | -14.2682 | 0.20273 | (2,1,1,3,3,BU:1.5); Average 2017 to 2019, IOGP 2020 | 0
Oils, unspecified | 5.0046e-07 |  | kilogram | soil | biosphere | 2 | -14.5077 | 0.20273 | (2,1,1,3,3,BU:1.5); Average 2017 to 2019, IOGP 2020 | 0
Sulfur | 1.7031e-09 |  | kilogram | water::surface water | biosphere | 2 | -20.1908 | 0.20273 | (2,1,1,3,3,BU:1.5); Extrapolation for sum parameter | 0
Sulfur dioxide | 0.000553 |  | kilogram | air::non-urban air or from high stacks | biosphere | 2 | -7.5002 | 0.20273 | (2,1,1,3,3,BU:1.5); Average 2017 to 2019, IOGP 2020 | 0
TOC, Total Organic Carbon | 5.5023e-07 |  | kilogram | water::surface water | biosphere | 2 | -14.4129 | 0.20273 | (2,1,1,3,3,BU:1.5); Extrapolation for sum parameter | 0
natural gas, at production onshore | 1 | IQ | cubic meter | natural gas::production | production | 0 | 1
Diesel, burned in diesel-electric generating set, at extraction site | 0.0070971 | GLO | megajoule | oil::mechanical | technosphere | 2 | -4.9481 | 0.34657 | (3,2,2,3,3,BU:2); Data for 2019, IOGP 2020 | 0
market for chemical, organic | 0.00034999 | GLO | kilogram |  | technosphere | 2 | -7.9576 | 0.024395 | (4,4,1,3,3,BU:1.05); Generic estimation | 0
market for chemicals, inorganic | 0.00045881 | GLO | kilogram |  | technosphere | 2 | -7.6869 | 0.024395 | (4,4,1,3,3,BU:1.05); Generic estimation | 0
market for low level radioactive waste | 1.659e-07 | GLO | cubic meter |  | technosphere | 2 | -15.6119 | 0.024395 | (3,4,1,3,3,BU:1.05); Generic estimation | 0
market for pipeline, natural gas, long distance, high capacity, onshore | 1.993e-08 | GLO | kilometer |  | technosphere | 2 | -17.731 | 0.54931 | (3,4,1,3,3,BU:3); Estimation based on values for crude oil pipeline | 0
market for transport, freight train | 0.00048528 | Europe without Switzerland | ton kilometer |  | technosphere | 2 | -7.6308 | 0.34657 | (3,4,1,3,3,BU:2); Standard distance for chemical transport 600km | 0
market for transport, freight, lorry 16-32 metric ton, EURO5 | 8.088e-05 | RER | ton kilometer |  | technosphere | 2 | -9.4225 | 0.34657 | (3,4,1,3,3,BU:2); Standard distance for chemical transport 100km | 0
market group for electricity, medium voltage | 0.044286 | GLO | kilowatt hour |  | technosphere | 2 | -3.1171 | 0.34657 | (3,2,2,3,3,BU:2); Data for 2019, IOGP 2020 | 0
natural gas, sweet, burned in production flare | 0.061096 | GLO | cubic meter | natural gas::production | technosphere | 2 | -2.7953 | 0.34657 | (3,2,1,1,3,BU:2); Total amount of flared gas per kg OE according to Worldbank 2020, Sox emissions from flared sour gas assessed separately in overall emissions. | 0
natural gas, vented | 0.069196 | GLO | cubic meter | oil::production | technosphere | 2 | -2.6708 | 0.34657 | (2,1,1,1,3,BU:2); Country specific methane emissions according to IEA 2020, includes all methane emissions from upstream production, recalculated using a share of 0.88 Nm3 methane per Nm3 natural gas. | 0
plant onshore, natural gas, production | 2.8598e-10 | GLO | unit | natural gas::production | technosphere | 2 | -21.9751 | 0.54931 | (3,4,1,3,3,BU:3); Generic estimation | 0
sweet gas, burned in gas turbine, production | 0.34457 | GLO | megajoule | natural gas::power plants | technosphere | 2 | -1.0655 | 0.34657 | (3,2,2,3,3,BU:2); Data for 2019, IOGP 2020, SOx content of sour gas assessed separately in overall emissions. | 0
treatment of municipal solid waste, incineration | 8.2949e-05 | CH | kilogram |  | technosphere | 2 | -9.3973 | 0.024395 | (3,4,1,3,3,BU:1.05); Generic estimation | 0
well for exploration and production, onshore | 1.2735e-07 | GLO | meter | oil::production | technosphere | 2 | -15.8763 | 0.54931 | (3,4,1,3,3,BU:3); Weighted average of specifically cited literature values | 0
Activity | natural gas, at production onshore
code | 2a003ceee9e124439cd518f5999d7e0b
comment | The onshore oil production delivers the product natural gas. The values are derived from a multioutput-process "combined onshore gas and oil production" by allocation based on heating values for crude oil and natural gas Production of natural gas including energy use, infrastructure and emissions. Location: Data valid for QA. Technology: 69 % offshore and 31 % onshore production Time period: Time of most relevant publications and statistics. Other generic data, e.g. for infrastructure are based on older publications. Production volume: 55 billion Nm3 natural gas per year in 2019. Sampling: Statistics and use of generic data Extrapolations: A part of the data has been estimated with generic assumptions for onshore production. Uncertainty: none
filename | ESU-2021-XML-LCIoilandgas\EcoSpold-crude-gas exploration and extraction-2020-v3.0-QA.xml
location | QA
production amount | 1
reference product | natural gas, at production onshore
type | process
unit | cubic meter
Exchanges
name | amount | location | unit | categories | type | uncertainty type | loc | scale | comment | negative
AOX, Adsorbable Organic Halogen as Cl | 6.5503e-12 |  | kilogram | water::surface water | biosphere | 2 | -25.7515 | 0.20273 | (2,1,1,3,3,BU:1.5); Extrapolation for sum parameter | 0
BOD5, Biological Oxygen Demand | 2.0035e-06 |  | kilogram | water::surface water | biosphere | 2 | -13.1206 | 0.20273 | (2,1,1,3,3,BU:1.5); Extrapolation for sum parameter | 0
COD, Chemical Oxygen Demand | 2.0035e-06 |  | kilogram | water::surface water | biosphere | 2 | -13.1206 | 0.20273 | (2,1,1,3,3,BU:1.5); Extrapolation for sum parameter | 0
DOC, Dissolved Organic Carbon | 5.5023e-07 |  | kilogram | water::surface water | biosphere | 2 | -14.4129 | 0.20273 | (2,1,1,3,3,BU:1.5); Extrapolation for sum parameter | 0
Gas, natural, in ground | 1 |  | cubic meter | natural resource::in ground | biosphere | 2 | 0 | 0.024395 | (1,1,1,1,1,BU:1.05); BP Statistical Review of World Energy 2020 | 0
Nitrogen | 4.9127e-10 |  | kilogram | water::surface water | biosphere | 2 | -21.434 | 0.20273 | (2,1,1,3,3,BU:1.5); Extrapolation for sum parameter | 0
Nitrogen oxides | 0.00013548 |  | kilogram | air::non-urban air or from high stacks | biosphere | 2 | -8.9067 | 0.20273 | (2,1,1,3,3,BU:1.5); Average 2017 to 2019, IOGP 2020 | 0
Oils, unspecified | 6.3594e-07 |  | kilogram | water::surface water | biosphere | 2 | -14.2682 | 0.20273 | (2,1,1,3,3,BU:1.5); Average 2017 to 2019, IOGP 2020 | 0
Oils, unspecified | 5.0046e-07 |  | kilogram | soil | biosphere | 2 | -14.5077 | 0.20273 | (2,1,1,3,3,BU:1.5); Average 2017 to 2019, IOGP 2020 | 0
Sulfur | 1.7031e-09 |  | kilogram | water::surface water | biosphere | 2 | -20.1908 | 0.20273 | (2,1,1,3,3,BU:1.5); Extrapolation for sum parameter | 0
Sulfur dioxide | 0.000553 |  | kilogram | air::non-urban air or from high stacks | biosphere | 2 | -7.5002 | 0.20273 | (2,1,1,3,3,BU:1.5); Average 2017 to 2019, IOGP 2020 | 0
TOC, Total Organic Carbon | 5.5023e-07 |  | kilogram | water::surface water | biosphere | 2 | -14.4129 | 0.20273 | (2,1,1,3,3,BU:1.5); Extrapolation for sum parameter | 0
natural gas, at production onshore | 1 | QA | cubic meter | natural gas::production | production | 0 | 1
Diesel, burned in diesel-electric generating set, at extraction site | 0.02291 | GLO | megajoule | oil::mechanical | technosphere | 2 | -3.7762 | 0.34657 | (3,2,2,3,3,BU:2); Data for 2019, IOGP 2020 | 0
market for chemical, organic | 0.00034999 | GLO | kilogram |  | technosphere | 2 | -7.9576 | 0.024395 | (4,4,1,3,3,BU:1.05); Generic estimation | 0
market for chemicals, inorganic | 0.00045881 | GLO | kilogram |  | technosphere | 2 | -7.6869 | 0.024395 | (4,4,1,3,3,BU:1.05); Generic estimation | 0
market for low level radioactive waste | 1.659e-07 | GLO | cubic meter |  | technosphere | 2 | -15.6119 | 0.024395 | (3,4,1,3,3,BU:1.05); Generic estimation | 0
market for pipeline, natural gas, long distance, high capacity, onshore | 5.4503e-08 | GLO | kilometer |  | technosphere | 2 | -16.725 | 0.54931 | (3,4,1,3,3,BU:3); Estimation based on values for crude oil pipeline | 0
market for transport, freight train | 0.00048528 | Europe without Switzerland | ton kilometer |  | technosphere | 2 | -7.6308 | 0.34657 | (3,4,1,3,3,BU:2); Standard distance for chemical transport 600km | 0
market for transport, freight, lorry 16-32 metric ton, EURO5 | 8.088e-05 | RER | ton kilometer |  | technosphere | 2 | -9.4225 | 0.34657 | (3,4,1,3,3,BU:2); Standard distance for chemical transport 100km | 0
market group for electricity, medium voltage | 0.044286 | GLO | kilowatt hour |  | technosphere | 2 | -3.1171 | 0.34657 | (3,2,2,3,3,BU:2); Data for 2019, IOGP 2020 | 0
natural gas, sweet, burned in production flare | 0.0049121 | GLO | cubic meter | natural gas::production | technosphere | 2 | -5.3161 | 0.34657 | (3,2,1,1,3,BU:2); Total amount of flared gas per kg OE according to Worldbank 2020, Sox emissions from flared sour gas assessed separately in overall emissions. | 0
plant onshore, natural gas, production | 2.8598e-10 | GLO | unit | natural gas::production | technosphere | 2 | -21.9751 | 0.54931 | (3,4,1,3,3,BU:3); Generic estimation | 0
sweet gas, burned in gas turbine, production | 0.34457 | GLO | megajoule | natural gas::power plants | technosphere | 2 | -1.0655 | 0.34657 | (3,2,2,3,3,BU:2); Data for 2019, IOGP 2020, SOx content of sour gas assessed separately in overall emissions. | 0
treatment of municipal solid waste, incineration | 8.2949e-05 | CH | kilogram |  | technosphere | 2 | -9.3973 | 0.024395 | (3,4,1,3,3,BU:1.05); Generic estimation | 0
well for exploration and production, onshore | 1.2735e-07 | GLO | meter | oil::production | technosphere | 2 | -15.8763 | 0.54931 | (3,4,1,3,3,BU:3); Weighted average of specifically cited literature values | 0
Activity | natural gas, at production onshore
code | 2e57ff27a251e4e7c565408c8056706a
comment | The onshore oil production delivers the product natural gas. The values are derived from a multioutput-process "combined onshore gas and oil production" by allocation based on heating values for crude oil and natural gas Production of natural gas including energy use, infrastructure and emissions. Location: Data valid for DE. Technology: 54 % offshore and 46 % onshore production Time period: Time of most relevant publications and statistics. Other generic data, e.g. for infrastructure are based on older publications. Production volume: 2 billion Nm3 natural gas per year in 2019. Sampling: Statistics and use of generic data Extrapolations: A part of the data has been estimated with generic assumptions for onshore production. Uncertainty: none
filename | ESU-2021-XML-LCIoilandgas\EcoSpold-crude-gas exploration and extraction-2020-v3.0-DE.xml
location | DE
production amount | 1
reference product | natural gas, at production onshore
type | process
unit | cubic meter
Exchanges
name | amount | location | unit | categories | type | uncertainty type | loc | scale | comment | negative
AOX, Adsorbable Organic Halogen as Cl | 1.2361e-11 |  | kilogram | water::surface water | biosphere | 2 | -25.1165 | 0.20273 | (2,1,1,3,3,BU:1.5); Extrapolation for sum parameter | 0
BOD5, Biological Oxygen Demand | 3.7808e-06 |  | kilogram | water::surface water | biosphere | 2 | -12.4856 | 0.20273 | (2,1,1,3,3,BU:1.5); Extrapolation for sum parameter | 0
COD, Chemical Oxygen Demand | 3.7808e-06 |  | kilogram | water::surface water | biosphere | 2 | -12.4856 | 0.20273 | (2,1,1,3,3,BU:1.5); Extrapolation for sum parameter | 0
DOC, Dissolved Organic Carbon | 1.0383e-06 |  | kilogram | water::surface water | biosphere | 2 | -13.7779 | 0.20273 | (2,1,1,3,3,BU:1.5); Extrapolation for sum parameter | 0
Gas, natural, in ground | 1 |  | cubic meter | natural resource::in ground | biosphere | 2 | 0 | 0.024395 | (1,1,1,1,1,BU:1.05); BP Statistical Review of World Energy 2020 | 0
Nitrogen | 9.2708e-10 |  | kilogram | water::surface water | biosphere | 2 | -20.799 | 0.20273 | (2,1,1,3,3,BU:1.5); Extrapolation for sum parameter | 0
Nitrogen oxides | 0.00024055 |  | kilogram | air::non-urban air or from high stacks | biosphere | 2 | -8.3326 | 0.20273 | (2,1,1,3,3,BU:1.5); Average 2017 to 2019, IOGP 2020 | 0
Oils, unspecified | 1.2001e-06 |  | kilogram | water::surface water | biosphere | 2 | -13.6331 | 0.20273 | (2,1,1,3,3,BU:1.5); Average 2017 to 2019, IOGP 2020 | 0
Oils, unspecified | 1.3548e-06 |  | kilogram | soil | biosphere | 2 | -13.5119 | 0.20273 | (2,1,1,3,3,BU:1.5); Average 2017 to 2019, IOGP 2020 | 0
Sulfur | 3.2139e-09 |  | kilogram | water::surface water | biosphere | 2 | -19.5558 | 0.20273 | (2,1,1,3,3,BU:1.5); Extrapolation for sum parameter | 0
Sulfur dioxide | 1.9355e-05 |  | kilogram | air::non-urban air or from high stacks | biosphere | 2 | -10.8526 | 0.20273 | (2,1,1,3,3,BU:1.5); Average 2017 to 2019, IOGP 2020 | 0
TOC, Total Organic Carbon | 1.0383e-06 |  | kilogram | water::surface water | biosphere | 2 | -13.7779 | 0.20273 | (2,1,1,3,3,BU:1.5); Extrapolation for sum parameter | 0
natural gas, at production onshore | 1 | DE | cubic meter | natural gas::production | production | 0 | 1
Diesel, burned in diesel-electric generating set, at extraction site | 0.019928 | GLO | megajoule | oil::mechanical | technosphere | 2 | -3.9156 | 0.34657 | (3,2,2,3,3,BU:2); Data for 2019, IOGP 2020 | 0
market for chemical, organic | 0.00034999 | GLO | kilogram |  | technosphere | 2 | -7.9576 | 0.024395 | (4,4,1,3,3,BU:1.05); Generic estimation | 0
market for chemicals, inorganic | 0.00045881 | GLO | kilogram |  | technosphere | 2 | -7.6869 | 0.024395 | (4,4,1,3,3,BU:1.05); Generic estimation | 0
market for low level radioactive waste | 1.659e-07 | GLO | cubic meter |  | technosphere | 2 | -15.6119 | 0.024395 | (3,4,1,3,3,BU:1.05); Generic estimation | 0
market for pipeline, natural gas, long distance, high capacity, onshore | 1.993e-08 | GLO | kilometer |  | technosphere | 2 | -17.731 | 0.54931 | (3,4,1,3,3,BU:3); Estimation based on values for crude oil pipeline | 0
market for transport, freight train | 0.00048528 | Europe without Switzerland | ton kilometer |  | technosphere | 2 | -7.6308 | 0.34657 | (3,4,1,3,3,BU:2); Standard distance for chemical transport 600km | 0
market for transport, freight, lorry 16-32 metric ton, EURO5 | 8.088e-05 | RER | ton kilometer |  | technosphere | 2 | -9.4225 | 0.34657 | (3,4,1,3,3,BU:2); Standard distance for chemical transport 100km | 0
market group for electricity, medium voltage | 0.027373 | US | kilowatt hour |  | technosphere | 2 | -3.5982 | 0.34657 | (3,2,2,3,3,BU:2); Data for 2019, IOGP 2020 | 0
natural gas, sweet, burned in production flare | 0.003011 | GLO | cubic meter | natural gas::production | technosphere | 2 | -5.8055 | 0.34657 | (3,2,1,1,3,BU:2); Total amount of flared gas per kg OE according to Worldbank 2020, Sox emissions from flared sour gas assessed separately in overall emissions. | 0
natural gas, vented | 0.019255 | GLO | cubic meter | oil::production | technosphere | 2 | -3.95 | 0.34657 | (2,1,1,1,3,BU:2); Country specific methane emissions according to IEA 2020, includes all methane emissions from upstream production, recalculated using a share of 0.88 Nm3 methane per Nm3 natural gas. | 0
plant onshore, natural gas, production | 2.8598e-10 | GLO | unit | natural gas::production | technosphere | 2 | -21.9751 | 0.54931 | (3,4,1,3,3,BU:3); Generic estimation | 0
sweet gas, burned in gas turbine, production | 0.97449 | GLO | megajoule | natural gas::power plants | technosphere | 2 | -0.025841 | 0.34657 | (3,2,2,3,3,BU:2); Data for 2019, IOGP 2020, SOx content of sour gas assessed separately in overall emissions. | 0
treatment of municipal solid waste, incineration | 8.2949e-05 | CH | kilogram |  | technosphere | 2 | -9.3973 | 0.024395 | (3,4,1,3,3,BU:1.05); Generic estimation | 0
well for exploration and production, onshore | 3.7228e-06 | GLO | meter | oil::production | technosphere | 2 | -12.501 | 0.54931 | (3,4,1,3,3,BU:3); Weighted average of specifically cited literature values | 0
Activity | natural gas, at production onshore
code | 4c369f1f3a7a4a87153b972ad02b7291
comment | The onshore oil production delivers the product natural gas. The values are derived from a multioutput-process "combined onshore gas and oil production" by allocation based on heating values for crude oil and natural gas Production of natural gas including energy use, infrastructure and emissions. Location: Data valid for AZ. Technology: 90 % offshore and 10 % onshore production Time period: Time of most relevant publications and statistics. Other generic data, e.g. for infrastructure are based on older publications. Production volume: 2 billion Nm3 natural gas per year in 2019. Sampling: Statistics and use of generic data Extrapolations: A part of the data has been estimated with generic assumptions for onshore production. Uncertainty: none
filename | ESU-2021-XML-LCIoilandgas\EcoSpold-crude-gas exploration and extraction-2020-v3.0-AZ.xml
location | AZ
production amount | 1
reference product | natural gas, at production onshore
type | process
unit | cubic meter
Exchanges
name | amount | location | unit | categories | type | uncertainty type | loc | scale | comment | negative
AOX, Adsorbable Organic Halogen as Cl | 1.2361e-11 |  | kilogram | water::surface water | biosphere | 2 | -25.1165 | 0.20273 | (2,1,1,3,3,BU:1.5); Extrapolation for sum parameter | 0
BOD5, Biological Oxygen Demand | 3.7808e-06 |  | kilogram | water::surface water | biosphere | 2 | -12.4856 | 0.20273 | (2,1,1,3,3,BU:1.5); Extrapolation for sum parameter | 0
COD, Chemical Oxygen Demand | 3.7808e-06 |  | kilogram | water::surface water | biosphere | 2 | -12.4856 | 0.20273 | (2,1,1,3,3,BU:1.5); Extrapolation for sum parameter | 0
DOC, Dissolved Organic Carbon | 1.0383e-06 |  | kilogram | water::surface water | biosphere | 2 | -13.7779 | 0.20273 | (2,1,1,3,3,BU:1.5); Extrapolation for sum parameter | 0
Gas, natural, in ground | 1 |  | cubic meter | natural resource::in ground | biosphere | 2 | 0 | 0.024395 | (1,1,1,1,1,BU:1.05); BP Statistical Review of World Energy 2020 | 0
Nitrogen | 9.2708e-10 |  | kilogram | water::surface water | biosphere | 2 | -20.799 | 0.20273 | (2,1,1,3,3,BU:1.5); Extrapolation for sum parameter | 0
Nitrogen oxides | 0.00017419 |  | kilogram | air::non-urban air or from high stacks | biosphere | 2 | -8.6554 | 0.20273 | (2,1,1,3,3,BU:1.5); Average 2017 to 2019, IOGP 2020 | 0
Oils, unspecified | 1.2001e-06 |  | kilogram | water::surface water | biosphere | 2 | -13.6331 | 0.20273 | (2,1,1,3,3,BU:1.5); Average 2017 to 2019, IOGP 2020 | 0
Oils, unspecified | 2.447e-06 |  | kilogram | soil | biosphere | 2 | -12.9206 | 0.20273 | (2,1,1,3,3,BU:1.5); Average 2017 to 2019, IOGP 2020 | 0
Sulfur | 3.2139e-09 |  | kilogram | water::surface water | biosphere | 2 | -19.5558 | 0.20273 | (2,1,1,3,3,BU:1.5); Extrapolation for sum parameter | 0
Sulfur dioxide | 0.00016866 |  | kilogram | air::non-urban air or from high stacks | biosphere | 2 | -8.6876 | 0.20273 | (2,1,1,3,3,BU:1.5); Average 2017 to 2019, IOGP 2020 | 0
TOC, Total Organic Carbon | 1.0383e-06 |  | kilogram | water::surface water | biosphere | 2 | -13.7779 | 0.20273 | (2,1,1,3,3,BU:1.5); Extrapolation for sum parameter | 0
natural gas, at production onshore | 1 | AZ | cubic meter | natural gas::production | production | 0 | 1
Diesel, burned in diesel-electric generating set, at extraction site | 0.023252 | GLO | megajoule | oil::mechanical | technosphere | 2 | -3.7614 | 0.34657 | (3,2,2,3,3,BU:2); Data for 2019, IOGP 2020 | 0
market for chemical, organic | 0.00034999 | GLO | kilogram |  | technosphere | 2 | -7.9576 | 0.024395 | (4,4,1,3,3,BU:1.05); Generic estimation | 0
market for chemicals, inorganic | 0.00045881 | GLO | kilogram |  | technosphere | 2 | -7.6869 | 0.024395 | (4,4,1,3,3,BU:1.05); Generic estimation | 0
market for low level radioactive waste | 1.659e-07 | GLO | cubic meter |  | technosphere | 2 | -15.6119 | 0.024395 | (3,4,1,3,3,BU:1.05); Generic estimation | 0
market for pipeline, natural gas, long distance, high capacity, onshore | 1.993e-08 | GLO | kilometer |  | technosphere | 2 | -17.731 | 0.54931 | (3,4,1,3,3,BU:3); Estimation based on values for crude oil pipeline | 0
market for transport, freight train | 0.00048528 | Europe without Switzerland | ton kilometer |  | technosphere | 2 | -7.6308 | 0.34657 | (3,4,1,3,3,BU:2); Standard distance for chemical transport 600km | 0
market for transport, freight, lorry 16-32 metric ton, EURO5 | 8.088e-05 | RER | ton kilometer |  | technosphere | 2 | -9.4225 | 0.34657 | (3,4,1,3,3,BU:2); Standard distance for chemical transport 100km | 0
market group for electricity, medium voltage | 0.013456 | GLO | kilowatt hour |  | technosphere | 2 | -4.3083 | 0.34657 | (3,2,2,3,3,BU:2); Data for 2019, IOGP 2020 | 0
natural gas, sweet, burned in production flare | 0.0031731 | GLO | cubic meter | natural gas::production | technosphere | 2 | -5.753 | 0.34657 | (3,2,1,1,3,BU:2); Total amount of flared gas per kg OE according to Worldbank 2020, Sox emissions from flared sour gas assessed separately in overall emissions. | 0
natural gas, vented | 0.0016659 | GLO | cubic meter | oil::production | technosphere | 2 | -6.3974 | 0.34657 | (2,1,1,1,3,BU:2); Country specific methane emissions according to IEA 2020, includes all methane emissions from upstream production, recalculated using a share of 0.88 Nm3 methane per Nm3 natural gas. | 0
plant onshore, natural gas, production | 2.8598e-10 | GLO | unit | natural gas::production | technosphere | 2 | -21.9751 | 0.54931 | (3,4,1,3,3,BU:3); Generic estimation | 0
sweet gas, burned in gas turbine, production | 1.1384 | GLO | megajoule | natural gas::power plants | technosphere | 2 | 0.12962 | 0.34657 | (3,2,2,3,3,BU:2); Data for 2019, IOGP 2020, SOx content of sour gas assessed separately in overall emissions. | 0
treatment of municipal solid waste, incineration | 8.2949e-05 | CH | kilogram |  | technosphere | 2 | -9.3973 | 0.024395 | (3,4,1,3,3,BU:1.05); Generic estimation | 0
well for exploration and production, onshore | 3.61e-06 | GLO | meter | oil::production | technosphere | 2 | -12.5318 | 0.54931 | (3,4,1,3,3,BU:3); Weighted average of specifically cited literature values | 0
Activity | natural gas, at production onshore
code | 53fd49bb82a816d0ff082fd6626f7ff4
comment | The onshore oil production delivers the product natural gas. The values are derived from a multioutput-process "combined onshore gas and oil production" by allocation based on heating values for crude oil and natural gas Production of natural gas including energy use, infrastructure and emissions. Location: Data valid for GB. Technology: 98 % offshore and 2 % onshore production Time period: Time of most relevant publications and statistics. Other generic data, e.g. for infrastructure are based on older publications. Production volume: 1 billion Nm3 natural gas per year in 2019. Sampling: Statistics and use of generic data Extrapolations: A part of the data has been estimated with generic assumptions for onshore production. Uncertainty: none
filename | ESU-2021-XML-LCIoilandgas\EcoSpold-crude-gas exploration and extraction-2020-v3.0-GB.xml
location | GB
production amount | 1
reference product | natural gas, at production onshore
type | process
unit | cubic meter
Exchanges
name | amount | location | unit | categories | type | uncertainty type | loc | scale | comment | negative
AOX, Adsorbable Organic Halogen as Cl | 1.2361e-11 |  | kilogram | water::surface water | biosphere | 2 | -25.1165 | 0.20273 | (2,1,1,3,3,BU:1.5); Extrapolation for sum parameter | 0
BOD5, Biological Oxygen Demand | 3.7808e-06 |  | kilogram | water::surface water | biosphere | 2 | -12.4856 | 0.20273 | (2,1,1,3,3,BU:1.5); Extrapolation for sum parameter | 0
COD, Chemical Oxygen Demand | 3.7808e-06 |  | kilogram | water::surface water | biosphere | 2 | -12.4856 | 0.20273 | (2,1,1,3,3,BU:1.5); Extrapolation for sum parameter | 0
DOC, Dissolved Organic Carbon | 1.0383e-06 |  | kilogram | water::surface water | biosphere | 2 | -13.7779 | 0.20273 | (2,1,1,3,3,BU:1.5); Extrapolation for sum parameter | 0
Gas, natural, in ground | 1 |  | cubic meter | natural resource::in ground | biosphere | 2 | 0 | 0.024395 | (1,1,1,1,1,BU:1.05); BP Statistical Review of World Energy 2020 | 0
Nitrogen | 9.2708e-10 |  | kilogram | water::surface water | biosphere | 2 | -20.799 | 0.20273 | (2,1,1,3,3,BU:1.5); Extrapolation for sum parameter | 0
Nitrogen oxides | 0.00024055 |  | kilogram | air::non-urban air or from high stacks | biosphere | 2 | -8.3326 | 0.20273 | (2,1,1,3,3,BU:1.5); Average 2017 to 2019, IOGP 2020 | 0
Oils, unspecified | 1.2001e-06 |  | kilogram | water::surface water | biosphere | 2 | -13.6331 | 0.20273 | (2,1,1,3,3,BU:1.5); Average 2017 to 2019, IOGP 2020 | 0
Oils, unspecified | 1.3548e-06 |  | kilogram | soil | biosphere | 2 | -13.5119 | 0.20273 | (2,1,1,3,3,BU:1.5); Average 2017 to 2019, IOGP 2020 | 0
Sulfur | 3.2139e-09 |  | kilogram | water::surface water | biosphere | 2 | -19.5558 | 0.20273 | (2,1,1,3,3,BU:1.5); Extrapolation for sum parameter | 0
Sulfur dioxide | 1.9355e-05 |  | kilogram | air::non-urban air or from high stacks | biosphere | 2 | -10.8526 | 0.20273 | (2,1,1,3,3,BU:1.5); Average 2017 to 2019, IOGP 2020 | 0
TOC, Total Organic Carbon | 1.0383e-06 |  | kilogram | water::surface water | biosphere | 2 | -13.7779 | 0.20273 | (2,1,1,3,3,BU:1.5); Extrapolation for sum parameter | 0
natural gas, at production onshore | 1 | GB | cubic meter | natural gas::production | production | 0 | 1
Diesel, burned in diesel-electric generating set, at extraction site | 0.019928 | GLO | megajoule | oil::mechanical | technosphere | 2 | -3.9156 | 0.34657 | (3,2,2,3,3,BU:2); Data for 2019, IOGP 2020 | 0
market for chemical, organic | 0.00034999 | GLO | kilogram |  | technosphere | 2 | -7.9576 | 0.024395 | (4,4,1,3,3,BU:1.05); Generic estimation | 0
market for chemicals, inorganic | 0.00045881 | GLO | kilogram |  | technosphere | 2 | -7.6869 | 0.024395 | (4,4,1,3,3,BU:1.05); Generic estimation | 0
market for low level radioactive waste | 1.659e-07 | GLO | cubic meter |  | technosphere | 2 | -15.6119 | 0.024395 | (3,4,1,3,3,BU:1.05); Generic estimation | 0
market for pipeline, natural gas, long distance, high capacity, onshore | 1.993e-08 | GLO | kilometer |  | technosphere | 2 | -17.731 | 0.54931 | (3,4,1,3,3,BU:3); Estimation based on values for crude oil pipeline | 0
market for transport, freight train | 0.00048528 | Europe without Switzerland | ton kilometer |  | technosphere | 2 | -7.6308 | 0.34657 | (3,4,1,3,3,BU:2); Standard distance for chemical transport 600km | 0
market for transport, freight, lorry 16-32 metric ton, EURO5 | 8.088e-05 | RER | ton kilometer |  | technosphere | 2 | -9.4225 | 0.34657 | (3,4,1,3,3,BU:2); Standard distance for chemical transport 100km | 0
market group for electricity, medium voltage | 0.027373 | US | kilowatt hour |  | technosphere | 2 | -3.5982 | 0.34657 | (3,2,2,3,3,BU:2); Data for 2019, IOGP 2020 | 0
natural gas, sweet, burned in production flare | 0.010875 | GLO | cubic meter | natural gas::production | technosphere | 2 | -4.5213 | 0.34657 | (3,2,1,1,3,BU:2); Total amount of flared gas per kg OE according to Worldbank 2020, Sox emissions from flared sour gas assessed separately in overall emissions. | 0
natural gas, vented | 0.0019626 | GLO | cubic meter | oil::production | technosphere | 2 | -6.2335 | 0.34657 | (2,1,1,1,3,BU:2); Country specific methane emissions according to IEA 2020, includes all methane emissions from upstream production, recalculated using a share of 0.88 Nm3 methane per Nm3 natural gas. | 0
plant onshore, natural gas, production | 2.8598e-10 | GLO | unit | natural gas::production | technosphere | 2 | -21.9751 | 0.54931 | (3,4,1,3,3,BU:3); Generic estimation | 0
sweet gas, burned in gas turbine, production | 0.97449 | GLO | megajoule | natural gas::power plants | technosphere | 2 | -0.025841 | 0.34657 | (3,2,2,3,3,BU:2); Data for 2019, IOGP 2020, SOx content of sour gas assessed separately in overall emissions. | 0
treatment of municipal solid waste, incineration | 8.2949e-05 | CH | kilogram |  | technosphere | 2 | -9.3973 | 0.024395 | (3,4,1,3,3,BU:1.05); Generic estimation | 0
well for exploration and production, onshore | 1.4552e-05 | GLO | meter | oil::production | technosphere | 2 | -11.1378 | 0.54931 | (3,4,1,3,3,BU:3); Weighted average of specifically cited literature values | 0
Activity | natural gas, at production onshore
code | 6180be4c60b91638dd53863cb96ee77b
comment | The onshore oil production delivers the product natural gas. The values are derived from a multioutput-process "combined onshore gas and oil production" by allocation based on heating values for crude oil and natural gas Production of natural gas including energy use, infrastructure and emissions. Location: Data valid for NG. Technology: 90 % offshore and 10 % onshore production Time period: Time of most relevant publications and statistics. Other generic data, e.g. for infrastructure are based on older publications. Production volume: 5 billion Nm3 natural gas per year in 2019. Sampling: Statistics and use of generic data Extrapolations: A part of the data has been estimated with generic assumptions for onshore production. Uncertainty: none
filename | ESU-2021-XML-LCIoilandgas\EcoSpold-crude-gas exploration and extraction-2020-v3.0-NG.xml
location | NG
production amount | 1
reference product | natural gas, at production onshore
type | process
unit | cubic meter
Exchanges
name | amount | location | unit | categories | type | uncertainty type | loc | scale | comment | negative
AOX, Adsorbable Organic Halogen as Cl | 2.6515e-11 |  | kilogram | water::surface water | biosphere | 2 | -24.3533 | 0.20273 | (2,1,1,3,3,BU:1.5); Extrapolation for sum parameter | 0
BOD5, Biological Oxygen Demand | 8.1099e-06 |  | kilogram | water::surface water | biosphere | 2 | -11.7224 | 0.20273 | (2,1,1,3,3,BU:1.5); Extrapolation for sum parameter | 0
COD, Chemical Oxygen Demand | 8.1099e-06 |  | kilogram | water::surface water | biosphere | 2 | -11.7224 | 0.20273 | (2,1,1,3,3,BU:1.5); Extrapolation for sum parameter | 0
DOC, Dissolved Organic Carbon | 2.2272e-06 |  | kilogram | water::surface water | biosphere | 2 | -13.0148 | 0.20273 | (2,1,1,3,3,BU:1.5); Extrapolation for sum parameter | 0
Gas, natural, in ground | 1 |  | cubic meter | natural resource::in ground | biosphere | 2 | 0 | 0.024395 | (1,1,1,1,1,BU:1.05); BP Statistical Review of World Energy 2020 | 0
Nitrogen | 1.9886e-09 |  | kilogram | water::surface water | biosphere | 2 | -20.0358 | 0.20273 | (2,1,1,3,3,BU:1.5); Extrapolation for sum parameter | 0
Nitrogen oxides | 0.00031797 |  | kilogram | air::non-urban air or from high stacks | biosphere | 2 | -8.0536 | 0.20273 | (2,1,1,3,3,BU:1.5); Average 2017 to 2019, IOGP 2020 | 0
Oils, unspecified | 2.5742e-06 |  | kilogram | water::surface water | biosphere | 2 | -12.87 | 0.20273 | (2,1,1,3,3,BU:1.5); Average 2017 to 2019, IOGP 2020 | 0
Oils, unspecified | 2.8065e-05 |  | kilogram | soil | biosphere | 2 | -10.481 | 0.20273 | (2,1,1,3,3,BU:1.5); Average 2017 to 2019, IOGP 2020 | 0
Sulfur | 6.8938e-09 |  | kilogram | water::surface water | biosphere | 2 | -18.7926 | 0.20273 | (2,1,1,3,3,BU:1.5); Extrapolation for sum parameter | 0
Sulfur dioxide | 4.1475e-05 |  | kilogram | air::non-urban air or from high stacks | biosphere | 2 | -10.0904 | 0.20273 | (2,1,1,3,3,BU:1.5); Average 2017 to 2019, IOGP 2020 | 0
TOC, Total Organic Carbon | 2.2272e-06 |  | kilogram | water::surface water | biosphere | 2 | -13.0148 | 0.20273 | (2,1,1,3,3,BU:1.5); Extrapolation for sum parameter | 0
natural gas, at production onshore | 1 | NG | cubic meter | natural gas::production | production | 0 | 1
Diesel, burned in diesel-electric generating set, at extraction site | 0.023158 | GLO | megajoule | oil::mechanical | technosphere | 2 | -3.7654 | 0.34657 | (3,2,2,3,3,BU:2); Data for 2019, IOGP 2020 | 0
market for chemical, organic | 0.00034999 | GLO | kilogram |  | technosphere | 2 | -7.9576 | 0.024395 | (4,4,1,3,3,BU:1.05); Generic estimation | 0
market for chemicals, inorganic | 0.00045881 | GLO | kilogram |  | technosphere | 2 | -7.6869 | 0.024395 | (4,4,1,3,3,BU:1.05); Generic estimation | 0
market for low level radioactive waste | 1.659e-07 | GLO | cubic meter |  | technosphere | 2 | -15.6119 | 0.024395 | (3,4,1,3,3,BU:1.05); Generic estimation | 0
market for pipeline, natural gas, long distance, high capacity, onshore | 1.993e-08 | GLO | kilometer |  | technosphere | 2 | -17.731 | 0.54931 | (3,4,1,3,3,BU:3); Estimation based on values for crude oil pipeline | 0
market for transport, freight train | 0.00048528 | Europe without Switzerland | ton kilometer |  | technosphere | 2 | -7.6308 | 0.34657 | (3,4,1,3,3,BU:2); Standard distance for chemical transport 600km | 0
market for transport, freight, lorry 16-32 metric ton, EURO5 | 8.088e-05 | RER | ton kilometer |  | technosphere | 2 | -9.4225 | 0.34657 | (3,4,1,3,3,BU:2); Standard distance for chemical transport 100km | 0
market group for electricity, medium voltage | 0.0032488 | GLO | kilowatt hour |  | technosphere | 2 | -5.7295 | 0.34657 | (3,2,2,3,3,BU:2); Data for 2019, IOGP 2020 | 0
natural gas, sweet, burned in production flare | 0.045643 | GLO | cubic meter | natural gas::production | technosphere | 2 | -3.0869 | 0.34657 | (3,2,1,1,3,BU:2); Total amount of flared gas per kg OE according to Worldbank 2020, Sox emissions from flared sour gas assessed separately in overall emissions. | 0
natural gas, vented | 0.1049 | GLO | cubic meter | oil::production | technosphere | 2 | -2.2547 | 0.34657 | (2,1,1,1,3,BU:2); Country specific methane emissions according to IEA 2020, includes all methane emissions from upstream production, recalculated using a share of 0.88 Nm3 methane per Nm3 natural gas. | 0
plant onshore, natural gas, production | 2.8598e-10 | GLO | unit | natural gas::production | technosphere | 2 | -21.9751 | 0.54931 | (3,4,1,3,3,BU:3); Generic estimation | 0
sweet gas, burned in gas turbine, production | 1.1345 | GLO | megajoule | natural gas::power plants | technosphere | 2 | 0.12619 | 0.34657 | (3,2,2,3,3,BU:2); Data for 2019, IOGP 2020, SOx content of sour gas assessed separately in overall emissions. | 0
treatment of municipal solid waste, incineration | 0.00030111 | CH | kilogram |  | technosphere | 2 | -8.108 | 0.024395 | (3,4,1,3,3,BU:1.05); Generic estimation | 0
well for exploration and production, onshore | 1.4552e-05 | GLO | meter | oil::production | technosphere | 2 | -11.1378 | 0.54931 | (3,4,1,3,3,BU:3); Weighted average of specifically cited literature values | 0
Activity | natural gas, at production onshore
code | 693adbd3e1e444628dd89232d2904de1
comment | The onshore oil production delivers the product natural gas. The values are derived from a multioutput-process "combined onshore gas and oil production" by allocation based on heating values for crude oil and natural gas Production of natural gas including energy use, infrastructure and emissions. Location: Data valid for DZ. Technology: 0 % offshore and 100 % onshore production Time period: Time of most relevant publications and statistics. Other generic data, e.g. for infrastructure are based on older publications. Production volume: 86 billion Nm3 natural gas per year in 2019. Sampling: Statistics and use of generic data Extrapolations: A part of the data has been estimated with generic assumptions for onshore production. Uncertainty: none
filename | ESU-2021-XML-LCIoilandgas\EcoSpold-crude-gas exploration and extraction-2020-v3.0-DZ.xml
location | DZ
production amount | 1
reference product | natural gas, at production onshore
type | process
unit | cubic meter
Exchanges
name | amount | location | unit | categories | type | uncertainty type | loc | scale | comment | negative
AOX, Adsorbable Organic Halogen as Cl | 2.6515e-11 |  | kilogram | water::surface water | biosphere | 2 | -24.3533 | 0.20273 | (2,1,1,3,3,BU:1.5); Extrapolation for sum parameter | 0
BOD5, Biological Oxygen Demand | 8.1099e-06 |  | kilogram | water::surface water | biosphere | 2 | -11.7224 | 0.20273 | (2,1,1,3,3,BU:1.5); Extrapolation for sum parameter | 0
COD, Chemical Oxygen Demand | 8.1099e-06 |  | kilogram | water::surface water | biosphere | 2 | -11.7224 | 0.20273 | (2,1,1,3,3,BU:1.5); Extrapolation for sum parameter | 0
DOC, Dissolved Organic Carbon | 2.2272e-06 |  | kilogram | water::surface water | biosphere | 2 | -13.0148 | 0.20273 | (2,1,1,3,3,BU:1.5); Extrapolation for sum parameter | 0
Gas, natural, in ground | 1 |  | cubic meter | natural resource::in ground | biosphere | 2 | 0 | 0.024395 | (1,1,1,1,1,BU:1.05); BP Statistical Review of World Energy 2020 | 0
Nitrogen | 1.9886e-09 |  | kilogram | water::surface water | biosphere | 2 | -20.0358 | 0.20273 | (2,1,1,3,3,BU:1.5); Extrapolation for sum parameter | 0
Nitrogen oxides | 0.00031797 |  | kilogram | air::non-urban air or from high stacks | biosphere | 2 | -8.0536 | 0.20273 | (2,1,1,3,3,BU:1.5); Average 2017 to 2019, IOGP 2020 | 0
Oils, unspecified | 2.5742e-06 |  | kilogram | water::surface water | biosphere | 2 | -12.87 | 0.20273 | (2,1,1,3,3,BU:1.5); Average 2017 to 2019, IOGP 2020 | 0
Oils, unspecified | 2.8065e-05 |  | kilogram | soil | biosphere | 2 | -10.481 | 0.20273 | (2,1,1,3,3,BU:1.5); Average 2017 to 2019, IOGP 2020 | 0
Sulfur | 6.8938e-09 |  | kilogram | water::surface water | biosphere | 2 | -18.7926 | 0.20273 | (2,1,1,3,3,BU:1.5); Extrapolation for sum parameter | 0
Sulfur dioxide | 4.1475e-05 |  | kilogram | air::non-urban air or from high stacks | biosphere | 2 | -10.0904 | 0.20273 | (2,1,1,3,3,BU:1.5); Average 2017 to 2019, IOGP 2020 | 0
TOC, Total Organic Carbon | 2.2272e-06 |  | kilogram | water::surface water | biosphere | 2 | -13.0148 | 0.20273 | (2,1,1,3,3,BU:1.5); Extrapolation for sum parameter | 0
natural gas, at production onshore | 1 | DZ | cubic meter | natural gas::production | production | 0 | 1
Diesel, burned in diesel-electric generating set, at extraction site | 0.02291 | GLO | megajoule | oil::mechanical | technosphere | 2 | -3.7762 | 0.34657 | (3,2,2,3,3,BU:2); Data for 2019, IOGP 2020 | 0
market for chemical, organic | 0.00034999 | GLO | kilogram |  | technosphere | 2 | -7.9576 | 0.024395 | (4,4,1,3,3,BU:1.05); Generic estimation | 0
market for chemicals, inorganic | 0.00045881 | GLO | kilogram |  | technosphere | 2 | -7.6869 | 0.024395 | (4,4,1,3,3,BU:1.05); Generic estimation | 0
market for low level radioactive waste | 1.659e-07 | GLO | cubic meter |  | technosphere | 2 | -15.6119 | 0.024395 | (3,4,1,3,3,BU:1.05); Generic estimation | 0
market for pipeline, natural gas, long distance, high capacity, onshore | 1.993e-08 | GLO | kilometer |  | technosphere | 2 | -17.731 | 0.54931 | (3,4,1,3,3,BU:3); Estimation based on values for crude oil pipeline | 0
market for transport, freight train | 0.00048528 | Europe without Switzerland | ton kilometer |  | technosphere | 2 | -7.6308 | 0.34657 | (3,4,1,3,3,BU:2); Standard distance for chemical transport 600km | 0
market for transport, freight, lorry 16-32 metric ton, EURO5 | 8.088e-05 | RER | ton kilometer |  | technosphere | 2 | -9.4225 | 0.34657 | (3,4,1,3,3,BU:2); Standard distance for chemical transport 100km | 0
market group for electricity, medium voltage | 0.0032488 | GLO | kilowatt hour |  | technosphere | 2 | -5.7295 | 0.34657 | (3,2,2,3,3,BU:2); Data for 2019, IOGP 2020 | 0
natural gas, sweet, burned in production flare | 0.057029 | GLO | cubic meter | natural gas::production | technosphere | 2 | -2.8642 | 0.34657 | (3,2,1,1,3,BU:2); Total amount of flared gas per kg OE according to Worldbank 2020, Sox emissions from flared sour gas assessed separately in overall emissions. | 0
natural gas, vented | 0.022356 | GLO | cubic meter | oil::production | technosphere | 2 | -3.8007 | 0.34657 | (2,1,1,1,3,BU:2); Country specific methane emissions according to IEA 2020, includes all methane emissions from upstream production, recalculated using a share of 0.88 Nm3 methane per Nm3 natural gas. | 0
plant onshore, natural gas, production | 2.8598e-10 | GLO | unit | natural gas::production | technosphere | 2 | -21.9751 | 0.54931 | (3,4,1,3,3,BU:3); Generic estimation | 0
sweet gas, burned in gas turbine, production | 1.1345 | GLO | megajoule | natural gas::power plants | technosphere | 2 | 0.12619 | 0.34657 | (3,2,2,3,3,BU:2); Data for 2019, IOGP 2020, SOx content of sour gas assessed separately in overall emissions. | 0
treatment of municipal solid waste, incineration | 8.2949e-05 | CH | kilogram |  | technosphere | 2 | -9.3973 | 0.024395 | (3,4,1,3,3,BU:1.05); Generic estimation | 0
well for exploration and production, onshore | 3.61e-06 | GLO | meter | oil::production | technosphere | 2 | -12.5318 | 0.54931 | (3,4,1,3,3,BU:3); Weighted average of specifically cited literature values | 0
Activity | natural gas, at production onshore
code | 7f4ece4291fc7296ce07db701cba29a6
comment | The onshore oil production delivers the product natural gas. The values are derived from a multioutput-process "combined onshore gas and oil production" by allocation based on heating values for crude oil and natural gas Production of natural gas including energy use, infrastructure and emissions. Location: Data valid for SA. Technology: 22 % offshore and 77 % onshore production Time period: Time of most relevant publications and statistics. Other generic data, e.g. for infrastructure are based on older publications. Production volume: 88 billion Nm3 natural gas per year in 2019. Sampling: Statistics and use of generic data Extrapolations: A part of the data has been estimated with generic assumptions for onshore production. Uncertainty: none
filename | ESU-2021-XML-LCIoilandgas\EcoSpold-crude-gas exploration and extraction-2020-v3.0-SA.xml
location | SA
production amount | 1
reference product | natural gas, at production onshore
type | process
unit | cubic meter
Exchanges
name | amount | location | unit | categories | type | uncertainty type | loc | scale | comment | negative
AOX, Adsorbable Organic Halogen as Cl | 6.5503e-12 |  | kilogram | water::surface water | biosphere | 2 | -25.7515 | 0.20273 | (2,1,1,3,3,BU:1.5); Extrapolation for sum parameter | 0
BOD5, Biological Oxygen Demand | 2.0035e-06 |  | kilogram | water::surface water | biosphere | 2 | -13.1206 | 0.20273 | (2,1,1,3,3,BU:1.5); Extrapolation for sum parameter | 0
COD, Chemical Oxygen Demand | 2.0035e-06 |  | kilogram | water::surface water | biosphere | 2 | -13.1206 | 0.20273 | (2,1,1,3,3,BU:1.5); Extrapolation for sum parameter | 0
DOC, Dissolved Organic Carbon | 5.5023e-07 |  | kilogram | water::surface water | biosphere | 2 | -14.4129 | 0.20273 | (2,1,1,3,3,BU:1.5); Extrapolation for sum parameter | 0
Gas, natural, in ground | 1 |  | cubic meter | natural resource::in ground | biosphere | 2 | 0 | 0.024395 | (1,1,1,1,1,BU:1.05); BP Statistical Review of World Energy 2020 | 0
Nitrogen | 4.9127e-10 |  | kilogram | water::surface water | biosphere | 2 | -21.434 | 0.20273 | (2,1,1,3,3,BU:1.5); Extrapolation for sum parameter | 0
Nitrogen oxides | 0.00013548 |  | kilogram | air::non-urban air or from high stacks | biosphere | 2 | -8.9067 | 0.20273 | (2,1,1,3,3,BU:1.5); Average 2017 to 2019, IOGP 2020 | 0
Oils, unspecified | 6.3594e-07 |  | kilogram | water::surface water | biosphere | 2 | -14.2682 | 0.20273 | (2,1,1,3,3,BU:1.5); Average 2017 to 2019, IOGP 2020 | 0
Oils, unspecified | 5.0046e-07 |  | kilogram | soil | biosphere | 2 | -14.5077 | 0.20273 | (2,1,1,3,3,BU:1.5); Average 2017 to 2019, IOGP 2020 | 0
Sulfur | 1.7031e-09 |  | kilogram | water::surface water | biosphere | 2 | -20.1908 | 0.20273 | (2,1,1,3,3,BU:1.5); Extrapolation for sum parameter | 0
Sulfur dioxide | 0.000553 |  | kilogram | air::non-urban air or from high stacks | biosphere | 2 | -7.5002 | 0.20273 | (2,1,1,3,3,BU:1.5); Average 2017 to 2019, IOGP 2020 | 0
TOC, Total Organic Carbon | 5.5023e-07 |  | kilogram | water::surface water | biosphere | 2 | -14.4129 | 0.20273 | (2,1,1,3,3,BU:1.5); Extrapolation for sum parameter | 0
natural gas, at production onshore | 1 | SA | cubic meter | natural gas::production | production | 0 | 1
Diesel, burned in diesel-electric generating set, at extraction site | 0.0070971 | GLO | megajoule | oil::mechanical | technosphere | 2 | -4.9481 | 0.34657 | (3,2,2,3,3,BU:2); Data for 2019, IOGP 2020 | 0
market for chemical, organic | 0.00034999 | GLO | kilogram |  | technosphere | 2 | -7.9576 | 0.024395 | (4,4,1,3,3,BU:1.05); Generic estimation | 0
market for chemicals, inorganic | 0.00045881 | GLO | kilogram |  | technosphere | 2 | -7.6869 | 0.024395 | (4,4,1,3,3,BU:1.05); Generic estimation | 0
market for low level radioactive waste | 1.659e-07 | GLO | cubic meter |  | technosphere | 2 | -15.6119 | 0.024395 | (3,4,1,3,3,BU:1.05); Generic estimation | 0
market for pipeline, natural gas, long distance, high capacity, onshore | 1.993e-08 | GLO | kilometer |  | technosphere | 2 | -17.731 | 0.54931 | (3,4,1,3,3,BU:3); Estimation based on values for crude oil pipeline | 0
market for transport, freight train | 0.00048528 | Europe without Switzerland | ton kilometer |  | technosphere | 2 | -7.6308 | 0.34657 | (3,4,1,3,3,BU:2); Standard distance for chemical transport 600km | 0
market for transport, freight, lorry 16-32 metric ton, EURO5 | 8.088e-05 | RER | ton kilometer |  | technosphere | 2 | -9.4225 | 0.34657 | (3,4,1,3,3,BU:2); Standard distance for chemical transport 100km | 0
market group for electricity, medium voltage | 0.044286 | US | kilowatt hour |  | technosphere | 2 | -3.1171 | 0.34657 | (3,2,2,3,3,BU:2); Data for 2019, IOGP 2020 | 0
natural gas, sweet, burned in production flare | 0.0026765 | GLO | cubic meter | natural gas::production | technosphere | 2 | -5.9232 | 0.34657 | (3,2,1,1,3,BU:2); Total amount of flared gas per kg OE according to Worldbank 2020, Sox emissions from flared sour gas assessed separately in overall emissions. | 0
natural gas, vented | 0.0061287 | GLO | cubic meter | oil::production | technosphere | 2 | -5.0948 | 0.34657 | (2,1,1,1,3,BU:2); Country specific methane emissions according to IEA 2020, includes all methane emissions from upstream production, recalculated using a share of 0.88 Nm3 methane per Nm3 natural gas. | 0
plant onshore, natural gas, production | 2.8598e-10 | GLO | unit | natural gas::production | technosphere | 2 | -21.9751 | 0.54931 | (3,4,1,3,3,BU:3); Generic estimation | 0
sweet gas, burned in gas turbine, production | 0.34457 | GLO | megajoule | natural gas::power plants | technosphere | 2 | -1.0655 | 0.34657 | (3,2,2,3,3,na); IOGP 2016 | 0
treatment of municipal solid waste, incineration | 8.2949e-05 | CH | kilogram |  | technosphere | 2 | -9.3973 | 0.024395 | (3,4,1,3,3,BU:1.05); Generic estimation | 0
well for exploration and production, onshore | 1.2735e-07 | GLO | meter | oil::production | technosphere | 2 | -15.8763 | 0.54931 | (3,3,3,2,2,na) Assuming same productivity of wells as in Iraq (shared oil fields) | 0
Activity | natural gas, at production onshore
code | a99b5a6fee050ac312f798a5057109bb
comment | The onshore oil production delivers the product natural gas. The values are derived from a multioutput-process "combined onshore gas and oil production" by allocation based on heating values for crude oil and natural gas Production of natural gas including energy use, infrastructure and emissions. Location: Data valid for RO. Technology: 30 % offshore and 70 % onshore production Time period: Time of most relevant publications and statistics. Other generic data, e.g. for infrastructure are based on older publications. Production volume: 7 billion Nm3 natural gas per year in 2019. Sampling: Statistics and use of generic data Extrapolations: A part of the data has been estimated with generic assumptions for onshore production. Uncertainty: none
filename | ESU-2021-XML-LCIoilandgas\EcoSpold-crude-gas exploration and extraction-2020-v3.0-RO.xml
location | RO
production amount | 1
reference product | natural gas, at production onshore
type | process
unit | cubic meter
Exchanges
name | amount | location | unit | categories | type | uncertainty type | loc | scale | comment | negative
AOX, Adsorbable Organic Halogen as Cl | 1.2361e-11 |  | kilogram | water::surface water | biosphere | 2 | -25.1165 | 0.20273 | (2,1,1,3,3,BU:1.5); Extrapolation for sum parameter | 0
BOD5, Biological Oxygen Demand | 3.7808e-06 |  | kilogram | water::surface water | biosphere | 2 | -12.4856 | 0.20273 | (2,1,1,3,3,BU:1.5); Extrapolation for sum parameter | 0
COD, Chemical Oxygen Demand | 3.7808e-06 |  | kilogram | water::surface water | biosphere | 2 | -12.4856 | 0.20273 | (2,1,1,3,3,BU:1.5); Extrapolation for sum parameter | 0
DOC, Dissolved Organic Carbon | 1.0383e-06 |  | kilogram | water::surface water | biosphere | 2 | -13.7779 | 0.20273 | (2,1,1,3,3,BU:1.5); Extrapolation for sum parameter | 0
Gas, natural, in ground | 1 |  | cubic meter | natural resource::in ground | biosphere | 2 | 0 | 0.024395 | (1,1,1,1,1,BU:1.05); BP Statistical Review of World Energy 2020 | 0
Nitrogen | 9.2708e-10 |  | kilogram | water::surface water | biosphere | 2 | -20.799 | 0.20273 | (2,1,1,3,3,BU:1.5); Extrapolation for sum parameter | 0
Nitrogen oxides | 0.00024055 |  | kilogram | air::non-urban air or from high stacks | biosphere | 2 | -8.3326 | 0.20273 | (2,1,1,3,3,BU:1.5); Average 2017 to 2019, IOGP 2020 | 0
Oils, unspecified | 1.2001e-06 |  | kilogram | water::surface water | biosphere | 2 | -13.6331 | 0.20273 | (2,1,1,3,3,BU:1.5); Average 2017 to 2019, IOGP 2020 | 0
Oils, unspecified | 1.3548e-06 |  | kilogram | soil | biosphere | 2 | -13.5119 | 0.20273 | (2,1,1,3,3,BU:1.5); Average 2017 to 2019, IOGP 2020 | 0
Sulfur | 3.2139e-09 |  | kilogram | water::surface water | biosphere | 2 | -19.5558 | 0.20273 | (2,1,1,3,3,BU:1.5); Extrapolation for sum parameter | 0
Sulfur dioxide | 1.9355e-05 |  | kilogram | air::non-urban air or from high stacks | biosphere | 2 | -10.8526 | 0.20273 | (2,1,1,3,3,BU:1.5); Average 2017 to 2019, IOGP 2020 | 0
TOC, Total Organic Carbon | 1.0383e-06 |  | kilogram | water::surface water | biosphere | 2 | -13.7779 | 0.20273 | (2,1,1,3,3,BU:1.5); Extrapolation for sum parameter | 0
natural gas, at production onshore | 1 | RO | cubic meter | natural gas::production | production | 0 | 1
Diesel, burned in diesel-electric generating set, at extraction site | 0.02291 | GLO | megajoule | oil::mechanical | technosphere | 2 | -3.7762 | 0.34657 | (3,2,2,3,3,BU:2); Data for 2019, IOGP 2020 | 0
market for chemical, organic | 0.00034999 | GLO | kilogram |  | technosphere | 2 | -7.9576 | 0.024395 | (4,4,1,3,3,BU:1.05); Generic estimation | 0
market for chemicals, inorganic | 0.00045881 | GLO | kilogram |  | technosphere | 2 | -7.6869 | 0.024395 | (4,4,1,3,3,BU:1.05); Generic estimation | 0
market for low level radioactive waste | 1.659e-07 | GLO | cubic meter |  | technosphere | 2 | -15.6119 | 0.024395 | (3,4,1,3,3,BU:1.05); Generic estimation | 0
market for pipeline, natural gas, long distance, high capacity, onshore | 6.5178e-08 | GLO | kilometer |  | technosphere | 2 | -16.5461 | 0.54931 | (3,4,1,3,3,BU:3); Estimation based on values for crude oil pipeline | 0
market for transport, freight train | 0.00048528 | Europe without Switzerland | ton kilometer |  | technosphere | 2 | -7.6308 | 0.34657 | (3,4,1,3,3,BU:2); Standard distance for chemical transport 600km | 0
market for transport, freight, lorry 16-32 metric ton, EURO5 | 8.088e-05 | RER | ton kilometer |  | technosphere | 2 | -9.4225 | 0.34657 | (3,4,1,3,3,BU:2); Standard distance for chemical transport 100km | 0
market group for electricity, medium voltage | 0.027373 | US | kilowatt hour |  | technosphere | 2 | -3.5982 | 0.34657 | (3,2,2,3,3,BU:2); Data for 2019, IOGP 2020 | 0
natural gas, sweet, burned in production flare | 0.0013721 | GLO | cubic meter | natural gas::production | technosphere | 2 | -6.5914 | 0.34657 | (3,2,1,1,3,BU:2); Total amount of flared gas per kg OE according to Worldbank 2020, Sox emissions from flared sour gas assessed separately in overall emissions. | 0
natural gas, vented | 0.014425 | GLO | cubic meter | oil::production | technosphere | 2 | -4.2388 | 0.34657 | (2,1,1,1,3,BU:2); Country specific methane emissions according to IEA 2020, includes all methane emissions from upstream production, recalculated using a share of 0.88 Nm3 methane per Nm3 natural gas. | 0
plant onshore, natural gas, production | 2.8598e-10 | GLO | unit | natural gas::production | technosphere | 2 | -21.9751 | 0.54931 | (3,4,1,3,3,BU:3); Generic estimation | 0
sweet gas, burned in gas turbine, production | 0.97449 | GLO | megajoule | natural gas::power plants | technosphere | 2 | -0.025841 | 0.34657 | (3,2,2,3,3,BU:2); Data for 2019, IOGP 2020, SOx content of sour gas assessed separately in overall emissions. | 0
treatment of municipal solid waste, incineration | 8.2949e-05 | CH | kilogram |  | technosphere | 2 | -9.3973 | 0.024395 | (3,4,1,3,3,BU:1.05); Generic estimation | 0
well for exploration and production, onshore | 1.4552e-05 | GLO | meter | oil::production | technosphere | 2 | -11.1378 | 0.54931 | (3,4,1,3,3,BU:3); Weighted average of specifically cited literature values | 0
Activity | natural gas, at production onshore
code | adfa2618fa9d358add3dcddd05b73b23
comment | The onshore oil production delivers the product natural gas. The values are derived from a multioutput-process "combined onshore gas and oil production" by allocation based on heating values for crude oil and natural gas Production of natural gas including energy use, infrastructure and emissions. Location: Data valid for US. Technology: 20 % offshore and 80 % onshore production Time period: Time of most relevant publications and statistics. Other generic data, e.g. for infrastructure are based on older publications. Production volume: 733 billion Nm3 natural gas per year in 2019. Sampling: Statistics and use of generic data Extrapolations: A part of the data has been estimated with generic assumptions for onshore production. Uncertainty: none
filename | ESU-2021-XML-LCIoilandgas\EcoSpold-crude-gas exploration and extraction-2020-v3.0-US.xml
location | US
production amount | 1
reference product | natural gas, at production onshore
type | process
unit | cubic meter
Exchanges
name | amount | location | unit | categories | type | uncertainty type | loc | scale | comment | negative
AOX, Adsorbable Organic Halogen as Cl | 2.1075e-12 |  | kilogram | water::surface water | biosphere | 2 | -26.8855 | 0.20273 | (2,1,1,3,3,BU:1.5); Extrapolation for sum parameter | 0
BOD5, Biological Oxygen Demand | 6.4461e-07 |  | kilogram | water::surface water | biosphere | 2 | -14.2546 | 0.20273 | (2,1,1,3,3,BU:1.5); Extrapolation for sum parameter | 0
COD, Chemical Oxygen Demand | 6.4461e-07 |  | kilogram | water::surface water | biosphere | 2 | -14.2546 | 0.20273 | (2,1,1,3,3,BU:1.5); Extrapolation for sum parameter | 0
DOC, Dissolved Organic Carbon | 1.7703e-07 |  | kilogram | water::surface water | biosphere | 2 | -15.5469 | 0.20273 | (2,1,1,3,3,BU:1.5); Extrapolation for sum parameter | 0
Gas, natural, in ground | 1 |  | cubic meter | natural resource::in ground | biosphere | 2 | 0 | 0.024395 | (1,1,1,1,1,BU:1.05); BP Statistical Review of World Energy 2020 | 0
Nitrogen | 1.5806e-10 |  | kilogram | water::surface water | biosphere | 2 | -22.568 | 0.20273 | (2,1,1,3,3,BU:1.5); Extrapolation for sum parameter | 0
Nitrogen oxides | 0.00043687 |  | kilogram | air::non-urban air or from high stacks | biosphere | 2 | -7.7359 | 0.20273 | (2,1,1,3,3,BU:1.5); Average 2017 to 2019, IOGP 2020 | 0
Oils, unspecified | 2.0461e-07 |  | kilogram | water::surface water | biosphere | 2 | -15.4022 | 0.20273 | (2,1,1,3,3,BU:1.5); Average 2017 to 2019, IOGP 2020 | 0
Oils, unspecified | 3.141e-06 |  | kilogram | soil | biosphere | 2 | -12.671 | 0.20273 | (2,1,1,3,3,BU:1.5); Average 2017 to 2019, IOGP 2020 | 0
Sulfur | 5.4795e-10 |  | kilogram | water::surface water | biosphere | 2 | -21.3248 | 0.20273 | (2,1,1,3,3,BU:1.5); Extrapolation for sum parameter | 0
Sulfur dioxide | 8.5714e-05 |  | kilogram | air::non-urban air or from high stacks | biosphere | 2 | -9.3645 | 0.20273 | (2,1,1,3,3,BU:1.5); Average 2017 to 2019, IOGP 2020 | 0
TOC, Total Organic Carbon | 1.7703e-07 |  | kilogram | water::surface water | biosphere | 2 | -15.5469 | 0.20273 | (2,1,1,3,3,BU:1.5); Extrapolation for sum parameter | 0
natural gas, at production onshore | 1 | US | cubic meter | natural gas::production | production | 0 | 1
Diesel, burned in diesel-electric generating set, at extraction site | 0.043354 | GLO | megajoule | oil::mechanical | technosphere | 2 | -3.1384 | 0.34657 | (3,2,2,3,3,BU:2); Data for 2019, IOGP 2020 | 0
market for chemical, organic | 0.00034999 | GLO | kilogram |  | technosphere | 2 | -7.9576 | 0.024395 | (4,4,1,3,3,BU:1.05); Generic estimation | 0
market for chemicals, inorganic | 0.00045881 | GLO | kilogram |  | technosphere | 2 | -7.6869 | 0.024395 | (4,4,1,3,3,BU:1.05); Generic estimation | 0
market for low level radioactive waste | 1.659e-07 | GLO | cubic meter |  | technosphere | 2 | -15.6119 | 0.024395 | (3,4,1,3,3,BU:1.05); Generic estimation | 0
market for pipeline, natural gas, long distance, high capacity, onshore | 1.0327e-08 | GLO | kilometer |  | technosphere | 2 | -18.3885 | 0.54931 | (3,4,1,3,3,BU:3); Estimation based on values for crude oil pipeline | 0
market for transport, freight train | 0.00048528 | Europe without Switzerland | ton kilometer |  | technosphere | 2 | -7.6308 | 0.34657 | (3,4,1,3,3,BU:2); Standard distance for chemical transport 600km | 0
market for transport, freight, lorry 16-32 metric ton, EURO5 | 8.088e-05 | RER | ton kilometer |  | technosphere | 2 | -9.4225 | 0.34657 | (3,4,1,3,3,BU:2); Standard distance for chemical transport 100km | 0
market group for electricity, medium voltage | 0.045323 | US | kilowatt hour |  | technosphere | 2 | -3.0939 | 0.34657 | (3,2,2,3,3,BU:2); Data for 2019, IOGP 2020 | 0
natural gas, sweet, burned in production flare | 0.0094943 | GLO | cubic meter | natural gas::production | technosphere | 2 | -4.6571 | 0.34657 | (3,2,1,1,3,BU:2); Total amount of flared gas per kg OE according to Worldbank 2020, Sox emissions from flared sour gas assessed separately in overall emissions. | 0
natural gas, vented | 0.013292 | GLO | cubic meter | oil::production | technosphere | 2 | -4.3206 | 0.34657 | (2,1,1,1,3,BU:2); Country specific methane emissions according to IEA 2020, includes all methane emissions from upstream production, recalculated using a share of 0.88 Nm3 methane per Nm3 natural gas. | 0
plant onshore, natural gas, production | 2.8598e-10 | GLO | unit | natural gas::production | technosphere | 2 | -21.9751 | 0.54931 | (3,4,1,3,3,BU:3); Generic estimation | 0
sweet gas, burned in gas turbine, production | 2.1211 | GLO | megajoule | natural gas::power plants | technosphere | 2 | 0.75193 | 0.34657 | (3,2,2,3,3,BU:2); Data for 2019, IOGP 2020, SOx content of sour gas assessed separately in overall emissions. | 0
treatment of municipal solid waste, incineration | 8.2949e-05 | CH | kilogram |  | technosphere | 2 | -9.3973 | 0.024395 | (3,4,1,3,3,BU:1.05); Generic estimation | 0
well for exploration and production, onshore | 3.645e-05 | GLO | meter | oil::production | technosphere | 2 | -10.2196 | 0.54931 | (3,3,3,2,2,na) Calculation based on EIA 2020 and EIA: https://www.eia.gov/dnav/pet/pet_crd_welldep_s1_a.htm, online 19.10.17, assuming a well lifetime of 22.5 years | 0
Activity | natural gas, at production onshore
code | b8b055c32aae35267748f565b555313b
comment | The onshore oil production delivers the product natural gas. The values are derived from a multioutput-process "combined onshore gas and oil production" by allocation based on heating values for crude oil and natural gas Production of natural gas including energy use, infrastructure and emissions. Location: Data valid for MX. Technology: 75 % offshore and 25 % onshore production Time period: Time of most relevant publications and statistics. Other generic data, e.g. for infrastructure are based on older publications. Production volume: 8 billion Nm3 natural gas per year in 2019. Sampling: Statistics and use of generic data Extrapolations: A part of the data has been estimated with generic assumptions for onshore production. Uncertainty: none
filename | ESU-2021-XML-LCIoilandgas\EcoSpold-crude-gas exploration and extraction-2020-v3.0-MX.xml
location | MX
production amount | 1
reference product | natural gas, at production onshore
type | process
unit | cubic meter
Exchanges
name | amount | location | unit | categories | type | uncertainty type | loc | scale | comment | negative
AOX, Adsorbable Organic Halogen as Cl | 2.1075e-12 |  | kilogram | water::surface water | biosphere | 2 | -26.8855 | 0.20273 | (2,1,1,3,3,BU:1.5); Extrapolation for sum parameter | 0
BOD5, Biological Oxygen Demand | 6.4461e-07 |  | kilogram | water::surface water | biosphere | 2 | -14.2546 | 0.20273 | (2,1,1,3,3,BU:1.5); Extrapolation for sum parameter | 0
COD, Chemical Oxygen Demand | 6.4461e-07 |  | kilogram | water::surface water | biosphere | 2 | -14.2546 | 0.20273 | (2,1,1,3,3,BU:1.5); Extrapolation for sum parameter | 0
DOC, Dissolved Organic Carbon | 1.7703e-07 |  | kilogram | water::surface water | biosphere | 2 | -15.5469 | 0.20273 | (2,1,1,3,3,BU:1.5); Extrapolation for sum parameter | 0
Gas, natural, in ground | 1 |  | cubic meter | natural resource::in ground | biosphere | 2 | 0 | 0.024395 | (1,1,1,1,1,BU:1.05); BP Statistical Review of World Energy 2020 | 0
Nitrogen | 1.5806e-10 |  | kilogram | water::surface water | biosphere | 2 | -22.568 | 0.20273 | (2,1,1,3,3,BU:1.5); Extrapolation for sum parameter | 0
Nitrogen oxides | 0.00043687 |  | kilogram | air::non-urban air or from high stacks | biosphere | 2 | -7.7359 | 0.20273 | (2,1,1,3,3,BU:1.5); Average 2017 to 2019, IOGP 2020 | 0
Oils, unspecified | 2.0461e-07 |  | kilogram | water::surface water | biosphere | 2 | -15.4022 | 0.20273 | (2,1,1,3,3,BU:1.5); Average 2017 to 2019, IOGP 2020 | 0
Oils, unspecified | 3.141e-06 |  | kilogram | soil | biosphere | 2 | -12.671 | 0.20273 | (2,1,1,3,3,BU:1.5); Average 2017 to 2019, IOGP 2020 | 0
Sulfur | 5.4795e-10 |  | kilogram | water::surface water | biosphere | 2 | -21.3248 | 0.20273 | (2,1,1,3,3,BU:1.5); Extrapolation for sum parameter | 0
Sulfur dioxide | 8.5714e-05 |  | kilogram | air::non-urban air or from high stacks | biosphere | 2 | -9.3645 | 0.20273 | (2,1,1,3,3,BU:1.5); Average 2017 to 2019, IOGP 2020 | 0
TOC, Total Organic Carbon | 1.7703e-07 |  | kilogram | water::surface water | biosphere | 2 | -15.5469 | 0.20273 | (2,1,1,3,3,BU:1.5); Extrapolation for sum parameter | 0
natural gas, at production onshore | 1 | MX | cubic meter | natural gas::production | production | 0 | 1
Diesel, burned in diesel-electric generating set, at extraction site | 0.043354 | GLO | megajoule | oil::mechanical | technosphere | 2 | -3.1384 | 0.34657 | (3,2,2,3,3,BU:2); Data for 2019, IOGP 2020 | 0
market for chemical, organic | 0.00034999 | GLO | kilogram |  | technosphere | 2 | -7.9576 | 0.024395 | (4,4,1,3,3,BU:1.05); Generic estimation | 0
market for chemicals, inorganic | 0.00045881 | GLO | kilogram |  | technosphere | 2 | -7.6869 | 0.024395 | (4,4,1,3,3,BU:1.05); Generic estimation | 0
market for low level radioactive waste | 1.659e-07 | GLO | cubic meter |  | technosphere | 2 | -15.6119 | 0.024395 | (3,4,1,3,3,BU:1.05); Generic estimation | 0
market for pipeline, natural gas, long distance, high capacity, onshore | 1.993e-08 | GLO | kilometer |  | technosphere | 2 | -17.731 | 0.54931 | (3,4,1,3,3,BU:3); Estimation based on values for crude oil pipeline | 0
market for transport, freight train | 0.00048528 | Europe without Switzerland | ton kilometer |  | technosphere | 2 | -7.6308 | 0.34657 | (3,4,1,3,3,BU:2); Standard distance for chemical transport 600km | 0
market for transport, freight, lorry 16-32 metric ton, EURO5 | 8.088e-05 | RER | ton kilometer |  | technosphere | 2 | -9.4225 | 0.34657 | (3,4,1,3,3,BU:2); Standard distance for chemical transport 100km | 0
market group for electricity, medium voltage | 0.045323 | US | kilowatt hour |  | technosphere | 2 | -3.0939 | 0.34657 | (3,2,2,3,3,BU:2); Data for 2019, IOGP 2020 | 0
natural gas, sweet, burned in production flare | 0.030185 | GLO | cubic meter | natural gas::production | technosphere | 2 | -3.5004 | 0.34657 | (3,2,1,1,3,BU:2); Total amount of flared gas per kg OE according to Worldbank 2020, Sox emissions from flared sour gas assessed separately in overall emissions. | 0
natural gas, vented | 0.016996 | GLO | cubic meter | oil::production | technosphere | 2 | -4.0748 | 0.34657 | (2,1,1,1,3,BU:2); Country specific methane emissions according to IEA 2020, includes all methane emissions from upstream production, recalculated using a share of 0.88 Nm3 methane per Nm3 natural gas. | 0
plant onshore, natural gas, production | 2.8598e-10 | GLO | unit | natural gas::production | technosphere | 2 | -21.9751 | 0.54931 | (3,4,1,3,3,BU:3); Generic estimation | 0
sweet gas, burned in gas turbine, production | 2.1211 | GLO | megajoule | natural gas::power plants | technosphere | 2 | 0.75193 | 0.34657 | (3,2,2,3,3,BU:2); Data for 2019, IOGP 2020, SOx content of sour gas assessed separately in overall emissions. | 0
treatment of municipal solid waste, incineration | 8.2949e-05 | CH | kilogram |  | technosphere | 2 | -9.3973 | 0.024395 | (3,4,1,3,3,BU:1.05); Generic estimation | 0
well for exploration and production, onshore | 1.4552e-05 | GLO | meter | oil::production | technosphere | 2 | -11.1378 | 0.54931 | (3,4,1,3,3,BU:3); Weighted average of specifically cited literature values | 0
Activity | natural gas, at production onshore
code | b9333d78cc1e225630ccd9429fa8fe73
comment | The onshore oil production delivers the product natural gas. The values are derived from a multioutput-process "combined onshore gas and oil production" by allocation based on heating values for crude oil and natural gas Production of natural gas including energy use, infrastructure and emissions. Location: Data valid for NO. Technology: 100 % offshore and 0 % onshore production Time period: Time of most relevant publications and statistics. Other generic data, e.g. for infrastructure are based on older publications. Production volume: 0 billion Nm3 natural gas per year in 2019. Sampling: Statistics and use of generic data Extrapolations: A part of the data has been estimated with generic assumptions for onshore production. Uncertainty: none
filename | ESU-2021-XML-LCIoilandgas\EcoSpold-crude-gas exploration and extraction-2020-v3.0-NO.xml
location | NO
production amount | 1
reference product | natural gas, at production onshore
type | process
unit | cubic meter
Exchanges
name | amount | location | unit | categories | type | uncertainty type | loc | scale | comment | negative
AOX, Adsorbable Organic Halogen as Cl | 1.2361e-11 |  | kilogram | water::surface water | biosphere | 2 | -25.1165 | 0.20273 | (2,1,1,3,3,BU:1.5); Extrapolation for sum parameter | 0
BOD5, Biological Oxygen Demand | 3.7808e-06 |  | kilogram | water::surface water | biosphere | 2 | -12.4856 | 0.20273 | (2,1,1,3,3,BU:1.5); Extrapolation for sum parameter | 0
COD, Chemical Oxygen Demand | 3.7808e-06 |  | kilogram | water::surface water | biosphere | 2 | -12.4856 | 0.20273 | (2,1,1,3,3,BU:1.5); Extrapolation for sum parameter | 0
DOC, Dissolved Organic Carbon | 1.0383e-06 |  | kilogram | water::surface water | biosphere | 2 | -13.7779 | 0.20273 | (2,1,1,3,3,BU:1.5); Extrapolation for sum parameter | 0
Gas, natural, in ground | 1 |  | cubic meter | natural resource::in ground | biosphere | 2 | 0 | 0.024395 | (1,1,1,1,1,BU:1.05); BP Statistical Review of World Energy 2020 | 0
Nitrogen | 9.2708e-10 |  | kilogram | water::surface water | biosphere | 2 | -20.799 | 0.20273 | (2,1,1,3,3,BU:1.5); Extrapolation for sum parameter | 0
Nitrogen oxides | 0.00024055 |  | kilogram | air::non-urban air or from high stacks | biosphere | 2 | -8.3326 | 0.20273 | (2,1,1,3,3,BU:1.5); Average 2017 to 2019, IOGP 2020 | 0
Oils, unspecified | 1.2001e-06 |  | kilogram | water::surface water | biosphere | 2 | -13.6331 | 0.20273 | (2,1,1,3,3,BU:1.5); Average 2017 to 2019, IOGP 2020 | 0
Oils, unspecified | 1.3548e-06 |  | kilogram | soil | biosphere | 2 | -13.5119 | 0.20273 | (2,1,1,3,3,BU:1.5); Average 2017 to 2019, IOGP 2020 | 0
Sulfur | 3.2139e-09 |  | kilogram | water::surface water | biosphere | 2 | -19.5558 | 0.20273 | (2,1,1,3,3,BU:1.5); Extrapolation for sum parameter | 0
Sulfur dioxide | 1.9355e-05 |  | kilogram | air::non-urban air or from high stacks | biosphere | 2 | -10.8526 | 0.20273 | (2,1,1,3,3,BU:1.5); Average 2017 to 2019, IOGP 2020 | 0
TOC, Total Organic Carbon | 1.0383e-06 |  | kilogram | water::surface water | biosphere | 2 | -13.7779 | 0.20273 | (2,1,1,3,3,BU:1.5); Extrapolation for sum parameter | 0
natural gas, at production onshore | 1 | NO | cubic meter | natural gas::production | production | 0 | 1
Diesel, burned in diesel-electric generating set, at extraction site | 0.019928 | GLO | megajoule | oil::mechanical | technosphere | 2 | -3.9156 | 0.34657 | (3,2,2,3,3,BU:2); Data for 2019, IOGP 2020 | 0
market for chemical, organic | 0.00034999 | GLO | kilogram |  | technosphere | 2 | -7.9576 | 0.024395 | (4,4,1,3,3,BU:1.05); Generic estimation | 0
market for chemicals, inorganic | 0.00045881 | GLO | kilogram |  | technosphere | 2 | -7.6869 | 0.024395 | (4,4,1,3,3,BU:1.05); Generic estimation | 0
market for low level radioactive waste | 1.3106e-07 | GLO | cubic meter |  | technosphere | 2 | -15.8476 | 0.024395 | (3,4,1,3,3,BU:1.05); Generic estimation | 0
market for pipeline, natural gas, long distance, high capacity, onshore | 1.993e-08 | GLO | kilometer |  | technosphere | 2 | -17.731 | 0.54931 | (3,4,1,3,3,BU:3); Estimation based on values for crude oil pipeline | 0
market for transport, freight train | 0.00048528 | Europe without Switzerland | ton kilometer |  | technosphere | 2 | -7.6308 | 0.34657 | (3,4,1,3,3,BU:2); Standard distance for chemical transport 600km | 0
market for transport, freight, lorry 16-32 metric ton, EURO5 | 8.088e-05 | RER | ton kilometer |  | technosphere | 2 | -9.4225 | 0.34657 | (3,4,1,3,3,BU:2); Standard distance for chemical transport 100km | 0
market group for electricity, medium voltage | 0.027373 | US | kilowatt hour |  | technosphere | 2 | -3.5982 | 0.34657 | (3,2,2,3,3,BU:2); Data for 2019, IOGP 2020 | 0
natural gas, sweet, burned in production flare | 0.00097568 | GLO | cubic meter | natural gas::production | technosphere | 2 | -6.9324 | 0.34657 | (3,2,1,1,3,BU:2); Total amount of flared gas per kg OE according to Worldbank 2020, Sox emissions from flared sour gas assessed separately in overall emissions. | 0
plant onshore, natural gas, production | 2.8598e-10 | GLO | unit | natural gas::production | technosphere | 2 | -21.9751 | 0.54931 | (3,4,1,3,3,BU:3); Generic estimation | 0
sweet gas, burned in gas turbine, production | 0.97449 | GLO | megajoule | natural gas::power plants | technosphere | 2 | -0.025841 | 0.34657 | (3,2,2,3,3,BU:2); Data for 2019, IOGP 2020, SOx content of sour gas assessed separately in overall emissions. | 0
treatment of municipal solid waste, incineration | 7.1834e-05 | CH | kilogram |  | technosphere | 2 | -9.5412 | 0.024395 | (3,4,1,3,3,BU:1.05); Generic estimation | 0
well for exploration and production, onshore | 2.7075e-06 | GLO | meter | oil::production | technosphere | 2 | -12.8195 | 0.54931 | (3,4,1,3,3,BU:3); Weighted average of specifically cited literature values | 0
Activity | natural gas, at production onshore
code | c149f84790cc205a27acccc761aca797
comment | The onshore oil production delivers the product natural gas. The values are derived from a multioutput-process "combined onshore gas and oil production" by allocation based on heating values for crude oil and natural gas Production of natural gas including energy use, infrastructure and emissions. Location: Data valid for KZ. Technology: 13 % offshore and 87 % onshore production Time period: Time of most relevant publications and statistics. Other generic data, e.g. for infrastructure are based on older publications. Production volume: 20 billion Nm3 natural gas per year in 2019. Sampling: Statistics and use of generic data Extrapolations: A part of the data has been estimated with generic assumptions for onshore production. Uncertainty: none
filename | ESU-2021-XML-LCIoilandgas\EcoSpold-crude-gas exploration and extraction-2020-v3.0-KZ.xml
location | KZ
production amount | 1
reference product | natural gas, at production onshore
type | process
unit | cubic meter
Exchanges
name | amount | location | unit | categories | type | uncertainty type | loc | scale | comment | negative
AOX, Adsorbable Organic Halogen as Cl | 1.2361e-11 |  | kilogram | water::surface water | biosphere | 2 | -25.1165 | 0.20273 | (2,1,1,3,3,BU:1.5); Extrapolation for sum parameter | 0
BOD5, Biological Oxygen Demand | 3.7808e-06 |  | kilogram | water::surface water | biosphere | 2 | -12.4856 | 0.20273 | (2,1,1,3,3,BU:1.5); Extrapolation for sum parameter | 0
COD, Chemical Oxygen Demand | 3.7808e-06 |  | kilogram | water::surface water | biosphere | 2 | -12.4856 | 0.20273 | (2,1,1,3,3,BU:1.5); Extrapolation for sum parameter | 0
DOC, Dissolved Organic Carbon | 1.0383e-06 |  | kilogram | water::surface water | biosphere | 2 | -13.7779 | 0.20273 | (2,1,1,3,3,BU:1.5); Extrapolation for sum parameter | 0
Gas, natural, in ground | 1 |  | cubic meter | natural resource::in ground | biosphere | 2 | 0 | 0.024395 | (1,1,1,1,1,BU:1.05); BP Statistical Review of World Energy 2020 | 0
Nitrogen | 9.2708e-10 |  | kilogram | water::surface water | biosphere | 2 | -20.799 | 0.20273 | (2,1,1,3,3,BU:1.5); Extrapolation for sum parameter | 0
Nitrogen oxides | 0.00017419 |  | kilogram | air::non-urban air or from high stacks | biosphere | 2 | -8.6554 | 0.20273 | (2,1,1,3,3,BU:1.5); Average 2017 to 2019, IOGP 2020 | 0
Oils, unspecified | 1.2001e-06 |  | kilogram | water::surface water | biosphere | 2 | -13.6331 | 0.20273 | (2,1,1,3,3,BU:1.5); Average 2017 to 2019, IOGP 2020 | 0
Oils, unspecified | 2.447e-06 |  | kilogram | soil | biosphere | 2 | -12.9206 | 0.20273 | (2,1,1,3,3,BU:1.5); Average 2017 to 2019, IOGP 2020 | 0
Sulfur | 3.2139e-09 |  | kilogram | water::surface water | biosphere | 2 | -19.5558 | 0.20273 | (2,1,1,3,3,BU:1.5); Extrapolation for sum parameter | 0
Sulfur dioxide | 0.00016866 |  | kilogram | air::non-urban air or from high stacks | biosphere | 2 | -8.6876 | 0.20273 | (2,1,1,3,3,BU:1.5); Average 2017 to 2019, IOGP 2020 | 0
TOC, Total Organic Carbon | 1.0383e-06 |  | kilogram | water::surface water | biosphere | 2 | -13.7779 | 0.20273 | (2,1,1,3,3,BU:1.5); Extrapolation for sum parameter | 0
natural gas, at production onshore | 1 | KZ | cubic meter | natural gas::production | production | 0 | 1
Diesel, burned in diesel-electric generating set, at extraction site | 0.023252 | GLO | megajoule | oil::mechanical | technosphere | 2 | -3.7614 | 0.34657 | (3,2,2,3,3,BU:2); Data for 2019, IOGP 2020 | 0
market for chemical, organic | 0.00034999 | GLO | kilogram |  | technosphere | 2 | -7.9576 | 0.024395 | (4,4,1,3,3,BU:1.05); Generic estimation | 0
market for chemicals, inorganic | 0.00045881 | GLO | kilogram |  | technosphere | 2 | -7.6869 | 0.024395 | (4,4,1,3,3,BU:1.05); Generic estimation | 0
market for low level radioactive waste | 1.659e-07 | GLO | cubic meter |  | technosphere | 2 | -15.6119 | 0.024395 | (3,4,1,3,3,BU:1.05); Generic estimation | 0
market for pipeline, natural gas, long distance, high capacity, onshore | 6.1489e-09 | GLO | kilometer |  | technosphere | 2 | -18.907 | 0.54931 | (3,4,1,3,3,BU:3); Estimation based on values for crude oil pipeline | 0
market for transport, freight train | 0.00048528 | Europe without Switzerland | ton kilometer |  | technosphere | 2 | -7.6308 | 0.34657 | (3,4,1,3,3,BU:2); Standard distance for chemical transport 600km | 0
market for transport, freight, lorry 16-32 metric ton, EURO5 | 8.088e-05 | RER | ton kilometer |  | technosphere | 2 | -9.4225 | 0.34657 | (3,4,1,3,3,BU:2); Standard distance for chemical transport 100km | 0
market group for electricity, medium voltage | 0.013456 | GLO | kilowatt hour |  | technosphere | 2 | -4.3083 | 0.34657 | (3,2,2,3,3,BU:2); Data for 2019, IOGP 2020 | 0
natural gas, sweet, burned in production flare | 0.01175 | GLO | cubic meter | natural gas::production | technosphere | 2 | -4.4439 | 0.34657 | (3,2,1,1,3,BU:2); Total amount of flared gas per kg OE according to Worldbank 2020, Sox emissions from flared sour gas assessed separately in overall emissions. | 0
natural gas, vented | 0.024456 | GLO | cubic meter | oil::production | technosphere | 2 | -3.7109 | 0.34657 | (2,1,1,1,3,BU:2); Country specific methane emissions according to IEA 2020, includes all methane emissions from upstream production, recalculated using a share of 0.88 Nm3 methane per Nm3 natural gas. | 0
plant onshore, natural gas, production | 2.8598e-10 | GLO | unit | natural gas::production | technosphere | 2 | -21.9751 | 0.54931 | (3,4,1,3,3,BU:3); Generic estimation | 0
sweet gas, burned in gas turbine, production | 1.1384 | GLO | megajoule | natural gas::power plants | technosphere | 2 | 0.12962 | 0.34657 | (3,2,2,3,3,BU:2); Data for 2019, IOGP 2020, SOx content of sour gas assessed separately in overall emissions. | 0
treatment of municipal solid waste, incineration | 8.2949e-05 | CH | kilogram |  | technosphere | 2 | -9.3973 | 0.024395 | (3,4,1,3,3,BU:1.05); Generic estimation | 0
well for exploration and production, onshore | 3.61e-06 | GLO | meter | oil::production | technosphere | 2 | -12.5318 | 0.54931 | (3,4,1,3,3,BU:3); Weighted average of specifically cited literature values | 0
Activity | natural gas, at production onshore
code | c84acc12d9136c86c5eb30c4b1b15b0e
comment | The onshore oil production delivers the product natural gas. The values are derived from a multioutput-process "combined onshore gas and oil production" by allocation based on heating values for crude oil and natural gas Production of natural gas including energy use, infrastructure and emissions. Location: Data valid for LY. Technology: 20 % offshore and 80 % onshore production Time period: Time of most relevant publications and statistics. Other generic data, e.g. for infrastructure are based on older publications. Production volume: 8 billion Nm3 natural gas per year in 2019. Sampling: Statistics and use of generic data Extrapolations: A part of the data has been estimated with generic assumptions for onshore production. Uncertainty: none
filename | ESU-2021-XML-LCIoilandgas\EcoSpold-crude-gas exploration and extraction-2020-v3.0-LY.xml
location | LY
production amount | 1
reference product | natural gas, at production onshore
type | process
unit | cubic meter
Exchanges
name | amount | location | unit | categories | type | uncertainty type | loc | scale | comment | negative
AOX, Adsorbable Organic Halogen as Cl | 2.6515e-11 |  | kilogram | water::surface water | biosphere | 2 | -24.3533 | 0.20273 | (2,1,1,3,3,BU:1.5); Extrapolation for sum parameter | 0
BOD5, Biological Oxygen Demand | 8.1099e-06 |  | kilogram | water::surface water | biosphere | 2 | -11.7224 | 0.20273 | (2,1,1,3,3,BU:1.5); Extrapolation for sum parameter | 0
COD, Chemical Oxygen Demand | 8.1099e-06 |  | kilogram | water::surface water | biosphere | 2 | -11.7224 | 0.20273 | (2,1,1,3,3,BU:1.5); Extrapolation for sum parameter | 0
DOC, Dissolved Organic Carbon | 2.2272e-06 |  | kilogram | water::surface water | biosphere | 2 | -13.0148 | 0.20273 | (2,1,1,3,3,BU:1.5); Extrapolation for sum parameter | 0
Gas, natural, in ground | 1 |  | cubic meter | natural resource::in ground | biosphere | 2 | 0 | 0.024395 | (1,1,1,1,1,BU:1.05); BP Statistical Review of World Energy 2020 | 0
Nitrogen | 1.9886e-09 |  | kilogram | water::surface water | biosphere | 2 | -20.0358 | 0.20273 | (2,1,1,3,3,BU:1.5); Extrapolation for sum parameter | 0
Nitrogen oxides | 0.00031797 |  | kilogram | air::non-urban air or from high stacks | biosphere | 2 | -8.0536 | 0.20273 | (2,1,1,3,3,BU:1.5); Average 2017 to 2019, IOGP 2020 | 0
Oils, unspecified | 2.5742e-06 |  | kilogram | water::surface water | biosphere | 2 | -12.87 | 0.20273 | (2,1,1,3,3,BU:1.5); Average 2017 to 2019, IOGP 2020 | 0
Oils, unspecified | 2.8065e-05 |  | kilogram | soil | biosphere | 2 | -10.481 | 0.20273 | (2,1,1,3,3,BU:1.5); Average 2017 to 2019, IOGP 2020 | 0
Sulfur | 6.8938e-09 |  | kilogram | water::surface water | biosphere | 2 | -18.7926 | 0.20273 | (2,1,1,3,3,BU:1.5); Extrapolation for sum parameter | 0
Sulfur dioxide | 4.1475e-05 |  | kilogram | air::non-urban air or from high stacks | biosphere | 2 | -10.0904 | 0.20273 | (2,1,1,3,3,BU:1.5); Average 2017 to 2019, IOGP 2020 | 0
TOC, Total Organic Carbon | 2.2272e-06 |  | kilogram | water::surface water | biosphere | 2 | -13.0148 | 0.20273 | (2,1,1,3,3,BU:1.5); Extrapolation for sum parameter | 0
natural gas, at production onshore | 1 | LY | cubic meter | natural gas::production | production | 0 | 1
Diesel, burned in diesel-electric generating set, at extraction site | 0.02291 | GLO | megajoule | oil::mechanical | technosphere | 2 | -3.7762 | 0.34657 | (3,2,2,3,3,BU:2); Data for 2019, IOGP 2020 | 0
market for chemical, organic | 0.00034999 | GLO | kilogram |  | technosphere | 2 | -7.9576 | 0.024395 | (4,4,1,3,3,BU:1.05); Generic estimation | 0
market for chemicals, inorganic | 0.00045881 | GLO | kilogram |  | technosphere | 2 | -7.6869 | 0.024395 | (4,4,1,3,3,BU:1.05); Generic estimation | 0
market for low level radioactive waste | 1.659e-07 | GLO | cubic meter |  | technosphere | 2 | -15.6119 | 0.024395 | (3,4,1,3,3,BU:1.05); Generic estimation | 0
market for pipeline, natural gas, long distance, high capacity, onshore | 1.993e-08 | GLO | kilometer |  | technosphere | 2 | -17.731 | 0.54931 | (3,4,1,3,3,BU:3); Estimation based on values for crude oil pipeline | 0
market for transport, freight train | 0.00048528 | Europe without Switzerland | ton kilometer |  | technosphere | 2 | -7.6308 | 0.34657 | (3,4,1,3,3,BU:2); Standard distance for chemical transport 600km | 0
market for transport, freight, lorry 16-32 metric ton, EURO5 | 8.088e-05 | RER | ton kilometer |  | technosphere | 2 | -9.4225 | 0.34657 | (3,4,1,3,3,BU:2); Standard distance for chemical transport 100km | 0
market group for electricity, medium voltage | 0.0032488 | GLO | kilowatt hour |  | technosphere | 2 | -5.7295 | 0.34657 | (3,2,2,3,3,BU:2); Data for 2019, IOGP 2020 | 0
natural gas, sweet, burned in production flare | 0.064721 | GLO | cubic meter | natural gas::production | technosphere | 2 | -2.7377 | 0.34657 | (3,2,1,1,3,BU:2); Total amount of flared gas per kg OE according to Worldbank 2020, Sox emissions from flared sour gas assessed separately in overall emissions. | 0
natural gas, vented | 0.090508 | GLO | cubic meter | oil::production | technosphere | 2 | -2.4023 | 0.34657 | (2,1,1,1,3,BU:2); Country specific methane emissions according to IEA 2020, includes all methane emissions from upstream production, recalculated using a share of 0.88 Nm3 methane per Nm3 natural gas. | 0
plant onshore, natural gas, production | 2.8598e-10 | GLO | unit | natural gas::production | technosphere | 2 | -21.9751 | 0.54931 | (3,4,1,3,3,BU:3); Generic estimation | 0
sweet gas, burned in gas turbine, production | 1.1345 | GLO | megajoule | natural gas::power plants | technosphere | 2 | 0.12619 | 0.34657 | (3,2,2,3,3,BU:2); Data for 2019, IOGP 2020, SOx content of sour gas assessed separately in overall emissions. | 0
treatment of municipal solid waste, incineration | 8.2949e-05 | CH | kilogram |  | technosphere | 2 | -9.3973 | 0.024395 | (3,4,1,3,3,BU:1.05); Generic estimation | 0
well for exploration and production, onshore | 3.61e-06 | GLO | meter | oil::production | technosphere | 2 | -12.5318 | 0.54931 | (3,4,1,3,3,BU:3); Weighted average of specifically cited literature values | 0
Activity | natural gas, burned in gas turbine
code | 050ba87e2cde748532cba4efb7b7424a
comment | The module includes fuel input, infrastructure, and emissions to air. Location: CO2-emissions based on average Swiss gas composition. Time period: Data steem from the mid 1990s. Sampling: Literature. Extrapolations: none Uncertainty: none
filename | ESU-2021-XML-LCIoilandgas\EcoSpold-oil¬gas-transport-2020-v2.0-combustion-QA.xml
location | QA
production amount | 1
reference product | natural gas, burned in gas turbine
type | process
unit | megajoule
Exchanges
name | amount | location | unit | categories | type | uncertainty type | loc | scale | comment | negative
Carbon dioxide, fossil | 0.056 |  | kilogram | air::urban air close to ground | biosphere | 2 | -2.8824 | 0.30199 | (5,5,5,3,1,BU:1.05); rough estimate | 0
Carbon monoxide, fossil | 4e-05 |  | kilogram | air::urban air close to ground | biosphere | 2 | -10.1266 | 0.85917 | (5,5,5,3,1,BU:5); rough estimate | 0
Dinitrogen monoxide | 1e-06 |  | kilogram | air::urban air close to ground | biosphere | 2 | -13.8155 | 0.36293 | (5,5,5,3,1,BU:1.5); rough estimate | 0
Dioxins, measured as 2,3,7,8-tetrachlorodibenzo-p-dioxin | 2.9e-17 |  | kilogram | air::urban air close to ground | biosphere | 2 | -38.0792 | 0.62638 | (5,5,5,3,1,BU:3); rough estimate | 0
Heat, waste | 1.1 |  | megajoule | air::urban air close to ground | biosphere | 2 | 0.09531 | 0.30199 | (5,5,5,3,1,BU:1.05); rough estimate | 0
Mercury | 3e-11 |  | kilogram | air::urban air close to ground | biosphere | 2 | -24.2298 | 0.85917 | (5,5,5,3,1,BU:5); rough estimate | 0
Methane, fossil | 4.5e-06 |  | kilogram | air::urban air close to ground | biosphere | 2 | -12.3114 | 0.36293 | (5,5,5,3,1,BU:1.5); rough estimate | 0
NMVOC, non-methane volatile organic compounds, unspecified origin | 1e-06 |  | kilogram | air::urban air close to ground | biosphere | 2 | -13.8155 | 0.36293 | (5,5,5,3,1,BU:1.5); rough estimate | 0
Nitrogen oxides | 0.00013 |  | kilogram | air::urban air close to ground | biosphere | 2 | -8.948 | 0.36293 | (5,5,5,3,1,BU:1.5); rough estimate | 0
Sulfur dioxide | 5.5e-07 |  | kilogram | air::urban air close to ground | biosphere | 2 | -14.4133 | 0.30199 | (5,5,5,3,1,BU:1.05); rough estimate | 0
natural gas, burned in gas turbine | 1 | QA | megajoule | natural gas::power plants | production | 0 | 1
market for gas turbine, 10MW electrical | 1.15e-10 | GLO | unit |  | technosphere | 2 | -22.8861 | 0.59316 | (4,3,5,3,1,BU:3); infrastructure estimation | 0
natural gas, at production | 0.026916 | QA | cubic meter | natural gas::production | technosphere | 2 | -3.615 | 0.22516 | (4,3,5,3,1,BU:1.05); natural gas input | 0
Activity | natural gas, burned in gas turbine
code | 32e6c0ce764555bc4bfdcb40dee36007
comment | The module includes fuel input, infrastructure, and emissions to air. Location: CO2-emissions based on average Swiss gas composition. Time period: Data steem from the mid 1990s. Sampling: Literature. Extrapolations: none Uncertainty: none
filename | ESU-2021-XML-LCIoilandgas\EcoSpold-oil¬gas-transport-2020-v2.0-combustion-LY.xml
location | LY
production amount | 1
reference product | natural gas, burned in gas turbine
type | process
unit | megajoule
Exchanges
name | amount | location | unit | categories | type | uncertainty type | loc | scale | comment | negative
Carbon dioxide, fossil | 0.056 |  | kilogram | air::urban air close to ground | biosphere | 2 | -2.8824 | 0.30199 | (5,5,5,3,1,BU:1.05); rough estimate | 0
Carbon monoxide, fossil | 4e-05 |  | kilogram | air::urban air close to ground | biosphere | 2 | -10.1266 | 0.85917 | (5,5,5,3,1,BU:5); rough estimate | 0
Dinitrogen monoxide | 1e-06 |  | kilogram | air::urban air close to ground | biosphere | 2 | -13.8155 | 0.36293 | (5,5,5,3,1,BU:1.5); rough estimate | 0
Dioxins, measured as 2,3,7,8-tetrachlorodibenzo-p-dioxin | 2.9e-17 |  | kilogram | air::urban air close to ground | biosphere | 2 | -38.0792 | 0.62638 | (5,5,5,3,1,BU:3); rough estimate | 0
Heat, waste | 1.1 |  | megajoule | air::urban air close to ground | biosphere | 2 | 0.09531 | 0.30199 | (5,5,5,3,1,BU:1.05); rough estimate | 0
Mercury | 3e-11 |  | kilogram | air::urban air close to ground | biosphere | 2 | -24.2298 | 0.85917 | (5,5,5,3,1,BU:5); rough estimate | 0
Methane, fossil | 4.5e-06 |  | kilogram | air::urban air close to ground | biosphere | 2 | -12.3114 | 0.36293 | (5,5,5,3,1,BU:1.5); rough estimate | 0
NMVOC, non-methane volatile organic compounds, unspecified origin | 1e-06 |  | kilogram | air::urban air close to ground | biosphere | 2 | -13.8155 | 0.36293 | (5,5,5,3,1,BU:1.5); rough estimate | 0
Nitrogen oxides | 0.00013 |  | kilogram | air::urban air close to ground | biosphere | 2 | -8.948 | 0.36293 | (5,5,5,3,1,BU:1.5); rough estimate | 0
Sulfur dioxide | 5.5e-07 |  | kilogram | air::urban air close to ground | biosphere | 2 | -14.4133 | 0.30199 | (5,5,5,3,1,BU:1.05); rough estimate | 0
natural gas, burned in gas turbine | 1 | LY | megajoule | natural gas::power plants | production | 0 | 1
market for gas turbine, 10MW electrical | 1.15e-10 | GLO | unit |  | technosphere | 2 | -22.8861 | 0.59316 | (4,3,5,3,1,BU:3); infrastructure estimation | 0
natural gas, at production | 0.026916 | LY | cubic meter | natural gas::production | technosphere | 2 | -3.615 | 0.22516 | (4,3,5,3,1,BU:1.05); natural gas input | 0
Activity | natural gas, burned in gas turbine
code | 5a9c2b2f9ae808530a0f2507cedc9339
comment | The module includes fuel input, infrastructure, and emissions to air. Location: CO2-emissions based on average Swiss gas composition. Time period: Data steem from the mid 1990s. Sampling: Literature. Extrapolations: none Uncertainty: none
filename | ESU-2021-XML-LCIoilandgas\EcoSpold-oil¬gas-transport-2020-v2.0-combustion-DZ.xml
location | DZ
production amount | 1
reference product | natural gas, burned in gas turbine
type | process
unit | megajoule
Exchanges
name | amount | location | unit | categories | type | uncertainty type | loc | scale | comment | negative
Carbon dioxide, fossil | 0.056 |  | kilogram | air::urban air close to ground | biosphere | 2 | -2.8824 | 0.30199 | (5,5,5,3,1,BU:1.05); rough estimate | 0
Carbon monoxide, fossil | 4e-05 |  | kilogram | air::urban air close to ground | biosphere | 2 | -10.1266 | 0.85917 | (5,5,5,3,1,BU:5); rough estimate | 0
Dinitrogen monoxide | 1e-06 |  | kilogram | air::urban air close to ground | biosphere | 2 | -13.8155 | 0.36293 | (5,5,5,3,1,BU:1.5); rough estimate | 0
Dioxins, measured as 2,3,7,8-tetrachlorodibenzo-p-dioxin | 2.9e-17 |  | kilogram | air::urban air close to ground | biosphere | 2 | -38.0792 | 0.62638 | (5,5,5,3,1,BU:3); rough estimate | 0
Heat, waste | 1.1 |  | megajoule | air::urban air close to ground | biosphere | 2 | 0.09531 | 0.30199 | (5,5,5,3,1,BU:1.05); rough estimate | 0
Mercury | 3e-11 |  | kilogram | air::urban air close to ground | biosphere | 2 | -24.2298 | 0.85917 | (5,5,5,3,1,BU:5); rough estimate | 0
Methane, fossil | 4.5e-06 |  | kilogram | air::urban air close to ground | biosphere | 2 | -12.3114 | 0.36293 | (5,5,5,3,1,BU:1.5); rough estimate | 0
NMVOC, non-methane volatile organic compounds, unspecified origin | 1e-06 |  | kilogram | air::urban air close to ground | biosphere | 2 | -13.8155 | 0.36293 | (5,5,5,3,1,BU:1.5); rough estimate | 0
Nitrogen oxides | 0.00013 |  | kilogram | air::urban air close to ground | biosphere | 2 | -8.948 | 0.36293 | (5,5,5,3,1,BU:1.5); rough estimate | 0
Sulfur dioxide | 5.5e-07 |  | kilogram | air::urban air close to ground | biosphere | 2 | -14.4133 | 0.30199 | (5,5,5,3,1,BU:1.05); rough estimate | 0
natural gas, burned in gas turbine | 1 | DZ | megajoule | natural gas::power plants | production | 0 | 1
market for gas turbine, 10MW electrical | 1.15e-10 | GLO | unit |  | technosphere | 2 | -22.8861 | 0.59316 | (4,3,5,3,1,BU:3); infrastructure estimation | 0
natural gas, at production | 0.026916 | DZ | cubic meter | natural gas::production | technosphere | 2 | -3.615 | 0.22516 | (4,3,5,3,1,BU:1.05); natural gas input | 0
Activity | natural gas, burned in gas turbine
code | 5b14dc1a587696182b812dfc21cbaff7
comment | The module includes fuel input, infrastructure, and emissions to air. Location: CO2-emissions based on average Swiss gas composition. Time period: Data steem from the mid 1990s. Sampling: Literature. Extrapolations: none Uncertainty: none
filename | ESU-2021-XML-LCIoilandgas\EcoSpold-oil¬gas-transport-2020-v2.0-combustion-DE.xml
location | DE
production amount | 1
reference product | natural gas, burned in gas turbine
type | process
unit | megajoule
Exchanges
name | amount | location | unit | categories | type | uncertainty type | loc | scale | comment | negative
Carbon dioxide, fossil | 0.056 |  | kilogram | air::urban air close to ground | biosphere | 2 | -2.8824 | 0.30199 | (5,5,5,3,1,BU:1.05); rough estimate | 0
Carbon monoxide, fossil | 4e-05 |  | kilogram | air::urban air close to ground | biosphere | 2 | -10.1266 | 0.85917 | (5,5,5,3,1,BU:5); rough estimate | 0
Dinitrogen monoxide | 1e-06 |  | kilogram | air::urban air close to ground | biosphere | 2 | -13.8155 | 0.36293 | (5,5,5,3,1,BU:1.5); rough estimate | 0
Dioxins, measured as 2,3,7,8-tetrachlorodibenzo-p-dioxin | 2.9e-17 |  | kilogram | air::urban air close to ground | biosphere | 2 | -38.0792 | 0.62638 | (5,5,5,3,1,BU:3); rough estimate | 0
Heat, waste | 1.1 |  | megajoule | air::urban air close to ground | biosphere | 2 | 0.09531 | 0.30199 | (5,5,5,3,1,BU:1.05); rough estimate | 0
Mercury | 3e-11 |  | kilogram | air::urban air close to ground | biosphere | 2 | -24.2298 | 0.85917 | (5,5,5,3,1,BU:5); rough estimate | 0
Methane, fossil | 4.5e-06 |  | kilogram | air::urban air close to ground | biosphere | 2 | -12.3114 | 0.36293 | (5,5,5,3,1,BU:1.5); rough estimate | 0
NMVOC, non-methane volatile organic compounds, unspecified origin | 1e-06 |  | kilogram | air::urban air close to ground | biosphere | 2 | -13.8155 | 0.36293 | (5,5,5,3,1,BU:1.5); rough estimate | 0
Nitrogen oxides | 0.00013 |  | kilogram | air::urban air close to ground | biosphere | 2 | -8.948 | 0.36293 | (5,5,5,3,1,BU:1.5); rough estimate | 0
Sulfur dioxide | 5.5e-07 |  | kilogram | air::urban air close to ground | biosphere | 2 | -14.4133 | 0.30199 | (5,5,5,3,1,BU:1.05); rough estimate | 0
natural gas, burned in gas turbine | 1 | DE | megajoule | natural gas::power plants | production | 0 | 1
market for gas turbine, 10MW electrical | 1.15e-10 | GLO | unit |  | technosphere | 2 | -22.8861 | 0.59316 | (4,3,5,3,1,BU:3); infrastructure estimation | 0
natural gas, at production | 0.026916 | DE | cubic meter | natural gas::production | technosphere | 2 | -3.615 | 0.22516 | (4,3,5,3,1,BU:1.05); natural gas input | 0
Activity | natural gas, burned in gas turbine
code | 5ec496e61a3caedb8fdfdb42bcd3ebab
comment | The module includes fuel input, infrastructure, and emissions to air. Location: CO2-emissions based on average Swiss gas composition. Time period: Data steem from the mid 1990s. Sampling: Literature. Extrapolations: none Uncertainty: none
filename | ESU-2021-XML-LCIoilandgas\EcoSpold-oil¬gas-transport-2020-v2.0-combustion-NO.xml
location | NO
production amount | 1
reference product | natural gas, burned in gas turbine
type | process
unit | megajoule
Exchanges
name | amount | location | unit | categories | type | uncertainty type | loc | scale | comment | negative
Carbon dioxide, fossil | 0.056 |  | kilogram | air::urban air close to ground | biosphere | 2 | -2.8824 | 0.30199 | (5,5,5,3,1,BU:1.05); rough estimate | 0
Carbon monoxide, fossil | 4e-05 |  | kilogram | air::urban air close to ground | biosphere | 2 | -10.1266 | 0.85917 | (5,5,5,3,1,BU:5); rough estimate | 0
Dinitrogen monoxide | 1e-06 |  | kilogram | air::urban air close to ground | biosphere | 2 | -13.8155 | 0.36293 | (5,5,5,3,1,BU:1.5); rough estimate | 0
Dioxins, measured as 2,3,7,8-tetrachlorodibenzo-p-dioxin | 2.9e-17 |  | kilogram | air::urban air close to ground | biosphere | 2 | -38.0792 | 0.62638 | (5,5,5,3,1,BU:3); rough estimate | 0
Heat, waste | 1.1 |  | megajoule | air::urban air close to ground | biosphere | 2 | 0.09531 | 0.30199 | (5,5,5,3,1,BU:1.05); rough estimate | 0
Mercury | 3e-11 |  | kilogram | air::urban air close to ground | biosphere | 2 | -24.2298 | 0.85917 | (5,5,5,3,1,BU:5); rough estimate | 0
Methane, fossil | 4.5e-06 |  | kilogram | air::urban air close to ground | biosphere | 2 | -12.3114 | 0.36293 | (5,5,5,3,1,BU:1.5); rough estimate | 0
NMVOC, non-methane volatile organic compounds, unspecified origin | 1e-06 |  | kilogram | air::urban air close to ground | biosphere | 2 | -13.8155 | 0.36293 | (5,5,5,3,1,BU:1.5); rough estimate | 0
Nitrogen oxides | 0.00013 |  | kilogram | air::urban air close to ground | biosphere | 2 | -8.948 | 0.36293 | (5,5,5,3,1,BU:1.5); rough estimate | 0
Sulfur dioxide | 5.5e-07 |  | kilogram | air::urban air close to ground | biosphere | 2 | -14.4133 | 0.30199 | (5,5,5,3,1,BU:1.05); rough estimate | 0
natural gas, burned in gas turbine | 1 | NO | megajoule | natural gas::power plants | production | 0 | 1
market for gas turbine, 10MW electrical | 1.15e-10 | GLO | unit |  | technosphere | 2 | -22.8861 | 0.59316 | (4,3,5,3,1,BU:3); infrastructure estimation | 0
natural gas, at production | 0.026916 | NO | cubic meter | natural gas::production | technosphere | 2 | -3.615 | 0.22516 | (4,3,5,3,1,BU:1.05); natural gas input | 0
Activity | natural gas, burned in gas turbine
code | 6f1a0e2824528217bf8f5a57010ea91a
comment | The module includes fuel input, infrastructure, and emissions to air. Location: CO2-emissions based on average Swiss gas composition. Time period: Data steem from the mid 1990s. Sampling: Literature. Extrapolations: none Uncertainty: none
filename | ESU-2021-XML-LCIoilandgas\EcoSpold-oil¬gas-transport-2020-v2.0-combustion-CH.xml
location | CH
production amount | 1
reference product | natural gas, burned in gas turbine
type | process
unit | megajoule
Exchanges
name | amount | location | unit | categories | type | uncertainty type | loc | scale | comment | negative
Carbon dioxide, fossil | 0.056 |  | kilogram | air::urban air close to ground | biosphere | 2 | -2.8824 | 0.30199 | (5,5,5,3,1,BU:1.05); rough estimate | 0
Carbon monoxide, fossil | 4e-05 |  | kilogram | air::urban air close to ground | biosphere | 2 | -10.1266 | 0.85917 | (5,5,5,3,1,BU:5); rough estimate | 0
Dinitrogen monoxide | 1e-06 |  | kilogram | air::urban air close to ground | biosphere | 2 | -13.8155 | 0.36293 | (5,5,5,3,1,BU:1.5); rough estimate | 0
Dioxins, measured as 2,3,7,8-tetrachlorodibenzo-p-dioxin | 2.9e-17 |  | kilogram | air::urban air close to ground | biosphere | 2 | -38.0792 | 0.62638 | (5,5,5,3,1,BU:3); rough estimate | 0
Heat, waste | 1.1 |  | megajoule | air::urban air close to ground | biosphere | 2 | 0.09531 | 0.30199 | (5,5,5,3,1,BU:1.05); rough estimate | 0
Mercury | 3e-11 |  | kilogram | air::urban air close to ground | biosphere | 2 | -24.2298 | 0.85917 | (5,5,5,3,1,BU:5); rough estimate | 0
Methane, fossil | 4.5e-06 |  | kilogram | air::urban air close to ground | biosphere | 2 | -12.3114 | 0.36293 | (5,5,5,3,1,BU:1.5); rough estimate | 0
NMVOC, non-methane volatile organic compounds, unspecified origin | 1e-06 |  | kilogram | air::urban air close to ground | biosphere | 2 | -13.8155 | 0.36293 | (5,5,5,3,1,BU:1.5); rough estimate | 0
Nitrogen oxides | 0.00013 |  | kilogram | air::urban air close to ground | biosphere | 2 | -8.948 | 0.36293 | (5,5,5,3,1,BU:1.5); rough estimate | 0
Sulfur dioxide | 5.5e-07 |  | kilogram | air::urban air close to ground | biosphere | 2 | -14.4133 | 0.30199 | (5,5,5,3,1,BU:1.05); rough estimate | 0
natural gas, burned in gas turbine | 1 | CH | megajoule | natural gas::power plants | production | 0 | 1
market for gas turbine, 10MW electrical | 1.15e-10 | GLO | unit |  | technosphere | 2 | -22.8861 | 0.59316 | (4,3,5,3,1,BU:3); infrastructure estimation | 0
natural gas, at long-distance pipeline | 0.026916 | CH | cubic meter | natural gas::production | technosphere | 2 | -3.615 | 0.22516 | (4,3,5,3,1,BU:1.05); natural gas input | 0
Activity | natural gas, burned in gas turbine
code | 73343dc8e987a55212d77d4efadd747e
comment | The module includes fuel input, infrastructure, and emissions to air. Location: CO2-emissions based on average Swiss gas composition. Time period: Data steem from the mid 1990s. Sampling: Literature. Extrapolations: none Uncertainty: none
filename | ESU-2021-XML-LCIoilandgas\EcoSpold-oil¬gas-transport-2020-v2.0-combustion-RU.xml
location | RU
production amount | 1
reference product | natural gas, burned in gas turbine
type | process
unit | megajoule
Exchanges
name | amount | location | unit | categories | type | uncertainty type | loc | scale | comment | negative
Carbon dioxide, fossil | 0.056 |  | kilogram | air::urban air close to ground | biosphere | 2 | -2.8824 | 0.30199 | (5,5,5,3,1,BU:1.05); rough estimate | 0
Carbon monoxide, fossil | 4e-05 |  | kilogram | air::urban air close to ground | biosphere | 2 | -10.1266 | 0.85917 | (5,5,5,3,1,BU:5); rough estimate | 0
Dinitrogen monoxide | 1e-06 |  | kilogram | air::urban air close to ground | biosphere | 2 | -13.8155 | 0.36293 | (5,5,5,3,1,BU:1.5); rough estimate | 0
Dioxins, measured as 2,3,7,8-tetrachlorodibenzo-p-dioxin | 2.9e-17 |  | kilogram | air::urban air close to ground | biosphere | 2 | -38.0792 | 0.62638 | (5,5,5,3,1,BU:3); rough estimate | 0
Heat, waste | 1.1 |  | megajoule | air::urban air close to ground | biosphere | 2 | 0.09531 | 0.30199 | (5,5,5,3,1,BU:1.05); rough estimate | 0
Mercury | 3e-11 |  | kilogram | air::urban air close to ground | biosphere | 2 | -24.2298 | 0.85917 | (5,5,5,3,1,BU:5); rough estimate | 0
Methane, fossil | 4.5e-06 |  | kilogram | air::urban air close to ground | biosphere | 2 | -12.3114 | 0.36293 | (5,5,5,3,1,BU:1.5); rough estimate | 0
NMVOC, non-methane volatile organic compounds, unspecified origin | 1e-06 |  | kilogram | air::urban air close to ground | biosphere | 2 | -13.8155 | 0.36293 | (5,5,5,3,1,BU:1.5); rough estimate | 0
Nitrogen oxides | 0.00013 |  | kilogram | air::urban air close to ground | biosphere | 2 | -8.948 | 0.36293 | (5,5,5,3,1,BU:1.5); rough estimate | 0
Sulfur dioxide | 5.5e-07 |  | kilogram | air::urban air close to ground | biosphere | 2 | -14.4133 | 0.30199 | (5,5,5,3,1,BU:1.05); rough estimate | 0
natural gas, burned in gas turbine | 1 | RU | megajoule | natural gas::power plants | production | 0 | 1
market for gas turbine, 10MW electrical | 1.15e-10 | GLO | unit |  | technosphere | 2 | -22.8861 | 0.59316 | (4,3,5,3,1,BU:3); infrastructure estimation | 0
natural gas, at production | 0.026916 | RU | cubic meter | natural gas::production | technosphere | 2 | -3.615 | 0.22516 | (4,3,5,3,1,BU:1.05); natural gas input | 0
Activity | natural gas, burned in gas turbine
code | 87376fd90416dadfa209910ce5467d1f
comment | The module includes fuel input, infrastructure, and emissions to air. Location: CO2-emissions based on average Swiss gas composition. Time period: Data steem from the mid 1990s. Sampling: Literature. Extrapolations: none Uncertainty: none
filename | ESU-2021-XML-LCIoilandgas\EcoSpold-oil¬gas-transport-2020-v2.0-combustion-GB.xml
location | GB
production amount | 1
reference product | natural gas, burned in gas turbine
type | process
unit | megajoule
Exchanges
name | amount | location | unit | categories | type | uncertainty type | loc | scale | comment | negative
Carbon dioxide, fossil | 0.056 |  | kilogram | air::urban air close to ground | biosphere | 2 | -2.8824 | 0.30199 | (5,5,5,3,1,BU:1.05); rough estimate | 0
Carbon monoxide, fossil | 4e-05 |  | kilogram | air::urban air close to ground | biosphere | 2 | -10.1266 | 0.85917 | (5,5,5,3,1,BU:5); rough estimate | 0
Dinitrogen monoxide | 1e-06 |  | kilogram | air::urban air close to ground | biosphere | 2 | -13.8155 | 0.36293 | (5,5,5,3,1,BU:1.5); rough estimate | 0
Dioxins, measured as 2,3,7,8-tetrachlorodibenzo-p-dioxin | 2.9e-17 |  | kilogram | air::urban air close to ground | biosphere | 2 | -38.0792 | 0.62638 | (5,5,5,3,1,BU:3); rough estimate | 0
Heat, waste | 1.1 |  | megajoule | air::urban air close to ground | biosphere | 2 | 0.09531 | 0.30199 | (5,5,5,3,1,BU:1.05); rough estimate | 0
Mercury | 3e-11 |  | kilogram | air::urban air close to ground | biosphere | 2 | -24.2298 | 0.85917 | (5,5,5,3,1,BU:5); rough estimate | 0
Methane, fossil | 4.5e-06 |  | kilogram | air::urban air close to ground | biosphere | 2 | -12.3114 | 0.36293 | (5,5,5,3,1,BU:1.5); rough estimate | 0
NMVOC, non-methane volatile organic compounds, unspecified origin | 1e-06 |  | kilogram | air::urban air close to ground | biosphere | 2 | -13.8155 | 0.36293 | (5,5,5,3,1,BU:1.5); rough estimate | 0
Nitrogen oxides | 0.00013 |  | kilogram | air::urban air close to ground | biosphere | 2 | -8.948 | 0.36293 | (5,5,5,3,1,BU:1.5); rough estimate | 0
Sulfur dioxide | 5.5e-07 |  | kilogram | air::urban air close to ground | biosphere | 2 | -14.4133 | 0.30199 | (5,5,5,3,1,BU:1.05); rough estimate | 0
natural gas, burned in gas turbine | 1 | GB | megajoule | natural gas::power plants | production | 0 | 1
market for gas turbine, 10MW electrical | 1.15e-10 | GLO | unit |  | technosphere | 2 | -22.8861 | 0.59316 | (4,3,5,3,1,BU:3); infrastructure estimation | 0
natural gas, at production | 0.026916 | GB | cubic meter | natural gas::production | technosphere | 2 | -3.615 | 0.22516 | (4,3,5,3,1,BU:1.05); natural gas input | 0
Activity | natural gas, burned in gas turbine
code | 92f8b7a9b402cb0719e1994894bf18a9
comment | The module includes fuel input, infrastructure, and emissions to air. Location: CO2-emissions based on average Swiss gas composition. Time period: Data steem from the mid 1990s. Sampling: Literature. Extrapolations: none Uncertainty: none
filename | ESU-2021-XML-LCIoilandgas\EcoSpold-oil¬gas-transport-2020-v2.0-combustion-NL.xml
location | NL
production amount | 1
reference product | natural gas, burned in gas turbine
type | process
unit | megajoule
Exchanges
name | amount | location | unit | categories | type | uncertainty type | loc | scale | comment | negative
Carbon dioxide, fossil | 0.056 |  | kilogram | air::urban air close to ground | biosphere | 2 | -2.8824 | 0.30199 | (5,5,5,3,1,BU:1.05); rough estimate | 0
Carbon monoxide, fossil | 4e-05 |  | kilogram | air::urban air close to ground | biosphere | 2 | -10.1266 | 0.85917 | (5,5,5,3,1,BU:5); rough estimate | 0
Dinitrogen monoxide | 1e-06 |  | kilogram | air::urban air close to ground | biosphere | 2 | -13.8155 | 0.36293 | (5,5,5,3,1,BU:1.5); rough estimate | 0
Dioxins, measured as 2,3,7,8-tetrachlorodibenzo-p-dioxin | 2.9e-17 |  | kilogram | air::urban air close to ground | biosphere | 2 | -38.0792 | 0.62638 | (5,5,5,3,1,BU:3); rough estimate | 0
Heat, waste | 1.1 |  | megajoule | air::urban air close to ground | biosphere | 2 | 0.09531 | 0.30199 | (5,5,5,3,1,BU:1.05); rough estimate | 0
Mercury | 3e-11 |  | kilogram | air::urban air close to ground | biosphere | 2 | -24.2298 | 0.85917 | (5,5,5,3,1,BU:5); rough estimate | 0
Methane, fossil | 4.5e-06 |  | kilogram | air::urban air close to ground | biosphere | 2 | -12.3114 | 0.36293 | (5,5,5,3,1,BU:1.5); rough estimate | 0
NMVOC, non-methane volatile organic compounds, unspecified origin | 1e-06 |  | kilogram | air::urban air close to ground | biosphere | 2 | -13.8155 | 0.36293 | (5,5,5,3,1,BU:1.5); rough estimate | 0
Nitrogen oxides | 0.00013 |  | kilogram | air::urban air close to ground | biosphere | 2 | -8.948 | 0.36293 | (5,5,5,3,1,BU:1.5); rough estimate | 0
Sulfur dioxide | 5.5e-07 |  | kilogram | air::urban air close to ground | biosphere | 2 | -14.4133 | 0.30199 | (5,5,5,3,1,BU:1.05); rough estimate | 0
natural gas, burned in gas turbine | 1 | NL | megajoule | natural gas::power plants | production | 0 | 1
market for gas turbine, 10MW electrical | 1.15e-10 | GLO | unit |  | technosphere | 2 | -22.8861 | 0.59316 | (4,3,5,3,1,BU:3); infrastructure estimation | 0
natural gas, at production | 0.026916 | NL | cubic meter | natural gas::production | technosphere | 2 | -3.615 | 0.22516 | (4,3,5,3,1,BU:1.05); natural gas input | 0
Activity | natural gas, burned in gas turbine
code | b2a8e4881adc96078155fe9ad1c5f13e
comment | The module includes fuel input, infrastructure, and emissions to air. Location: CO2-emissions based on average Swiss gas composition. Time period: Data steem from the mid 1990s. Sampling: Literature. Extrapolations: none Uncertainty: none
filename | ESU-2021-XML-LCIoilandgas\EcoSpold-oil¬gas-transport-2020-v2.0-combustion-RO.xml
location | RO
production amount | 1
reference product | natural gas, burned in gas turbine
type | process
unit | megajoule
Exchanges
name | amount | location | unit | categories | type | uncertainty type | loc | scale | comment | negative
Carbon dioxide, fossil | 0.056 |  | kilogram | air::urban air close to ground | biosphere | 2 | -2.8824 | 0.30199 | (5,5,5,3,1,BU:1.05); rough estimate | 0
Carbon monoxide, fossil | 4e-05 |  | kilogram | air::urban air close to ground | biosphere | 2 | -10.1266 | 0.85917 | (5,5,5,3,1,BU:5); rough estimate | 0
Dinitrogen monoxide | 1e-06 |  | kilogram | air::urban air close to ground | biosphere | 2 | -13.8155 | 0.36293 | (5,5,5,3,1,BU:1.5); rough estimate | 0
Dioxins, measured as 2,3,7,8-tetrachlorodibenzo-p-dioxin | 2.9e-17 |  | kilogram | air::urban air close to ground | biosphere | 2 | -38.0792 | 0.62638 | (5,5,5,3,1,BU:3); rough estimate | 0
Heat, waste | 1.1 |  | megajoule | air::urban air close to ground | biosphere | 2 | 0.09531 | 0.30199 | (5,5,5,3,1,BU:1.05); rough estimate | 0
Mercury | 3e-11 |  | kilogram | air::urban air close to ground | biosphere | 2 | -24.2298 | 0.85917 | (5,5,5,3,1,BU:5); rough estimate | 0
Methane, fossil | 4.5e-06 |  | kilogram | air::urban air close to ground | biosphere | 2 | -12.3114 | 0.36293 | (5,5,5,3,1,BU:1.5); rough estimate | 0
NMVOC, non-methane volatile organic compounds, unspecified origin | 1e-06 |  | kilogram | air::urban air close to ground | biosphere | 2 | -13.8155 | 0.36293 | (5,5,5,3,1,BU:1.5); rough estimate | 0
Nitrogen oxides | 0.00013 |  | kilogram | air::urban air close to ground | biosphere | 2 | -8.948 | 0.36293 | (5,5,5,3,1,BU:1.5); rough estimate | 0
Sulfur dioxide | 5.5e-07 |  | kilogram | air::urban air close to ground | biosphere | 2 | -14.4133 | 0.30199 | (5,5,5,3,1,BU:1.05); rough estimate | 0
natural gas, burned in gas turbine | 1 | RO | megajoule | natural gas::power plants | production | 0 | 1
market for gas turbine, 10MW electrical | 1.15e-10 | GLO | unit |  | technosphere | 2 | -22.8861 | 0.59316 | (4,3,5,3,1,BU:3); infrastructure estimation | 0
natural gas, at production | 0.026916 | RO | cubic meter | natural gas::production | technosphere | 2 | -3.615 | 0.22516 | (4,3,5,3,1,BU:1.05); natural gas input | 0
Activity | natural gas, burned in gas turbine
code | b36a4c21b9c7e2591acbe6b933cfb4e2
comment | The module includes fuel input, infrastructure, and emissions to air. Location: CO2-emissions based on average Swiss gas composition. Time period: Data steem from the mid 1990s. Sampling: Literature. Extrapolations: none Uncertainty: none
filename | ESU-2021-XML-LCIoilandgas\EcoSpold-oil¬gas-transport-2020-v2.0-combustion-RER.xml
location | RER
production amount | 1
reference product | natural gas, burned in gas turbine
type | process
unit | megajoule
Exchanges
name | amount | location | unit | categories | type | uncertainty type | loc | scale | comment | negative
Carbon dioxide, fossil | 0.056 |  | kilogram | air::urban air close to ground | biosphere | 2 | -2.8824 | 0.30199 | (5,5,5,3,1,BU:1.05); rough estimate | 0
Carbon monoxide, fossil | 4e-05 |  | kilogram | air::urban air close to ground | biosphere | 2 | -10.1266 | 0.85917 | (5,5,5,3,1,BU:5); rough estimate | 0
Dinitrogen monoxide | 1e-06 |  | kilogram | air::urban air close to ground | biosphere | 2 | -13.8155 | 0.36293 | (5,5,5,3,1,BU:1.5); rough estimate | 0
Dioxins, measured as 2,3,7,8-tetrachlorodibenzo-p-dioxin | 2.9e-17 |  | kilogram | air::urban air close to ground | biosphere | 2 | -38.0792 | 0.62638 | (5,5,5,3,1,BU:3); rough estimate | 0
Heat, waste | 1.1 |  | megajoule | air::urban air close to ground | biosphere | 2 | 0.09531 | 0.30199 | (5,5,5,3,1,BU:1.05); rough estimate | 0
Mercury | 3e-11 |  | kilogram | air::urban air close to ground | biosphere | 2 | -24.2298 | 0.85917 | (5,5,5,3,1,BU:5); rough estimate | 0
Methane, fossil | 4.5e-06 |  | kilogram | air::urban air close to ground | biosphere | 2 | -12.3114 | 0.36293 | (5,5,5,3,1,BU:1.5); rough estimate | 0
NMVOC, non-methane volatile organic compounds, unspecified origin | 1e-06 |  | kilogram | air::urban air close to ground | biosphere | 2 | -13.8155 | 0.36293 | (5,5,5,3,1,BU:1.5); rough estimate | 0
Nitrogen oxides | 0.00013 |  | kilogram | air::urban air close to ground | biosphere | 2 | -8.948 | 0.36293 | (5,5,5,3,1,BU:1.5); rough estimate | 0
Sulfur dioxide | 5.5e-07 |  | kilogram | air::urban air close to ground | biosphere | 2 | -14.4133 | 0.30199 | (5,5,5,3,1,BU:1.05); rough estimate | 0
natural gas, burned in gas turbine | 1 | RER | megajoule | natural gas::power plants | production | 0 | 1
market for gas turbine, 10MW electrical | 1.15e-10 | GLO | unit |  | technosphere | 2 | -22.8861 | 0.59316 | (4,3,5,3,1,BU:3); infrastructure estimation | 0
natural gas, at long-distance pipeline | 0.026916 | RER | cubic meter | natural gas::production | technosphere | 2 | -3.615 | 0.22516 | (4,3,5,3,1,BU:1.05); natural gas input | 0
Activity | natural gas, burned in gas turbine
code | bc38beee1c17088a19656df97f0fba9f
comment | The module includes fuel input, infrastructure, and emissions to air. Location: CO2-emissions based on average Swiss gas composition. Time period: Data steem from the mid 1990s. Sampling: Literature. Extrapolations: none Uncertainty: none
filename | ESU-2021-XML-LCIoilandgas\EcoSpold-oil¬gas-transport-2020-v2.0-combustion-NG.xml
location | NG
production amount | 1
reference product | natural gas, burned in gas turbine
type | process
unit | megajoule
Exchanges
name | amount | location | unit | categories | type | uncertainty type | loc | scale | comment | negative
Carbon dioxide, fossil | 0.056 |  | kilogram | air::urban air close to ground | biosphere | 2 | -2.8824 | 0.30199 | (5,5,5,3,1,BU:1.05); rough estimate | 0
Carbon monoxide, fossil | 4e-05 |  | kilogram | air::urban air close to ground | biosphere | 2 | -10.1266 | 0.85917 | (5,5,5,3,1,BU:5); rough estimate | 0
Dinitrogen monoxide | 1e-06 |  | kilogram | air::urban air close to ground | biosphere | 2 | -13.8155 | 0.36293 | (5,5,5,3,1,BU:1.5); rough estimate | 0
Dioxins, measured as 2,3,7,8-tetrachlorodibenzo-p-dioxin | 2.9e-17 |  | kilogram | air::urban air close to ground | biosphere | 2 | -38.0792 | 0.62638 | (5,5,5,3,1,BU:3); rough estimate | 0
Heat, waste | 1.1 |  | megajoule | air::urban air close to ground | biosphere | 2 | 0.09531 | 0.30199 | (5,5,5,3,1,BU:1.05); rough estimate | 0
Mercury | 3e-11 |  | kilogram | air::urban air close to ground | biosphere | 2 | -24.2298 | 0.85917 | (5,5,5,3,1,BU:5); rough estimate | 0
Methane, fossil | 4.5e-06 |  | kilogram | air::urban air close to ground | biosphere | 2 | -12.3114 | 0.36293 | (5,5,5,3,1,BU:1.5); rough estimate | 0
NMVOC, non-methane volatile organic compounds, unspecified origin | 1e-06 |  | kilogram | air::urban air close to ground | biosphere | 2 | -13.8155 | 0.36293 | (5,5,5,3,1,BU:1.5); rough estimate | 0
Nitrogen oxides | 0.00013 |  | kilogram | air::urban air close to ground | biosphere | 2 | -8.948 | 0.36293 | (5,5,5,3,1,BU:1.5); rough estimate | 0
Sulfur dioxide | 5.5e-07 |  | kilogram | air::urban air close to ground | biosphere | 2 | -14.4133 | 0.30199 | (5,5,5,3,1,BU:1.05); rough estimate | 0
natural gas, burned in gas turbine | 1 | NG | megajoule | natural gas::power plants | production | 0 | 1
market for gas turbine, 10MW electrical | 1.15e-10 | GLO | unit |  | technosphere | 2 | -22.8861 | 0.59316 | (4,3,5,3,1,BU:3); infrastructure estimation | 0
natural gas, at production | 0.026916 | NG | cubic meter | natural gas::production | technosphere | 2 | -3.615 | 0.22516 | (4,3,5,3,1,BU:1.05); natural gas input | 0
Activity | natural gas, burned in gas turbine
code | c76947f6187f039815d7a30ba9648747
comment | The module includes fuel input, infrastructure, and emissions to air. Location: CO2-emissions based on average Swiss gas composition. Time period: Data steem from the mid 1990s. Sampling: Literature. Extrapolations: none Uncertainty: none
filename | ESU-2021-XML-LCIoilandgas\EcoSpold-oil¬gas-transport-2020-v2.0-combustion-US.xml
location | US
production amount | 1
reference product | natural gas, burned in gas turbine
type | process
unit | megajoule
Exchanges
name | amount | location | unit | categories | type | uncertainty type | loc | scale | comment | negative
Carbon dioxide, fossil | 0.056 |  | kilogram | air::urban air close to ground | biosphere | 2 | -2.8824 | 0.30199 | (5,5,5,3,1,BU:1.05); rough estimate | 0
Carbon monoxide, fossil | 4e-05 |  | kilogram | air::urban air close to ground | biosphere | 2 | -10.1266 | 0.85917 | (5,5,5,3,1,BU:5); rough estimate | 0
Dinitrogen monoxide | 1e-06 |  | kilogram | air::urban air close to ground | biosphere | 2 | -13.8155 | 0.36293 | (5,5,5,3,1,BU:1.5); rough estimate | 0
Dioxins, measured as 2,3,7,8-tetrachlorodibenzo-p-dioxin | 2.9e-17 |  | kilogram | air::urban air close to ground | biosphere | 2 | -38.0792 | 0.62638 | (5,5,5,3,1,BU:3); rough estimate | 0
Heat, waste | 1.1 |  | megajoule | air::urban air close to ground | biosphere | 2 | 0.09531 | 0.30199 | (5,5,5,3,1,BU:1.05); rough estimate | 0
Mercury | 3e-11 |  | kilogram | air::urban air close to ground | biosphere | 2 | -24.2298 | 0.85917 | (5,5,5,3,1,BU:5); rough estimate | 0
Methane, fossil | 4.5e-06 |  | kilogram | air::urban air close to ground | biosphere | 2 | -12.3114 | 0.36293 | (5,5,5,3,1,BU:1.5); rough estimate | 0
NMVOC, non-methane volatile organic compounds, unspecified origin | 1e-06 |  | kilogram | air::urban air close to ground | biosphere | 2 | -13.8155 | 0.36293 | (5,5,5,3,1,BU:1.5); rough estimate | 0
Nitrogen oxides | 0.00013 |  | kilogram | air::urban air close to ground | biosphere | 2 | -8.948 | 0.36293 | (5,5,5,3,1,BU:1.5); rough estimate | 0
Sulfur dioxide | 5.5e-07 |  | kilogram | air::urban air close to ground | biosphere | 2 | -14.4133 | 0.30199 | (5,5,5,3,1,BU:1.05); rough estimate | 0
natural gas, burned in gas turbine | 1 | US | megajoule | natural gas::power plants | production | 0 | 1
market for gas turbine, 10MW electrical | 1.15e-10 | GLO | unit |  | technosphere | 2 | -22.8861 | 0.59316 | (4,3,5,3,1,BU:3); infrastructure estimation | 0
natural gas, at production | 0.026916 | US | cubic meter | natural gas::production | technosphere | 2 | -3.615 | 0.22516 | (4,3,5,3,1,BU:1.05); natural gas input | 0
Activity | natural gas, high pressure, at consumer
code | 879c972384cefb9e3e35c69fc6b6136c
comment | Infrastructure requirements are based on estimated standard capacity. This dataset describes the energy requirements and the emissions of the high pressure distribution network. Location: Energy requirements and emissions are based on Swiss data Technology: The quantity of gas delivered in the high pressure network is estimated. Industry, power plants and half of commercial and of other sectors are assumed to consume high pressure gas. Time period: Energy requirements are from 2019 and leakage data are from 2018. Sampling: Literature. Extrapolations: none Uncertainty: none
filename | ESU-2021-XML-LCIoilandgas\EcoSpold-oil¬gas-transport-2020-v2.0-distribution-CH.xml
location | CH
production amount | 1
reference product | natural gas, high pressure, at consumer
type | process
unit | megajoule
Exchanges
name | amount | location | unit | categories | type | uncertainty type | loc | scale | comment | negative
Butane | 1.7879e-07 |  | kilogram | air::non-urban air or from high stacks | biosphere | 2 | -15.5371 | 0.20827 | (3,1,1,1,1,BU:1.5); calculated based on gas mix and leakage | 0
Carbon dioxide, fossil | 6.4541e-07 |  | kilogram | air::non-urban air or from high stacks | biosphere | 2 | -14.2534 | 0.05353 | (3,1,1,1,1,BU:1.05); calculated based on gas mix and leakage | 0
Ethane | 1.5454e-06 |  | kilogram | air::non-urban air or from high stacks | biosphere | 2 | -13.3802 | 0.20827 | (3,1,1,1,1,BU:1.5); calculated based on gas mix and leakage | 0
Methane, fossil | 1.8658e-05 |  | kilogram | air::non-urban air or from high stacks | biosphere | 2 | -10.8892 | 0.20827 | (3,1,1,1,1,BU:1.5); calculated based on gas mix and leakage | 0
NMVOC, non-methane volatile organic compounds, unspecified origin | 1.2874e-08 |  | kilogram | air::non-urban air or from high stacks | biosphere | 2 | -18.1681 | 0.20827 | (3,1,1,1,1,BU:1.5); calculated based on gas mix and leakage | 0
Propane | 3.4769e-07 |  | kilogram | air::non-urban air or from high stacks | biosphere | 2 | -14.872 | 0.20827 | (3,1,1,1,1,BU:1.5); calculated based on gas mix and leakage | 0
natural gas, high pressure, at consumer | 1 | CH | megajoule | natural gas::fuels | production | 0 | 1
market for pipeline, natural gas, high pressure distribution network | 1.0666e-09 | GLO | kilometer |  | technosphere | 2 | -20.6588 | 0.59265 | (4,1,5,3,1,BU:3); calculation based on network length and capacity utilization. | 0
natural gas, at long-distance pipeline | 0.026945 | CH | cubic meter | natural gas::production | technosphere | 2 | -3.614 | 0.054427 | (3,1,1,3,1,BU:1.05); including leakage | 0
natural gas, burned in gas turbine | 0.0049022 | CH | megajoule | natural gas::power plants | technosphere | 2 | -5.3181 | 0.035881 | (1,3,1,3,1,BU:1.05); based on data of Swiss compressor station | 0
Activity | natural gas, high pressure, at consumer
code | b80a62bb8f1c9a6e9dcb54f833e41ddb
comment | Infrastructure requirements are based on estimated standard capacity. This dataset describes the energy requirements and the emissions of the high pressure distribution network. Location: Energy requirements and emissions are based on Swiss data Technology: The quantity of gas delivered in the high pressure network is estimated. Industry, power plants and half of commercial and of other sectors are assumed to consume high pressure gas. Time period: Energy requirements are from 2019 and leakage data are from 2018. Sampling: Literature. Extrapolations: none Uncertainty: none
filename | ESU-2021-XML-LCIoilandgas\EcoSpold-oil¬gas-transport-2020-v2.0-distribution-RER.xml
location | RER
production amount | 1
reference product | natural gas, high pressure, at consumer
type | process
unit | megajoule
Exchanges
name | amount | location | unit | categories | type | uncertainty type | loc | scale | comment | negative
Butane | 1.7879e-07 |  | kilogram | air::non-urban air or from high stacks | biosphere | 2 | -15.5371 | 0.20827 | (3,1,1,1,1,BU:1.5); calculated based on gas mix and leakage | 0
Carbon dioxide, fossil | 6.4541e-07 |  | kilogram | air::non-urban air or from high stacks | biosphere | 2 | -14.2534 | 0.05353 | (3,1,1,1,1,BU:1.05); calculated based on gas mix and leakage | 0
Ethane | 1.5454e-06 |  | kilogram | air::non-urban air or from high stacks | biosphere | 2 | -13.3802 | 0.20827 | (3,1,1,1,1,BU:1.5); calculated based on gas mix and leakage | 0
Methane, fossil | 1.8658e-05 |  | kilogram | air::non-urban air or from high stacks | biosphere | 2 | -10.8892 | 0.20827 | (3,1,1,1,1,BU:1.5); calculated based on gas mix and leakage | 0
NMVOC, non-methane volatile organic compounds, unspecified origin | 1.2874e-08 |  | kilogram | air::non-urban air or from high stacks | biosphere | 2 | -18.1681 | 0.20827 | (3,1,1,1,1,BU:1.5); calculated based on gas mix and leakage | 0
Propane | 3.4769e-07 |  | kilogram | air::non-urban air or from high stacks | biosphere | 2 | -14.872 | 0.20827 | (3,1,1,1,1,BU:1.5); calculated based on gas mix and leakage | 0
natural gas, high pressure, at consumer | 1 | RER | megajoule | natural gas::fuels | production | 0 | 1
market for pipeline, natural gas, high pressure distribution network | 1.0666e-09 | GLO | kilometer |  | technosphere | 2 | -20.6588 | 0.59265 | (4,1,5,3,1,BU:3); calculation based on network length and capacity utilization. | 0
natural gas, at long-distance pipeline | 0.026945 | RER | cubic meter | natural gas::production | technosphere | 2 | -3.614 | 0.054427 | (3,1,1,3,1,BU:1.05); including leakage | 0
natural gas, burned in gas turbine | 0.0049022 | RER | megajoule | natural gas::power plants | technosphere | 2 | -5.3181 | 0.035881 | (1,3,1,3,1,BU:1.05); based on data of Swiss compressor station | 0
Activity | natural gas, liquefied, at freight ship
code | 2913c646050a745db9447e8878244564
comment | The process is normalized on the gaseous form of gas. This dataset describes the transport of natural gas on a freight ship between the liquefaction plant in Qatar and the evaporation plant in Europe. Technology: The distances between liquefaction and evaporation plant is based on port distances. Time period: Transport modes investigated for 2019. Sampling: Literature. Online calculators for distances. Extrapolations: none Uncertainty: none
filename | ESU-2021-XML-LCIoilandgas\EcoSpold-oil¬gas-transport-2020-v2.0-LNG-QA.xml
location | QA
production amount | 1
reference product | natural gas, liquefied, at freight ship
type | process
unit | cubic meter
Exchanges
name | amount | location | unit | categories | type | uncertainty type | loc | scale | comment | negative
natural gas, liquefied, at freight ship | 1 | QA | cubic meter | natural gas::production | production | 0 | 1
natural gas, liquefied, at liquefaction plant | 1 | QA | cubic meter | natural gas::production | technosphere | 2 | 0 | 0.024395 | (1,1,1,1,1,BU:1.05); | 0
transport, liquefied natural gas QA, freight ship | 8.892 | OCE | ton kilometer | transport systems::ship | technosphere | 2 | 2.1852 | 0.36546 | (3,3,3,1,3,BU:2); Average weighted distance based on BP statistics 2019 | 0
Activity | natural gas, liquefied, at freight ship
code | 37d27577636a05e77026ef85784ee94e
comment | The process is normalized on the gaseous form of gas. This dataset describes the transport of natural gas on a freight ship between the liquefaction plant in Nigeria and the evaporation plant in Europe. Technology: The distances between liquefaction and evaporation plant is based on port distances. Time period: Transport modes investigated for 2019. Sampling: Literature. Online calculators for distances. Extrapolations: none Uncertainty: none
filename | ESU-2021-XML-LCIoilandgas\EcoSpold-oil¬gas-transport-2020-v2.0-LNG-NG.xml
location | NG
production amount | 1
reference product | natural gas, liquefied, at freight ship
type | process
unit | cubic meter
Exchanges
name | amount | location | unit | categories | type | uncertainty type | loc | scale | comment | negative
natural gas, liquefied, at freight ship | 1 | NG | cubic meter | natural gas::production | production | 0 | 1
natural gas, liquefied, at liquefaction plant | 1 | NG | cubic meter | natural gas::production | technosphere | 2 | 0 | 0.024395 | (1,1,1,1,1,BU:1.05); | 0
transport, liquefied natural gas NG, freight ship | 5.852 | OCE | ton kilometer | transport systems::ship | technosphere | 2 | 1.7668 | 0.36546 | (3,3,3,1,3,BU:2); Average weighted distance based on BP statistics 2019 | 0
Activity | natural gas, liquefied, at freight ship
code | 68ca253f0ce1ad2a98a6469d255436f2
comment | The process is normalized on the gaseous form of gas. This dataset describes the transport of natural gas on a freight ship between the liquefaction plant in United States and the evaporation plant in Europe. Technology: The distances between liquefaction and evaporation plant is based on port distances. Time period: Transport modes investigated for 2019. Sampling: Literature. Online calculators for distances. Extrapolations: none Uncertainty: none
filename | ESU-2021-XML-LCIoilandgas\EcoSpold-oil¬gas-transport-2020-v2.0-LNG-US.xml
location | US
production amount | 1
reference product | natural gas, liquefied, at freight ship
type | process
unit | cubic meter
Exchanges
name | amount | location | unit | categories | type | uncertainty type | loc | scale | comment | negative
natural gas, liquefied, at freight ship | 1 | US | cubic meter | natural gas::production | production | 0 | 1
natural gas, liquefied, at liquefaction plant | 1 | US | cubic meter | natural gas::production | technosphere | 2 | 0 | 0.024395 | (1,1,1,1,1,BU:1.05); | 0
transport, liquefied natural gas US, freight ship | 7.372 | OCE | ton kilometer | transport systems::ship | technosphere | 2 | 1.9977 | 0.36546 | (3,3,3,1,3,BU:2); Average weighted distance based on BP statistics 2019 | 0
Activity | natural gas, liquefied, at freight ship
code | 8c6fc18fe8274e7970e58e18b14adc84
comment | The process is normalized on the gaseous form of gas. This dataset describes the transport of natural gas on a freight ship between the liquefaction plant in Norway and the evaporation plant in Europe. Technology: The distances between liquefaction and evaporation plant is based on port distances. Time period: Transport modes investigated for 2019. Sampling: Literature. Online calculators for distances. Extrapolations: none Uncertainty: none
filename | ESU-2021-XML-LCIoilandgas\EcoSpold-oil¬gas-transport-2020-v2.0-LNG-NO.xml
location | NO
production amount | 1
reference product | natural gas, liquefied, at freight ship
type | process
unit | cubic meter
Exchanges
name | amount | location | unit | categories | type | uncertainty type | loc | scale | comment | negative
natural gas, liquefied, at freight ship | 1 | NO | cubic meter | natural gas::production | production | 0 | 1
natural gas, liquefied, at liquefaction plant | 1 | NO | cubic meter | natural gas::production | technosphere | 2 | 0 | 0.024395 | (1,1,1,1,1,BU:1.05); | 0
transport, liquefied natural gas NO, freight ship | 1.9 | OCE | ton kilometer | transport systems::ship | technosphere | 2 | 0.64185 | 0.36546 | (3,3,3,1,3,BU:2); Average weighted distance based on BP statistics 2019 | 0
Activity | natural gas, liquefied, at freight ship
code | cff4bc064244b94332124410eb4d2072
comment | The process is normalized on the gaseous form of gas. This dataset describes the transport of natural gas on a freight ship between the liquefaction plant in Algeria and the evaporation plant in Europe. Technology: The distances between liquefaction and evaporation plant is based on port distances. Time period: Transport modes investigated for 2019. Sampling: Literature. Online calculators for distances. Extrapolations: none Uncertainty: none
filename | ESU-2021-XML-LCIoilandgas\EcoSpold-oil¬gas-transport-2020-v2.0-LNG-DZ.xml
location | DZ
production amount | 1
reference product | natural gas, liquefied, at freight ship
type | process
unit | cubic meter
Exchanges
name | amount | location | unit | categories | type | uncertainty type | loc | scale | comment | negative
natural gas, liquefied, at freight ship | 1 | DZ | cubic meter | natural gas::production | production | 0 | 1
natural gas, liquefied, at liquefaction plant | 1 | DZ | cubic meter | natural gas::production | technosphere | 2 | 0 | 0.024395 | (1,1,1,1,1,BU:1.05); | 0
transport, liquefied natural gas DZ, freight ship | 2.508 | OCE | ton kilometer | transport systems::ship | technosphere | 2 | 0.91949 | 0.36546 | (3,3,3,1,3,BU:2); Average weighted distance based on BP statistics 2019 | 0
Activity | natural gas, liquefied, at freight ship
code | d7f4cb4860fa8f65cbe2c65779260d4a
comment | The process is normalized on the gaseous form of gas. This dataset describes the transport of natural gas on a freight ship between the liquefaction plant in Russian Federation and the evaporation plant in Europe. Technology: The distances between liquefaction and evaporation plant is based on port distances. Time period: Transport modes investigated for 2019. Sampling: Literature. Online calculators for distances. Extrapolations: none Uncertainty: none
filename | ESU-2021-XML-LCIoilandgas\EcoSpold-oil¬gas-transport-2020-v2.0-LNG-RU.xml
location | RU
production amount | 1
reference product | natural gas, liquefied, at freight ship
type | process
unit | cubic meter
Exchanges
name | amount | location | unit | categories | type | uncertainty type | loc | scale | comment | negative
natural gas, liquefied, at freight ship | 1 | RU | cubic meter | natural gas::production | production | 0 | 1
natural gas, liquefied, at liquefaction plant | 1 | RU | cubic meter | natural gas::production | technosphere | 2 | 0 | 0.024395 | (1,1,1,1,1,BU:1.05); | 0
transport, liquefied natural gas RU, freight ship | 3.724 | OCE | ton kilometer | transport systems::ship | technosphere | 2 | 1.3148 | 0.36546 | (3,3,3,1,3,BU:2); Average weighted distance based on BP statistics 2019 | 0
Activity | natural gas, liquefied, at liquefaction plant
code | 2889b756556edffa4d70cf78f103ce41
comment | The process is normalized on the gaseous form of gas. This dataset describes the liquefaction of Algerian natural gas in a Algerian liquefaction plant. Location: Global data for energy requirements combined with country-specific natural gas characteristics. Emissions based on country-specific natural gas composition. Technology: Technology average. Time period: Data on energy use for the liquefaction stems of a review of common technologies from 2019. Data on leakages stem from 1990. Sampling: Literature Extrapolations: none Uncertainty: none
filename | ESU-2021-XML-LCIoilandgas\EcoSpold-oil¬gas-transport-2020-v2.0-LNG-DZ.xml
location | DZ
production amount | 1
reference product | natural gas, liquefied, at liquefaction plant
type | process
unit | cubic meter
Exchanges
name | amount | location | unit | categories | type | uncertainty type | loc | scale | comment | negative
Butane | 3.176e-06 |  | kilogram | air::non-urban air or from high stacks | biosphere | 2 | -12.6599 | 0.22865 | (2,5,3,1,1,BU:1.5); Based on leakage rate and natural gas composition | 0
Carbon dioxide, fossil | 0.02293 |  | kilogram | air::non-urban air or from high stacks | biosphere | 2 | -3.7753 | 0.10848 | (4,3,3,1,1,BU:1.05); Carbon dioxide separation, based onnatural gas composition | 0
Ethane | 2.7452e-05 |  | kilogram | air::non-urban air or from high stacks | biosphere | 2 | -10.5031 | 0.22865 | (2,5,3,1,1,BU:1.5); Based on leakage rate and natural gas composition | 0
Mercury | 5e-12 |  | kilogram | air::non-urban air or from high stacks | biosphere | 2 | -26.0216 | 0.81163 | (4,3,3,1,1,BU:5); Based on leakage rate and natural gas composition | 0
Methane, fossil | 0.00033143 |  | kilogram | air::non-urban air or from high stacks | biosphere | 2 | -8.0121 | 0.22865 | (4,3,3,1,1,BU:1.5); Based on leakage rate and natural gas composition | 0
NMVOC, non-methane volatile organic compounds, unspecified origin | 2.2869e-07 |  | kilogram | air::non-urban air or from high stacks | biosphere | 2 | -15.2909 | 0.22865 | (2,5,3,1,1,BU:1.5); Based on leakage rate and natural gas composition | 0
Propane | 6.1763e-06 |  | kilogram | air::non-urban air or from high stacks | biosphere | 2 | -11.9948 | 0.22865 | (2,5,3,1,1,BU:1.5); Based on leakage rate and natural gas composition | 0
natural gas, liquefied, at liquefaction plant | 1 | DZ | cubic meter | natural gas::production | production | 0 | 1
market for natural gas processing plant | 7.89e-13 | GLO | unit |  | technosphere | 2 | -27.868 | 0.59508 | (5,3,3,3,3,BU:3); Estimate for Europe | 0
natural gas, at production | 1.0005 | DZ | cubic meter | natural gas::production | technosphere | 2 | 0.00049988 | 0.13157 | (4,1,1,3,3,BU:1.05); Natural gas input + leakage | 0
natural gas, burned in gas turbine | 3.2044 | DZ | megajoule | natural gas::power plants | technosphere | 2 | 1.1645 | 0.13157 | (4,1,1,3,3,BU:1.05); Based on technology average | 0
Activity | natural gas, liquefied, at liquefaction plant
code | 4b86525294dd5b96b49a495da920f18d
comment | The process is normalized on the gaseous form of gas. This dataset describes the liquefaction of Russian natural gas in a Russian liquefaction plant. Location: Global data for energy requirements combined with country-specific natural gas characteristics. Emissions based on country-specific natural gas composition. Technology: Technology average. Time period: Data on energy use for the liquefaction stems of a review of common technologies from 2019. Data on leakages stem from 1990. Sampling: Literature Extrapolations: none Uncertainty: none
filename | ESU-2021-XML-LCIoilandgas\EcoSpold-oil¬gas-transport-2020-v2.0-LNG-RU.xml
location | RU
production amount | 1
reference product | natural gas, liquefied, at liquefaction plant
type | process
unit | cubic meter
Exchanges
name | amount | location | unit | categories | type | uncertainty type | loc | scale | comment | negative
Butane | 3.176e-06 |  | kilogram | air::non-urban air or from high stacks | biosphere | 2 | -12.6599 | 0.22865 | (2,5,3,1,1,BU:1.5); Based on leakage rate and natural gas composition | 0
Carbon dioxide, fossil | 0.02293 |  | kilogram | air::non-urban air or from high stacks | biosphere | 2 | -3.7753 | 0.10848 | (4,3,3,1,1,BU:1.05); Carbon dioxide separation, based onnatural gas composition | 0
Ethane | 2.7452e-05 |  | kilogram | air::non-urban air or from high stacks | biosphere | 2 | -10.5031 | 0.22865 | (2,5,3,1,1,BU:1.5); Based on leakage rate and natural gas composition | 0
Mercury | 5e-12 |  | kilogram | air::non-urban air or from high stacks | biosphere | 2 | -26.0216 | 0.81163 | (4,3,3,1,1,BU:5); Based on leakage rate and natural gas composition | 0
Methane, fossil | 0.00033143 |  | kilogram | air::non-urban air or from high stacks | biosphere | 2 | -8.0121 | 0.22865 | (4,3,3,1,1,BU:1.5); Based on leakage rate and natural gas composition | 0
NMVOC, non-methane volatile organic compounds, unspecified origin | 2.2869e-07 |  | kilogram | air::non-urban air or from high stacks | biosphere | 2 | -15.2909 | 0.22865 | (2,5,3,1,1,BU:1.5); Based on leakage rate and natural gas composition | 0
Propane | 6.1763e-06 |  | kilogram | air::non-urban air or from high stacks | biosphere | 2 | -11.9948 | 0.22865 | (2,5,3,1,1,BU:1.5); Based on leakage rate and natural gas composition | 0
natural gas, liquefied, at liquefaction plant | 1 | RU | cubic meter | natural gas::production | production | 0 | 1
market for natural gas processing plant | 7.89e-13 | GLO | unit |  | technosphere | 2 | -27.868 | 0.59508 | (5,3,3,3,3,BU:3); Estimate for Europe | 0
natural gas, at production | 1.0005 | RU | cubic meter | natural gas::production | technosphere | 2 | 0.00049988 | 0.13157 | (4,1,1,3,3,BU:1.05); Natural gas input + leakage | 0
natural gas, burned in gas turbine | 3.2044 | RU | megajoule | natural gas::power plants | technosphere | 2 | 1.1645 | 0.13157 | (4,1,1,3,3,BU:1.05); Based on technology average | 0
Activity | natural gas, liquefied, at liquefaction plant
code | 9d692bcad99d1a498a284884c482652e
comment | The process is normalized on the gaseous form of gas. This dataset describes the liquefaction of Nigerian natural gas in a Nigerian liquefaction plant. Location: Global data for energy requirements combined with country-specific natural gas characteristics. Emissions based on country-specific natural gas composition. Technology: Technology average. Time period: Data on energy use for the liquefaction stems of a review of common technologies from 2019. Data on leakages stem from 1990. Sampling: Literature Extrapolations: none Uncertainty: none
filename | ESU-2021-XML-LCIoilandgas\EcoSpold-oil¬gas-transport-2020-v2.0-LNG-NG.xml
location | NG
production amount | 1
reference product | natural gas, liquefied, at liquefaction plant
type | process
unit | cubic meter
Exchanges
name | amount | location | unit | categories | type | uncertainty type | loc | scale | comment | negative
Butane | 3.176e-06 |  | kilogram | air::non-urban air or from high stacks | biosphere | 2 | -12.6599 | 0.22865 | (2,5,3,1,1,BU:1.5); Based on leakage rate and natural gas composition | 0
Carbon dioxide, fossil | 0.02293 |  | kilogram | air::non-urban air or from high stacks | biosphere | 2 | -3.7753 | 0.10848 | (4,3,3,1,1,BU:1.05); Carbon dioxide separation, based onnatural gas composition | 0
Ethane | 2.7452e-05 |  | kilogram | air::non-urban air or from high stacks | biosphere | 2 | -10.5031 | 0.22865 | (2,5,3,1,1,BU:1.5); Based on leakage rate and natural gas composition | 0
Mercury | 5e-12 |  | kilogram | air::non-urban air or from high stacks | biosphere | 2 | -26.0216 | 0.81163 | (4,3,3,1,1,BU:5); Based on leakage rate and natural gas composition | 0
Methane, fossil | 0.00033143 |  | kilogram | air::non-urban air or from high stacks | biosphere | 2 | -8.0121 | 0.22865 | (4,3,3,1,1,BU:1.5); Based on leakage rate and natural gas composition | 0
NMVOC, non-methane volatile organic compounds, unspecified origin | 2.2869e-07 |  | kilogram | air::non-urban air or from high stacks | biosphere | 2 | -15.2909 | 0.22865 | (2,5,3,1,1,BU:1.5); Based on leakage rate and natural gas composition | 0
Propane | 6.1763e-06 |  | kilogram | air::non-urban air or from high stacks | biosphere | 2 | -11.9948 | 0.22865 | (2,5,3,1,1,BU:1.5); Based on leakage rate and natural gas composition | 0
natural gas, liquefied, at liquefaction plant | 1 | NG | cubic meter | natural gas::production | production | 0 | 1
market for natural gas processing plant | 7.89e-13 | GLO | unit |  | technosphere | 2 | -27.868 | 0.59508 | (5,3,3,3,3,BU:3); Estimate for Europe | 0
natural gas, at production | 1.0005 | NG | cubic meter | natural gas::production | technosphere | 2 | 0.00049988 | 0.13157 | (4,1,1,3,3,BU:1.05); Natural gas input + leakage | 0
natural gas, burned in gas turbine | 3.2044 | NG | megajoule | natural gas::power plants | technosphere | 2 | 1.1645 | 0.13157 | (4,1,1,3,3,BU:1.05); Based on technology average | 0
Activity | natural gas, liquefied, at liquefaction plant
code | bbf0981f996d68b8d17f5dc138d29b11
comment | The process is normalized on the gaseous form of gas. This dataset describes the liquefaction of American natural gas in a American liquefaction plant. Location: Global data for energy requirements combined with country-specific natural gas characteristics. Emissions based on country-specific natural gas composition. Technology: Technology average. Time period: Data on energy use for the liquefaction stems of a review of common technologies from 2019. Data on leakages stem from 1990. Sampling: Literature Extrapolations: none Uncertainty: none
filename | ESU-2021-XML-LCIoilandgas\EcoSpold-oil¬gas-transport-2020-v2.0-LNG-US.xml
location | US
production amount | 1
reference product | natural gas, liquefied, at liquefaction plant
type | process
unit | cubic meter
Exchanges
name | amount | location | unit | categories | type | uncertainty type | loc | scale | comment | negative
Butane | 3.176e-06 |  | kilogram | air::non-urban air or from high stacks | biosphere | 2 | -12.6599 | 0.22865 | (2,5,3,1,1,BU:1.5); Based on leakage rate and natural gas composition | 0
Carbon dioxide, fossil | 0.02293 |  | kilogram | air::non-urban air or from high stacks | biosphere | 2 | -3.7753 | 0.10848 | (4,3,3,1,1,BU:1.05); Carbon dioxide separation, based onnatural gas composition | 0
Ethane | 2.7452e-05 |  | kilogram | air::non-urban air or from high stacks | biosphere | 2 | -10.5031 | 0.22865 | (2,5,3,1,1,BU:1.5); Based on leakage rate and natural gas composition | 0
Mercury | 5e-12 |  | kilogram | air::non-urban air or from high stacks | biosphere | 2 | -26.0216 | 0.81163 | (4,3,3,1,1,BU:5); Based on leakage rate and natural gas composition | 0
Methane, fossil | 0.00033143 |  | kilogram | air::non-urban air or from high stacks | biosphere | 2 | -8.0121 | 0.22865 | (4,3,3,1,1,BU:1.5); Based on leakage rate and natural gas composition | 0
NMVOC, non-methane volatile organic compounds, unspecified origin | 2.2869e-07 |  | kilogram | air::non-urban air or from high stacks | biosphere | 2 | -15.2909 | 0.22865 | (2,5,3,1,1,BU:1.5); Based on leakage rate and natural gas composition | 0
Propane | 6.1763e-06 |  | kilogram | air::non-urban air or from high stacks | biosphere | 2 | -11.9948 | 0.22865 | (2,5,3,1,1,BU:1.5); Based on leakage rate and natural gas composition | 0
natural gas, liquefied, at liquefaction plant | 1 | US | cubic meter | natural gas::production | production | 0 | 1
market for natural gas processing plant | 7.89e-13 | GLO | unit |  | technosphere | 2 | -27.868 | 0.59508 | (5,3,3,3,3,BU:3); Estimate for Europe | 0
natural gas, at production | 1.0005 | US | cubic meter | natural gas::production | technosphere | 2 | 0.00049988 | 0.13157 | (4,1,1,3,3,BU:1.05); Natural gas input + leakage | 0
natural gas, burned in gas turbine | 3.2044 | US | megajoule | natural gas::power plants | technosphere | 2 | 1.1645 | 0.13157 | (4,1,1,3,3,BU:1.05); Based on technology average | 0
Activity | natural gas, liquefied, at liquefaction plant
code | ce4632e073cf7cbdb8965c9b8f5e8bcf
comment | The process is normalized on the gaseous form of gas. This dataset describes the liquefaction of Qatari natural gas in a Qatari liquefaction plant. Location: Global data for energy requirements combined with country-specific natural gas characteristics. Emissions based on country-specific natural gas composition. Technology: Technology average. Time period: Data on energy use for the liquefaction stems of a review of common technologies from 2019. Data on leakages stem from 1990. Sampling: Literature Extrapolations: none Uncertainty: none
filename | ESU-2021-XML-LCIoilandgas\EcoSpold-oil¬gas-transport-2020-v2.0-LNG-QA.xml
location | QA
production amount | 1
reference product | natural gas, liquefied, at liquefaction plant
type | process
unit | cubic meter
Exchanges
name | amount | location | unit | categories | type | uncertainty type | loc | scale | comment | negative
Butane | 3.176e-06 |  | kilogram | air::non-urban air or from high stacks | biosphere | 2 | -12.6599 | 0.22865 | (2,5,3,1,1,BU:1.5); Based on leakage rate and natural gas composition | 0
Carbon dioxide, fossil | 0.02293 |  | kilogram | air::non-urban air or from high stacks | biosphere | 2 | -3.7753 | 0.10848 | (4,3,3,1,1,BU:1.05); Carbon dioxide separation, based onnatural gas composition | 0
Ethane | 2.7452e-05 |  | kilogram | air::non-urban air or from high stacks | biosphere | 2 | -10.5031 | 0.22865 | (2,5,3,1,1,BU:1.5); Based on leakage rate and natural gas composition | 0
Mercury | 5e-12 |  | kilogram | air::non-urban air or from high stacks | biosphere | 2 | -26.0216 | 0.81163 | (4,3,3,1,1,BU:5); Based on leakage rate and natural gas composition | 0
Methane, fossil | 0.00033143 |  | kilogram | air::non-urban air or from high stacks | biosphere | 2 | -8.0121 | 0.22865 | (4,3,3,1,1,BU:1.5); Based on leakage rate and natural gas composition | 0
NMVOC, non-methane volatile organic compounds, unspecified origin | 2.2869e-07 |  | kilogram | air::non-urban air or from high stacks | biosphere | 2 | -15.2909 | 0.22865 | (2,5,3,1,1,BU:1.5); Based on leakage rate and natural gas composition | 0
Propane | 6.1763e-06 |  | kilogram | air::non-urban air or from high stacks | biosphere | 2 | -11.9948 | 0.22865 | (2,5,3,1,1,BU:1.5); Based on leakage rate and natural gas composition | 0
natural gas, liquefied, at liquefaction plant | 1 | QA | cubic meter | natural gas::production | production | 0 | 1
market for natural gas processing plant | 7.89e-13 | GLO | unit |  | technosphere | 2 | -27.868 | 0.59508 | (5,3,3,3,3,BU:3); Estimate for Europe | 0
natural gas, at production | 1.0005 | QA | cubic meter | natural gas::production | technosphere | 2 | 0.00049988 | 0.13157 | (4,1,1,3,3,BU:1.05); Natural gas input + leakage | 0
natural gas, burned in gas turbine | 3.2044 | QA | megajoule | natural gas::power plants | technosphere | 2 | 1.1645 | 0.13157 | (4,1,1,3,3,BU:1.05); Based on technology average | 0
Activity | natural gas, liquefied, at liquefaction plant
code | d0ce192b19aaa39262737fe6e2b5dee4
comment | The process is normalized on the gaseous form of gas. This dataset describes the liquefaction of Norwegian natural gas in a Norwegian liquefaction plant. Location: Global data for energy requirements combined with country-specific natural gas characteristics. Emissions based on country-specific natural gas composition. Technology: Technology average. Time period: Data on energy use for the liquefaction stems of a review of common technologies from 2019. Data on leakages stem from 1990. Sampling: Literature Extrapolations: none Uncertainty: none
filename | ESU-2021-XML-LCIoilandgas\EcoSpold-oil¬gas-transport-2020-v2.0-LNG-NO.xml
location | NO
production amount | 1
reference product | natural gas, liquefied, at liquefaction plant
type | process
unit | cubic meter
Exchanges
name | amount | location | unit | categories | type | uncertainty type | loc | scale | comment | negative
Butane | 3.176e-06 |  | kilogram | air::non-urban air or from high stacks | biosphere | 2 | -12.6599 | 0.22865 | (2,5,3,1,1,BU:1.5); Based on leakage rate and natural gas composition | 0
Carbon dioxide, fossil | 0.02293 |  | kilogram | air::non-urban air or from high stacks | biosphere | 2 | -3.7753 | 0.10848 | (4,3,3,1,1,BU:1.05); Carbon dioxide separation, based onnatural gas composition | 0
Ethane | 2.7452e-05 |  | kilogram | air::non-urban air or from high stacks | biosphere | 2 | -10.5031 | 0.22865 | (2,5,3,1,1,BU:1.5); Based on leakage rate and natural gas composition | 0
Mercury | 5e-12 |  | kilogram | air::non-urban air or from high stacks | biosphere | 2 | -26.0216 | 0.81163 | (4,3,3,1,1,BU:5); Based on leakage rate and natural gas composition | 0
Methane, fossil | 0.00033143 |  | kilogram | air::non-urban air or from high stacks | biosphere | 2 | -8.0121 | 0.22865 | (4,3,3,1,1,BU:1.5); Based on leakage rate and natural gas composition | 0
NMVOC, non-methane volatile organic compounds, unspecified origin | 2.2869e-07 |  | kilogram | air::non-urban air or from high stacks | biosphere | 2 | -15.2909 | 0.22865 | (2,5,3,1,1,BU:1.5); Based on leakage rate and natural gas composition | 0
Propane | 6.1763e-06 |  | kilogram | air::non-urban air or from high stacks | biosphere | 2 | -11.9948 | 0.22865 | (2,5,3,1,1,BU:1.5); Based on leakage rate and natural gas composition | 0
natural gas, liquefied, at liquefaction plant | 1 | NO | cubic meter | natural gas::production | production | 0 | 1
market for natural gas processing plant | 7.89e-13 | GLO | unit |  | technosphere | 2 | -27.868 | 0.59508 | (5,3,3,3,3,BU:3); Estimate for Europe | 0
natural gas, at production | 1.0005 | NO | cubic meter | natural gas::production | technosphere | 2 | 0.00049988 | 0.13157 | (4,1,1,3,3,BU:1.05); Natural gas input + leakage | 0
natural gas, burned in gas turbine | 3.2044 | NO | megajoule | natural gas::power plants | technosphere | 2 | 1.1645 | 0.13157 | (4,1,1,3,3,BU:1.05); Based on technology average | 0
Activity | natural gas, low pressure, at consumer
code | 673f2ce70f007842d2d2447bc3578442
comment | Infrastructure requirements are based on estimated standard capacity. This dataset describes the energy requirements and the emissions of the low pressure distribution network. Location: Energy requirements and emissions are based on Swiss data Technology: The quantity of gas delivered in the low pressure network is estimated. Residential and half of commercial and of others are assumed to consume low pressure gas. Time period: Energy requirements are from 2019 and leakage data are from 2018. Production volume: 0 million tons of directly imported natural gas globally in 2019. Sampling: Literature. Extrapolations: none Uncertainty: none
filename | ESU-2021-XML-LCIoilandgas\EcoSpold-oil¬gas-transport-2020-v2.0-distribution-RER.xml
location | RER
production amount | 1
reference product | natural gas, low pressure, at consumer
type | process
unit | megajoule
Exchanges
name | amount | location | unit | categories | type | uncertainty type | loc | scale | comment | negative
Butane | 4.3354e-07 |  | kilogram | air::non-urban air or from high stacks | biosphere | 2 | -14.6513 | 0.20827 | (3,1,1,1,1,BU:1.5); calculated based on gas mix and leakage | 0
Carbon dioxide, fossil | 1.565e-06 |  | kilogram | air::non-urban air or from high stacks | biosphere | 2 | -13.3676 | 0.05353 | (3,1,1,1,1,BU:1.05); calculated based on gas mix and leakage | 0
Ethane | 3.7473e-06 |  | kilogram | air::non-urban air or from high stacks | biosphere | 2 | -12.4945 | 0.20827 | (3,1,1,1,1,BU:1.5); calculated based on gas mix and leakage | 0
Methane, fossil | 4.5242e-05 |  | kilogram | air::non-urban air or from high stacks | biosphere | 2 | -10.0035 | 0.20827 | (3,1,1,1,1,BU:1.5); calculated based on gas mix and leakage | 0
NMVOC, non-methane volatile organic compounds, unspecified origin | 3.1217e-08 |  | kilogram | air::non-urban air or from high stacks | biosphere | 2 | -17.2823 | 0.20827 | (3,1,1,1,1,BU:1.5); calculated based on gas mix and leakage | 0
Propane | 8.4309e-07 |  | kilogram | air::non-urban air or from high stacks | biosphere | 2 | -13.9862 | 0.20827 | (3,1,1,1,1,BU:1.5); calculated based on gas mix and leakage | 0
natural gas, low pressure, at consumer | 1 | RER | megajoule | natural gas::fuels | production | 0 | 1
market for pipeline, natural gas, low pressure distribution network | 3.9724e-09 | GLO | kilometer |  | technosphere | 2 | -19.3439 | 0.59265 | (4,1,5,3,1,BU:3); calculation based on network length and capacity utilization. | 0
natural gas, burned in gas turbine | 0.0012255 | RER | megajoule | natural gas::power plants | technosphere | 2 | -6.7044 | 0.035881 | (1,3,1,3,1,BU:1.05); based on data of Swiss compressor station | 0
natural gas, high pressure, at consumer | 1.0025 | RER | megajoule | natural gas::fuels | technosphere | 2 | 0.0024969 | 0.054427 | (3,1,1,3,1,BU:1.05); including leakage | 0
Activity | natural gas, low pressure, at consumer
code | a09e91680fa1b68ebf52fe80d228e71d
comment | Infrastructure requirements are based on estimated standard capacity. This dataset describes the energy requirements and the emissions of the low pressure distribution network. Location: Energy requirements and emissions are based on Swiss data Technology: The quantity of gas delivered in the low pressure network is estimated. Residential and half of commercial and of others are assumed to consume low pressure gas. Time period: Energy requirements are from 2019 and leakage data are from 2018. Production volume: 0 million tons of directly imported natural gas globally in 2019. Sampling: Literature. Extrapolations: none Uncertainty: none
filename | ESU-2021-XML-LCIoilandgas\EcoSpold-oil¬gas-transport-2020-v2.0-distribution-CH.xml
location | CH
production amount | 1
reference product | natural gas, low pressure, at consumer
type | process
unit | megajoule
Exchanges
name | amount | location | unit | categories | type | uncertainty type | loc | scale | comment | negative
Butane | 4.3354e-07 |  | kilogram | air::non-urban air or from high stacks | biosphere | 2 | -14.6513 | 0.20827 | (3,1,1,1,1,BU:1.5); calculated based on gas mix and leakage | 0
Carbon dioxide, fossil | 1.565e-06 |  | kilogram | air::non-urban air or from high stacks | biosphere | 2 | -13.3676 | 0.05353 | (3,1,1,1,1,BU:1.05); calculated based on gas mix and leakage | 0
Ethane | 3.7473e-06 |  | kilogram | air::non-urban air or from high stacks | biosphere | 2 | -12.4945 | 0.20827 | (3,1,1,1,1,BU:1.5); calculated based on gas mix and leakage | 0
Methane, fossil | 4.5242e-05 |  | kilogram | air::non-urban air or from high stacks | biosphere | 2 | -10.0035 | 0.20827 | (3,1,1,1,1,BU:1.5); calculated based on gas mix and leakage | 0
NMVOC, non-methane volatile organic compounds, unspecified origin | 3.1217e-08 |  | kilogram | air::non-urban air or from high stacks | biosphere | 2 | -17.2823 | 0.20827 | (3,1,1,1,1,BU:1.5); calculated based on gas mix and leakage | 0
Propane | 8.4309e-07 |  | kilogram | air::non-urban air or from high stacks | biosphere | 2 | -13.9862 | 0.20827 | (3,1,1,1,1,BU:1.5); calculated based on gas mix and leakage | 0
natural gas, low pressure, at consumer | 1 | CH | megajoule | natural gas::fuels | production | 0 | 1
market for pipeline, natural gas, low pressure distribution network | 3.9724e-09 | GLO | kilometer |  | technosphere | 2 | -19.3439 | 0.59265 | (4,1,5,3,1,BU:3); calculation based on network length and capacity utilization. | 0
natural gas, burned in gas turbine | 0.0012255 | CH | megajoule | natural gas::power plants | technosphere | 2 | -6.7044 | 0.035881 | (1,3,1,3,1,BU:1.05); based on data of Swiss compressor station | 0
natural gas, high pressure, at consumer | 1.0025 | CH | megajoule | natural gas::fuels | technosphere | 2 | 0.0024969 | 0.054427 | (3,1,1,3,1,BU:1.05); including leakage | 0
Activity | natural gas, production DE, at long-distance pipeline
code | 35ef125c8333e07614bbf8fb27fac446
comment | In 2019 100% of the imported German natural gas to RER was imported by pipeline and 0% as LNG. An average distance of 0 km is estimated for the pipeline export from Germany, of which are 0 km offshore pipeline. The estimated shipping distance for LNG are 11700 km. This dataset describes the transport needed for an average export of German natural gas. Gas losses and emissions during seasonal storage are included. Location: The data for storage emissions are based on global data. The amount of gas stored is a rough estimate based on European data. The average weighted transport distance is based on the trade movements 2019. Technology: The distance is an European average based on the European long-distance pipeline network and LNG shipping routes. Time period: Transport modes investigated for 2019. Sampling: Literature. Online calculators for distances. Extrapolations: none Uncertainty: none
filename | ESU-2021-XML-LCIoilandgas\EcoSpold-oil¬gas-transport-2020-v2.0-pipeline-to RER-from DE.xml
location | RER
production amount | 1
reference product | natural gas, production DE, at long-distance pipeline
type | process
unit | cubic meter
Exchanges
name | amount | location | unit | categories | type | uncertainty type | loc | scale | comment | negative
Butane | 6.3521e-07 |  | kilogram | air::non-urban air or from high stacks | biosphere | 2 | -14.2693 | 0.22865 | (2,5,3,1,1,BU:1.5); Emissions from storage. Calculated based on average losses and gas composition | 0
Carbon dioxide, fossil | 2.293e-06 |  | kilogram | air::non-urban air or from high stacks | biosphere | 2 | -12.9856 | 0.10848 | (2,5,3,1,1,BU:1.05); Emissions from storage. Calculated based on average losses and gas composition | 0
Ethane | 5.4904e-06 |  | kilogram | air::non-urban air or from high stacks | biosphere | 2 | -12.1125 | 0.22865 | (2,5,3,1,1,BU:1.5); Emissions from storage. Calculated based on average losses and gas composition | 0
Mercury | 1e-12 |  | kilogram | air::non-urban air or from high stacks | biosphere | 2 | -27.631 | 0.81163 | (2,5,3,1,1,BU:5); Emissions from storage. Calculated based on average losses and gas composition | 0
Methane, fossil | 6.6287e-05 |  | kilogram | air::non-urban air or from high stacks | biosphere | 2 | -9.6215 | 0.22865 | (2,5,3,1,1,BU:1.5); Emissions from storage. Calculated based on average losses and gas composition | 0
NMVOC, non-methane volatile organic compounds, unspecified origin | 4.5738e-08 |  | kilogram | air::non-urban air or from high stacks | biosphere | 2 | -16.9003 | 0.22865 | (2,5,3,1,1,BU:1.5); Emissions from storage. Calculated based on average losses and gas composition | 0
Propane | 1.2353e-06 |  | kilogram | air::non-urban air or from high stacks | biosphere | 2 | -13.6042 | 0.22865 | (2,5,3,1,1,BU:1.5); Emissions from storage. Calculated based on average losses and gas composition | 0
natural gas, production DE, at long-distance pipeline | 1 | RER | cubic meter | natural gas::transport | production | 0 | 1
natural gas, at production | 1.0001 | DE | cubic meter | natural gas::production | technosphere | 2 | 9.9995e-05 | 0.034483 | (2,1,1,1,1,BU:1.05); Imports via pipeline + losses | 0
natural gas, burned in gas turbine | 0.083592 | DE | megajoule | natural gas::power plants | technosphere | 2 | -2.4818 | 0.24168 | (4,1,5,3,3,BU:1.05); Energy expenditure of seasonal storage | 0
Activity | natural gas, production DE, at long-distance pipeline
code | b5147f2072108377ec1b51e488bcac49
comment | In 2019 100% of the imported German natural gas to DE was imported by pipeline and 0% as LNG. An average distance of 0 km is estimated for the pipeline export from Germany, of which are 0 km offshore pipeline. The estimated shipping distance for LNG are 11700 km. This dataset describes the transport needed for an average export of German natural gas. Gas losses and emissions during seasonal storage are included. Location: The data for storage emissions are based on global data. The amount of gas stored is a rough estimate based on European data. The average weighted transport distance is based on the trade movements 2019. Technology: The distance is an European average based on the European long-distance pipeline network and LNG shipping routes. Time period: Transport modes investigated for 2019. Sampling: Literature. Online calculators for distances. Extrapolations: none Uncertainty: none
filename | ESU-2021-XML-LCIoilandgas\EcoSpold-oil¬gas-transport-2020-v2.0-pipeline-to DE-from DE.xml
location | DE
production amount | 1
reference product | natural gas, production DE, at long-distance pipeline
type | process
unit | cubic meter
Exchanges
name | amount | location | unit | categories | type | uncertainty type | loc | scale | comment | negative
Butane | 6.3521e-07 |  | kilogram | air::non-urban air or from high stacks | biosphere | 2 | -14.2693 | 0.22865 | (2,5,3,1,1,BU:1.5); Emissions from storage. Calculated based on average losses and gas composition | 0
Carbon dioxide, fossil | 2.293e-06 |  | kilogram | air::non-urban air or from high stacks | biosphere | 2 | -12.9856 | 0.10848 | (2,5,3,1,1,BU:1.05); Emissions from storage. Calculated based on average losses and gas composition | 0
Ethane | 5.4904e-06 |  | kilogram | air::non-urban air or from high stacks | biosphere | 2 | -12.1125 | 0.22865 | (2,5,3,1,1,BU:1.5); Emissions from storage. Calculated based on average losses and gas composition | 0
Mercury | 1e-12 |  | kilogram | air::non-urban air or from high stacks | biosphere | 2 | -27.631 | 0.81163 | (2,5,3,1,1,BU:5); Emissions from storage. Calculated based on average losses and gas composition | 0
Methane, fossil | 6.6287e-05 |  | kilogram | air::non-urban air or from high stacks | biosphere | 2 | -9.6215 | 0.22865 | (2,5,3,1,1,BU:1.5); Emissions from storage. Calculated based on average losses and gas composition | 0
NMVOC, non-methane volatile organic compounds, unspecified origin | 4.5738e-08 |  | kilogram | air::non-urban air or from high stacks | biosphere | 2 | -16.9003 | 0.22865 | (2,5,3,1,1,BU:1.5); Emissions from storage. Calculated based on average losses and gas composition | 0
Propane | 1.2353e-06 |  | kilogram | air::non-urban air or from high stacks | biosphere | 2 | -13.6042 | 0.22865 | (2,5,3,1,1,BU:1.5); Emissions from storage. Calculated based on average losses and gas composition | 0
natural gas, production DE, at long-distance pipeline | 1 | DE | cubic meter | natural gas::transport | production | 0 | 1
natural gas, at production | 1.0001 | DE | cubic meter | natural gas::production | technosphere | 2 | 9.9995e-05 | 0.034483 | (2,1,1,1,1,BU:1.05); Imports via pipeline + losses | 0
natural gas, burned in gas turbine | 0.083592 | DE | megajoule | natural gas::power plants | technosphere | 2 | -2.4818 | 0.24168 | (4,1,5,3,3,BU:1.05); Energy expenditure of seasonal storage | 0
Activity | natural gas, production DZ, at evaporation plant
code | ce0718751c68063181c513320452e014
comment | The process is normalized on the gaseous form of gas. This dataset describes the gasification of Algerian natural gas in a European evaporation plant. Location: Global data for energy requirements combined with country-specific natural gas characteristics. Technology: European technology average. Time period: Data on energy use for the liquefaction stems of a review of common technologies from 2017 and 2019. Sampling: Literature. Extrapolations: none Uncertainty: none
filename | ESU-2021-XML-LCIoilandgas\EcoSpold-oil¬gas-transport-2020-v2.0-LNG-DZ.xml
location | RER
production amount | 1
reference product | natural gas, production DZ, at evaporation plant
type | process
unit | cubic meter
Exchanges
name | amount | location | unit | categories | type | uncertainty type | loc | scale | comment | negative
Methane, fossil | 0.00035 |  | kilogram | air::non-urban air or from high stacks | biosphere | 2 | -7.9576 | 0.22865 | (4,3,3,1,1,BU:1.5); Based on data from IMO (2015) and Sternersen (2017) | 0
Water | 6.42 |  | cubic meter | water::ocean | biosphere | 2 | 6.42 | 0.26154 | (4,5,3,3,3,BU:1.5); Environmental report of Greek site | 0
Water, salt, ocean | 6.42 |  | cubic meter | natural resource::in water | biosphere | 2 | 1.8594 | 0.16702 | (4,5,3,3,3,BU:1.05); Environmental report of Greek site | 0
natural gas, production DZ, at evaporation plant | 1 | RER | cubic meter | natural gas::transport | production | 0 | 1
market for natural gas processing plant | 7.89e-13 | GLO | unit |  | technosphere | 2 | -27.868 | 0.59508 | (5,3,3,3,3,BU:3); Estimate for Europe | 0
market for sodium hypochlorite, without water, in 15% solution state | 0.0336 | RER | kilogram |  | technosphere | 2 | -3.3932 | 0.16702 | (4,5,3,3,3,BU:1.05); Environmental report of Greek site | 0
natural gas, burned in gas turbine | 0.25561 | DZ | megajoule | natural gas::power plants | technosphere | 2 | -1.3641 | 0.13157 | (4,1,1,3,3,BU:1.05); Based on technology average | 0
natural gas, liquefied, at freight ship | 1 | DZ | cubic meter | natural gas::production | technosphere | 2 | 0 | 0.024395 | (1,1,1,1,1,BU:1.05); | 0
Activity | natural gas, production DZ, at long-distance pipeline
code | 26a1b3be51f36ccdd995e6d654dc0b65
comment | In 2019 58% of the imported Algerian natural gas to RER was imported by pipeline and 42% as LNG. An average distance of 1180 km is estimated for the pipeline export from Algeria, of which are 130 km offshore pipeline. The estimated shipping distance for LNG are 11700 km. This dataset describes the transport needed for an average export of Algerian natural gas. Gas losses and emissions during seasonal storage are included. Location: The data for storage emissions are based on global data. The amount of gas stored is a rough estimate based on European data. The average weighted transport distance is based on the trade movements 2019. Technology: The distance is an European average based on the European long-distance pipeline network and LNG shipping routes. Time period: Transport modes investigated for 2019. Sampling: Literature. Online calculators for distances. Extrapolations: none Uncertainty: none
filename | ESU-2021-XML-LCIoilandgas\EcoSpold-oil¬gas-transport-2020-v2.0-pipeline-to RER-from DZ.xml
location | RER
production amount | 1
reference product | natural gas, production DZ, at long-distance pipeline
type | process
unit | cubic meter
Exchanges
name | amount | location | unit | categories | type | uncertainty type | loc | scale | comment | negative
Butane | 6.3521e-07 |  | kilogram | air::non-urban air or from high stacks | biosphere | 2 | -14.2693 | 0.22865 | (2,5,3,1,1,BU:1.5); Emissions from storage. Calculated based on average losses and gas composition | 0
Carbon dioxide, fossil | 2.293e-06 |  | kilogram | air::non-urban air or from high stacks | biosphere | 2 | -12.9856 | 0.10848 | (2,5,3,1,1,BU:1.05); Emissions from storage. Calculated based on average losses and gas composition | 0
Ethane | 5.4904e-06 |  | kilogram | air::non-urban air or from high stacks | biosphere | 2 | -12.1125 | 0.22865 | (2,5,3,1,1,BU:1.5); Emissions from storage. Calculated based on average losses and gas composition | 0
Mercury | 1e-12 |  | kilogram | air::non-urban air or from high stacks | biosphere | 2 | -27.631 | 0.81163 | (2,5,3,1,1,BU:5); Emissions from storage. Calculated based on average losses and gas composition | 0
Methane, fossil | 6.6287e-05 |  | kilogram | air::non-urban air or from high stacks | biosphere | 2 | -9.6215 | 0.22865 | (2,5,3,1,1,BU:1.5); Emissions from storage. Calculated based on average losses and gas composition | 0
NMVOC, non-methane volatile organic compounds, unspecified origin | 4.5738e-08 |  | kilogram | air::non-urban air or from high stacks | biosphere | 2 | -16.9003 | 0.22865 | (2,5,3,1,1,BU:1.5); Emissions from storage. Calculated based on average losses and gas composition | 0
Propane | 1.2353e-06 |  | kilogram | air::non-urban air or from high stacks | biosphere | 2 | -13.6042 | 0.22865 | (2,5,3,1,1,BU:1.5); Emissions from storage. Calculated based on average losses and gas composition | 0
natural gas, production DZ, at long-distance pipeline | 1 | RER | cubic meter | natural gas::transport | production | 0 | 1
natural gas, at production | 0.58006 | DZ | cubic meter | natural gas::production | technosphere | 2 | -0.54462 | 0.034483 | (2,1,1,1,1,BU:1.05); Imports via pipeline + losses | 0
natural gas, burned in gas turbine | 0.083592 | DZ | megajoule | natural gas::power plants | technosphere | 2 | -2.4818 | 0.24168 | (4,1,5,3,3,BU:1.05); Energy expenditure of seasonal storage | 0
natural gas, production DZ, at evaporation plant | 0.42004 | RER | cubic meter | natural gas::transport | technosphere | 2 | -0.86741 | 0.034483 | (2,1,1,1,1,BU:1.05); Imports via LNG | 0
transport, natural gas, offshore pipeline, long distance | 0.0988 | DZ | ton kilometer | pipeline::natural gas | technosphere | 2 | -2.3147 | 0.034483 | (2,1,1,1,1,BU:1.05); Average weighted distance is estimated based on trade statistics and pipeline network. | 0
transport, natural gas, onshore pipeline, long distance | 0.798 | DZ | ton kilometer | pipeline::natural gas | technosphere | 2 | -0.22565 | 0.034483 | (2,1,1,1,1,BU:1.05); Average weighted distance is estimated based on trade statistics and pipeline network. | 0
Activity | natural gas, production DZ, at long-distance pipeline
code | 4b408c3af47402b4108751633f8f9e4e
comment | In 2019 77% of the imported Algerian natural gas to IT was imported by pipeline and 23% as LNG. An average distance of 1075 km is estimated for the pipeline export from Algeria, of which are 155 km offshore pipeline. The estimated shipping distance for LNG are 11700 km. This dataset describes the transport needed for an average export of Algerian natural gas. Gas losses and emissions during seasonal storage are included. Location: The data for storage emissions are based on global data. The amount of gas stored is a rough estimate based on European data. The average weighted transport distance is based on the trade movements 2019. Technology: The distance is an European average based on the European long-distance pipeline network and LNG shipping routes. Time period: Transport modes investigated for 2019. Sampling: Literature. Online calculators for distances. Extrapolations: none Uncertainty: none
filename | ESU-2021-XML-LCIoilandgas\EcoSpold-oil¬gas-transport-2020-v2.0-pipeline-to IT-from DZ.xml
location | IT
production amount | 1
reference product | natural gas, production DZ, at long-distance pipeline
type | process
unit | cubic meter
Exchanges
name | amount | location | unit | categories | type | uncertainty type | loc | scale | comment | negative
Butane | 6.3521e-07 |  | kilogram | air::non-urban air or from high stacks | biosphere | 2 | -14.2693 | 0.22865 | (2,5,3,1,1,BU:1.5); Emissions from storage. Calculated based on average losses and gas composition | 0
Carbon dioxide, fossil | 2.293e-06 |  | kilogram | air::non-urban air or from high stacks | biosphere | 2 | -12.9856 | 0.10848 | (2,5,3,1,1,BU:1.05); Emissions from storage. Calculated based on average losses and gas composition | 0
Ethane | 5.4904e-06 |  | kilogram | air::non-urban air or from high stacks | biosphere | 2 | -12.1125 | 0.22865 | (2,5,3,1,1,BU:1.5); Emissions from storage. Calculated based on average losses and gas composition | 0
Mercury | 1e-12 |  | kilogram | air::non-urban air or from high stacks | biosphere | 2 | -27.631 | 0.81163 | (2,5,3,1,1,BU:5); Emissions from storage. Calculated based on average losses and gas composition | 0
Methane, fossil | 6.6287e-05 |  | kilogram | air::non-urban air or from high stacks | biosphere | 2 | -9.6215 | 0.22865 | (2,5,3,1,1,BU:1.5); Emissions from storage. Calculated based on average losses and gas composition | 0
NMVOC, non-methane volatile organic compounds, unspecified origin | 4.5738e-08 |  | kilogram | air::non-urban air or from high stacks | biosphere | 2 | -16.9003 | 0.22865 | (2,5,3,1,1,BU:1.5); Emissions from storage. Calculated based on average losses and gas composition | 0
Propane | 1.2353e-06 |  | kilogram | air::non-urban air or from high stacks | biosphere | 2 | -13.6042 | 0.22865 | (2,5,3,1,1,BU:1.5); Emissions from storage. Calculated based on average losses and gas composition | 0
natural gas, production DZ, at long-distance pipeline | 1 | IT | cubic meter | natural gas::transport | production | 0 | 1
natural gas, at production | 0.77008 | DZ | cubic meter | natural gas::production | technosphere | 2 | -0.26126 | 0.034483 | (2,1,1,1,1,BU:1.05); Imports via pipeline + losses | 0
natural gas, burned in gas turbine | 0.083592 | DZ | megajoule | natural gas::power plants | technosphere | 2 | -2.4818 | 0.24168 | (4,1,5,3,3,BU:1.05); Energy expenditure of seasonal storage | 0
natural gas, production DZ, at evaporation plant | 0.23002 | RER | cubic meter | natural gas::transport | technosphere | 2 | -1.4696 | 0.034483 | (2,1,1,1,1,BU:1.05); Imports via LNG | 0
transport, natural gas, offshore pipeline, long distance | 0.1178 | DZ | ton kilometer | pipeline::natural gas | technosphere | 2 | -2.1388 | 0.034483 | (2,1,1,1,1,BU:1.05); Average weighted distance is estimated based on trade statistics and pipeline network. | 0
transport, natural gas, onshore pipeline, long distance | 0.6992 | DZ | ton kilometer | pipeline::natural gas | technosphere | 2 | -0.35782 | 0.034483 | (2,1,1,1,1,BU:1.05); Average weighted distance is estimated based on trade statistics and pipeline network. | 0
Activity | natural gas, production DZ, at long-distance pipeline
code | 80ad25251c418d94fe52827fb2839b16
comment | In 2019 0% of the imported Algerian natural gas to FR was imported by pipeline and 100% as LNG. An average distance of 0 km is estimated for the pipeline export from Algeria, of which are 0 km offshore pipeline. The estimated shipping distance for LNG are 11700 km. This dataset describes the transport needed for an average export of Algerian natural gas. Gas losses and emissions during seasonal storage are included. Location: The data for storage emissions are based on global data. The amount of gas stored is a rough estimate based on European data. The average weighted transport distance is based on the trade movements 2019. Technology: The distance is an European average based on the European long-distance pipeline network and LNG shipping routes. Time period: Transport modes investigated for 2019. Sampling: Literature. Online calculators for distances. Extrapolations: none Uncertainty: none
filename | ESU-2021-XML-LCIoilandgas\EcoSpold-oil¬gas-transport-2020-v2.0-pipeline-to FR-from DZ.xml
location | FR
production amount | 1
reference product | natural gas, production DZ, at long-distance pipeline
type | process
unit | cubic meter
Exchanges
name | amount | location | unit | categories | type | uncertainty type | loc | scale | comment | negative
Butane | 6.3521e-07 |  | kilogram | air::non-urban air or from high stacks | biosphere | 2 | -14.2693 | 0.22865 | (2,5,3,1,1,BU:1.5); Emissions from storage. Calculated based on average losses and gas composition | 0
Carbon dioxide, fossil | 2.293e-06 |  | kilogram | air::non-urban air or from high stacks | biosphere | 2 | -12.9856 | 0.10848 | (2,5,3,1,1,BU:1.05); Emissions from storage. Calculated based on average losses and gas composition | 0
Ethane | 5.4904e-06 |  | kilogram | air::non-urban air or from high stacks | biosphere | 2 | -12.1125 | 0.22865 | (2,5,3,1,1,BU:1.5); Emissions from storage. Calculated based on average losses and gas composition | 0
Mercury | 1e-12 |  | kilogram | air::non-urban air or from high stacks | biosphere | 2 | -27.631 | 0.81163 | (2,5,3,1,1,BU:5); Emissions from storage. Calculated based on average losses and gas composition | 0
Methane, fossil | 6.6287e-05 |  | kilogram | air::non-urban air or from high stacks | biosphere | 2 | -9.6215 | 0.22865 | (2,5,3,1,1,BU:1.5); Emissions from storage. Calculated based on average losses and gas composition | 0
NMVOC, non-methane volatile organic compounds, unspecified origin | 4.5738e-08 |  | kilogram | air::non-urban air or from high stacks | biosphere | 2 | -16.9003 | 0.22865 | (2,5,3,1,1,BU:1.5); Emissions from storage. Calculated based on average losses and gas composition | 0
Propane | 1.2353e-06 |  | kilogram | air::non-urban air or from high stacks | biosphere | 2 | -13.6042 | 0.22865 | (2,5,3,1,1,BU:1.5); Emissions from storage. Calculated based on average losses and gas composition | 0
natural gas, production DZ, at long-distance pipeline | 1 | FR | cubic meter | natural gas::transport | production | 0 | 1
natural gas, burned in gas turbine | 0.083592 | DZ | megajoule | natural gas::power plants | technosphere | 2 | -2.4818 | 0.24168 | (4,1,5,3,3,BU:1.05); Energy expenditure of seasonal storage | 0
natural gas, production DZ, at evaporation plant | 1.0001 | RER | cubic meter | natural gas::transport | technosphere | 2 | 9.9995e-05 | 0.034483 | (2,1,1,1,1,BU:1.05); Imports via LNG | 0
Activity | natural gas, production GB, at long-distance pipeline
code | f86a3959feaf31f997dbd58f23a5220a
comment | In 2019 100% of the imported British natural gas to RER was imported by pipeline and 0% as LNG. An average distance of 0 km is estimated for the pipeline export from United Kingdom, of which are 0 km offshore pipeline. The estimated shipping distance for LNG are 11700 km. This dataset describes the transport needed for an average export of British natural gas. Gas losses and emissions during seasonal storage are included. Location: The data for storage emissions are based on global data. The amount of gas stored is a rough estimate based on European data. The average weighted transport distance is based on the trade movements 2019. Technology: The distance is an European average based on the European long-distance pipeline network and LNG shipping routes. Time period: Transport modes investigated for 2019. Sampling: Literature. Online calculators for distances. Extrapolations: none Uncertainty: none
filename | ESU-2021-XML-LCIoilandgas\EcoSpold-oil¬gas-transport-2020-v2.0-pipeline-to RER-from GB.xml
location | RER
production amount | 1
reference product | natural gas, production GB, at long-distance pipeline
type | process
unit | cubic meter
Exchanges
name | amount | location | unit | categories | type | uncertainty type | loc | scale | comment | negative
Butane | 6.3521e-07 |  | kilogram | air::non-urban air or from high stacks | biosphere | 2 | -14.2693 | 0.22865 | (2,5,3,1,1,BU:1.5); Emissions from storage. Calculated based on average losses and gas composition | 0
Carbon dioxide, fossil | 2.293e-06 |  | kilogram | air::non-urban air or from high stacks | biosphere | 2 | -12.9856 | 0.10848 | (2,5,3,1,1,BU:1.05); Emissions from storage. Calculated based on average losses and gas composition | 0
Ethane | 5.4904e-06 |  | kilogram | air::non-urban air or from high stacks | biosphere | 2 | -12.1125 | 0.22865 | (2,5,3,1,1,BU:1.5); Emissions from storage. Calculated based on average losses and gas composition | 0
Mercury | 1e-12 |  | kilogram | air::non-urban air or from high stacks | biosphere | 2 | -27.631 | 0.81163 | (2,5,3,1,1,BU:5); Emissions from storage. Calculated based on average losses and gas composition | 0
Methane, fossil | 6.6287e-05 |  | kilogram | air::non-urban air or from high stacks | biosphere | 2 | -9.6215 | 0.22865 | (2,5,3,1,1,BU:1.5); Emissions from storage. Calculated based on average losses and gas composition | 0
NMVOC, non-methane volatile organic compounds, unspecified origin | 4.5738e-08 |  | kilogram | air::non-urban air or from high stacks | biosphere | 2 | -16.9003 | 0.22865 | (2,5,3,1,1,BU:1.5); Emissions from storage. Calculated based on average losses and gas composition | 0
Propane | 1.2353e-06 |  | kilogram | air::non-urban air or from high stacks | biosphere | 2 | -13.6042 | 0.22865 | (2,5,3,1,1,BU:1.5); Emissions from storage. Calculated based on average losses and gas composition | 0
natural gas, production GB, at long-distance pipeline | 1 | RER | cubic meter | natural gas::transport | production | 0 | 1
natural gas, at production | 1.0001 | GB | cubic meter | natural gas::production | technosphere | 2 | 9.9995e-05 | 0.034483 | (2,1,1,1,1,BU:1.05); Imports via pipeline + losses | 0
natural gas, burned in gas turbine | 0.083592 | GB | megajoule | natural gas::power plants | technosphere | 2 | -2.4818 | 0.24168 | (4,1,5,3,3,BU:1.05); Energy expenditure of seasonal storage | 0
Activity | natural gas, production LY, at long-distance pipeline
code | 085dffd6b024c0337233204882bd3ae1
comment | In 2019 100% of the imported Libyan natural gas to IT was imported by pipeline and 0% as LNG. An average distance of 520 km is estimated for the pipeline export from Libyan Arab Jamahiriya, of which are 520 km offshore pipeline. The estimated shipping distance for LNG are 11700 km. This dataset describes the transport needed for an average export of Libyan natural gas. Gas losses and emissions during seasonal storage are included. Location: The data for storage emissions are based on global data. The amount of gas stored is a rough estimate based on European data. The average weighted transport distance is based on the trade movements 2019. Technology: The distance is an European average based on the European long-distance pipeline network and LNG shipping routes. Time period: Transport modes investigated for 2019. Sampling: Literature. Online calculators for distances. Extrapolations: none Uncertainty: none
filename | ESU-2021-XML-LCIoilandgas\EcoSpold-oil¬gas-transport-2020-v2.0-pipeline-to IT-from LY.xml
location | IT
production amount | 1
reference product | natural gas, production LY, at long-distance pipeline
type | process
unit | cubic meter
Exchanges
name | amount | location | unit | categories | type | uncertainty type | loc | scale | comment | negative
Butane | 6.3521e-07 |  | kilogram | air::non-urban air or from high stacks | biosphere | 2 | -14.2693 | 0.22865 | (2,5,3,1,1,BU:1.5); Emissions from storage. Calculated based on average losses and gas composition | 0
Carbon dioxide, fossil | 2.293e-06 |  | kilogram | air::non-urban air or from high stacks | biosphere | 2 | -12.9856 | 0.10848 | (2,5,3,1,1,BU:1.05); Emissions from storage. Calculated based on average losses and gas composition | 0
Ethane | 5.4904e-06 |  | kilogram | air::non-urban air or from high stacks | biosphere | 2 | -12.1125 | 0.22865 | (2,5,3,1,1,BU:1.5); Emissions from storage. Calculated based on average losses and gas composition | 0
Mercury | 1e-12 |  | kilogram | air::non-urban air or from high stacks | biosphere | 2 | -27.631 | 0.81163 | (2,5,3,1,1,BU:5); Emissions from storage. Calculated based on average losses and gas composition | 0
Methane, fossil | 6.6287e-05 |  | kilogram | air::non-urban air or from high stacks | biosphere | 2 | -9.6215 | 0.22865 | (2,5,3,1,1,BU:1.5); Emissions from storage. Calculated based on average losses and gas composition | 0
NMVOC, non-methane volatile organic compounds, unspecified origin | 4.5738e-08 |  | kilogram | air::non-urban air or from high stacks | biosphere | 2 | -16.9003 | 0.22865 | (2,5,3,1,1,BU:1.5); Emissions from storage. Calculated based on average losses and gas composition | 0
Propane | 1.2353e-06 |  | kilogram | air::non-urban air or from high stacks | biosphere | 2 | -13.6042 | 0.22865 | (2,5,3,1,1,BU:1.5); Emissions from storage. Calculated based on average losses and gas composition | 0
natural gas, production LY, at long-distance pipeline | 1 | IT | cubic meter | natural gas::transport | production | 0 | 1
natural gas, at production | 1.0001 | LY | cubic meter | natural gas::production | technosphere | 2 | 9.9995e-05 | 0.034483 | (2,1,1,1,1,BU:1.05); Imports via pipeline + losses | 0
natural gas, burned in gas turbine | 0.083592 | LY | megajoule | natural gas::power plants | technosphere | 2 | -2.4818 | 0.24168 | (4,1,5,3,3,BU:1.05); Energy expenditure of seasonal storage | 0
transport, natural gas, offshore pipeline, long distance | 0.3952 | LY | ton kilometer | pipeline::natural gas | technosphere | 2 | -0.92836 | 0.034483 | (2,1,1,1,1,BU:1.05); Average weighted distance is estimated based on trade statistics and pipeline network. | 0
transport, natural gas, onshore pipeline, long distance | 0.4028 | LY | ton kilometer | pipeline::natural gas | technosphere | 2 | -0.90932 | 0.034483 | (2,1,1,1,1,BU:1.05); Average weighted distance is estimated based on trade statistics and pipeline network. | 0
Activity | natural gas, production LY, at long-distance pipeline
code | cc6e275db15386df746c15626686d343
comment | In 2019 100% of the imported Libyan natural gas to RER was imported by pipeline and 0% as LNG. An average distance of 520 km is estimated for the pipeline export from Libyan Arab Jamahiriya, of which are 520 km offshore pipeline. The estimated shipping distance for LNG are 11700 km. This dataset describes the transport needed for an average export of Libyan natural gas. Gas losses and emissions during seasonal storage are included. Location: The data for storage emissions are based on global data. The amount of gas stored is a rough estimate based on European data. The average weighted transport distance is based on the trade movements 2019. Technology: The distance is an European average based on the European long-distance pipeline network and LNG shipping routes. Time period: Transport modes investigated for 2019. Sampling: Literature. Online calculators for distances. Extrapolations: none Uncertainty: none
filename | ESU-2021-XML-LCIoilandgas\EcoSpold-oil¬gas-transport-2020-v2.0-pipeline-to RER-from LY.xml
location | RER
production amount | 1
reference product | natural gas, production LY, at long-distance pipeline
type | process
unit | cubic meter
Exchanges
name | amount | location | unit | categories | type | uncertainty type | loc | scale | comment | negative
Butane | 6.3521e-07 |  | kilogram | air::non-urban air or from high stacks | biosphere | 2 | -14.2693 | 0.22865 | (2,5,3,1,1,BU:1.5); Emissions from storage. Calculated based on average losses and gas composition | 0
Carbon dioxide, fossil | 2.293e-06 |  | kilogram | air::non-urban air or from high stacks | biosphere | 2 | -12.9856 | 0.10848 | (2,5,3,1,1,BU:1.05); Emissions from storage. Calculated based on average losses and gas composition | 0
Ethane | 5.4904e-06 |  | kilogram | air::non-urban air or from high stacks | biosphere | 2 | -12.1125 | 0.22865 | (2,5,3,1,1,BU:1.5); Emissions from storage. Calculated based on average losses and gas composition | 0
Mercury | 1e-12 |  | kilogram | air::non-urban air or from high stacks | biosphere | 2 | -27.631 | 0.81163 | (2,5,3,1,1,BU:5); Emissions from storage. Calculated based on average losses and gas composition | 0
Methane, fossil | 6.6287e-05 |  | kilogram | air::non-urban air or from high stacks | biosphere | 2 | -9.6215 | 0.22865 | (2,5,3,1,1,BU:1.5); Emissions from storage. Calculated based on average losses and gas composition | 0
NMVOC, non-methane volatile organic compounds, unspecified origin | 4.5738e-08 |  | kilogram | air::non-urban air or from high stacks | biosphere | 2 | -16.9003 | 0.22865 | (2,5,3,1,1,BU:1.5); Emissions from storage. Calculated based on average losses and gas composition | 0
Propane | 1.2353e-06 |  | kilogram | air::non-urban air or from high stacks | biosphere | 2 | -13.6042 | 0.22865 | (2,5,3,1,1,BU:1.5); Emissions from storage. Calculated based on average losses and gas composition | 0
natural gas, production LY, at long-distance pipeline | 1 | RER | cubic meter | natural gas::transport | production | 0 | 1
natural gas, at production | 1.0001 | LY | cubic meter | natural gas::production | technosphere | 2 | 9.9995e-05 | 0.034483 | (2,1,1,1,1,BU:1.05); Imports via pipeline + losses | 0
natural gas, burned in gas turbine | 0.083592 | LY | megajoule | natural gas::power plants | technosphere | 2 | -2.4818 | 0.24168 | (4,1,5,3,3,BU:1.05); Energy expenditure of seasonal storage | 0
transport, natural gas, offshore pipeline, long distance | 0.3952 | LY | ton kilometer | pipeline::natural gas | technosphere | 2 | -0.92836 | 0.034483 | (2,1,1,1,1,BU:1.05); Average weighted distance is estimated based on trade statistics and pipeline network. | 0
transport, natural gas, onshore pipeline, long distance | 0.4028 | LY | ton kilometer | pipeline::natural gas | technosphere | 2 | -0.90932 | 0.034483 | (2,1,1,1,1,BU:1.05); Average weighted distance is estimated based on trade statistics and pipeline network. | 0
Activity | natural gas, production NG, at evaporation plant
code | c92360dfe078707da8846375d6998320
comment | The process is normalized on the gaseous form of gas. This dataset describes the gasification of Nigerian natural gas in a European evaporation plant. Location: Global data for energy requirements combined with country-specific natural gas characteristics. Technology: European technology average. Time period: Data on energy use for the liquefaction stems of a review of common technologies from 2017 and 2019. Sampling: Literature. Extrapolations: none Uncertainty: none
filename | ESU-2021-XML-LCIoilandgas\EcoSpold-oil¬gas-transport-2020-v2.0-LNG-NG.xml
location | RER
production amount | 1
reference product | natural gas, production NG, at evaporation plant
type | process
unit | cubic meter
Exchanges
name | amount | location | unit | categories | type | uncertainty type | loc | scale | comment | negative
Methane, fossil | 0.00035 |  | kilogram | air::non-urban air or from high stacks | biosphere | 2 | -7.9576 | 0.22865 | (4,3,3,1,1,BU:1.5); Based on data from IMO (2015) and Sternersen (2017) | 0
Water | 6.42 |  | cubic meter | water::ocean | biosphere | 2 | 6.42 | 0.26154 | (4,5,3,3,3,BU:1.5); Environmental report of Greek site | 0
Water, salt, ocean | 6.42 |  | cubic meter | natural resource::in water | biosphere | 2 | 1.8594 | 0.16702 | (4,5,3,3,3,BU:1.05); Environmental report of Greek site | 0
natural gas, production NG, at evaporation plant | 1 | RER | cubic meter | natural gas::transport | production | 0 | 1
market for natural gas processing plant | 7.89e-13 | GLO | unit |  | technosphere | 2 | -27.868 | 0.59508 | (5,3,3,3,3,BU:3); Estimate for Europe | 0
market for sodium hypochlorite, without water, in 15% solution state | 0.0336 | RER | kilogram |  | technosphere | 2 | -3.3932 | 0.16702 | (4,5,3,3,3,BU:1.05); Environmental report of Greek site | 0
natural gas, burned in gas turbine | 0.25561 | NG | megajoule | natural gas::power plants | technosphere | 2 | -1.3641 | 0.13157 | (4,1,1,3,3,BU:1.05); Based on technology average | 0
natural gas, liquefied, at freight ship | 1 | NG | cubic meter | natural gas::production | technosphere | 2 | 0 | 0.024395 | (1,1,1,1,1,BU:1.05); | 0
Activity | natural gas, production NG, at long-distance pipeline
code | 06205b4b263576a632f3e2a9ad92308c
comment | In 2019 0% of the imported Nigerian natural gas to RER was imported by pipeline and 100% as LNG. An average distance of 0 km is estimated for the pipeline export from Nigeria, of which are 0 km offshore pipeline. The estimated shipping distance for LNG are 11700 km. This dataset describes the transport needed for an average export of Nigerian natural gas. Gas losses and emissions during seasonal storage are included. Location: The data for storage emissions are based on global data. The amount of gas stored is a rough estimate based on European data. The average weighted transport distance is based on the trade movements 2019. Technology: The distance is an European average based on the European long-distance pipeline network and LNG shipping routes. Time period: Transport modes investigated for 2019. Sampling: Literature. Online calculators for distances. Extrapolations: none Uncertainty: none
filename | ESU-2021-XML-LCIoilandgas\EcoSpold-oil¬gas-transport-2020-v2.0-pipeline-to RER-from NG.xml
location | RER
production amount | 1
reference product | natural gas, production NG, at long-distance pipeline
type | process
unit | cubic meter
Exchanges
name | amount | location | unit | categories | type | uncertainty type | loc | scale | comment | negative
Butane | 6.3521e-07 |  | kilogram | air::non-urban air or from high stacks | biosphere | 2 | -14.2693 | 0.22865 | (2,5,3,1,1,BU:1.5); Emissions from storage. Calculated based on average losses and gas composition | 0
Carbon dioxide, fossil | 2.293e-06 |  | kilogram | air::non-urban air or from high stacks | biosphere | 2 | -12.9856 | 0.10848 | (2,5,3,1,1,BU:1.05); Emissions from storage. Calculated based on average losses and gas composition | 0
Ethane | 5.4904e-06 |  | kilogram | air::non-urban air or from high stacks | biosphere | 2 | -12.1125 | 0.22865 | (2,5,3,1,1,BU:1.5); Emissions from storage. Calculated based on average losses and gas composition | 0
Mercury | 1e-12 |  | kilogram | air::non-urban air or from high stacks | biosphere | 2 | -27.631 | 0.81163 | (2,5,3,1,1,BU:5); Emissions from storage. Calculated based on average losses and gas composition | 0
Methane, fossil | 6.6287e-05 |  | kilogram | air::non-urban air or from high stacks | biosphere | 2 | -9.6215 | 0.22865 | (2,5,3,1,1,BU:1.5); Emissions from storage. Calculated based on average losses and gas composition | 0
NMVOC, non-methane volatile organic compounds, unspecified origin | 4.5738e-08 |  | kilogram | air::non-urban air or from high stacks | biosphere | 2 | -16.9003 | 0.22865 | (2,5,3,1,1,BU:1.5); Emissions from storage. Calculated based on average losses and gas composition | 0
Propane | 1.2353e-06 |  | kilogram | air::non-urban air or from high stacks | biosphere | 2 | -13.6042 | 0.22865 | (2,5,3,1,1,BU:1.5); Emissions from storage. Calculated based on average losses and gas composition | 0
natural gas, production NG, at long-distance pipeline | 1 | RER | cubic meter | natural gas::transport | production | 0 | 1
natural gas, burned in gas turbine | 0.083592 | NG | megajoule | natural gas::power plants | technosphere | 2 | -2.4818 | 0.24168 | (4,1,5,3,3,BU:1.05); Energy expenditure of seasonal storage | 0
natural gas, production NG, at evaporation plant | 1.0001 | RER | cubic meter | natural gas::transport | technosphere | 2 | 9.9995e-05 | 0.034483 | (2,1,1,1,1,BU:1.05); Imports via LNG | 0
Activity | natural gas, production NG, at long-distance pipeline
code | 07bfad1d131f982ad879ab098648939f
comment | In 2019 0% of the imported Nigerian natural gas to FR was imported by pipeline and 100% as LNG. An average distance of 0 km is estimated for the pipeline export from Nigeria, of which are 0 km offshore pipeline. The estimated shipping distance for LNG are 11700 km. This dataset describes the transport needed for an average export of Nigerian natural gas. Gas losses and emissions during seasonal storage are included. Location: The data for storage emissions are based on global data. The amount of gas stored is a rough estimate based on European data. The average weighted transport distance is based on the trade movements 2019. Technology: The distance is an European average based on the European long-distance pipeline network and LNG shipping routes. Time period: Transport modes investigated for 2019. Sampling: Literature. Online calculators for distances. Extrapolations: none Uncertainty: none
filename | ESU-2021-XML-LCIoilandgas\EcoSpold-oil¬gas-transport-2020-v2.0-pipeline-to FR-from NG.xml
location | FR
production amount | 1
reference product | natural gas, production NG, at long-distance pipeline
type | process
unit | cubic meter
Exchanges
name | amount | location | unit | categories | type | uncertainty type | loc | scale | comment | negative
Butane | 6.3521e-07 |  | kilogram | air::non-urban air or from high stacks | biosphere | 2 | -14.2693 | 0.22865 | (2,5,3,1,1,BU:1.5); Emissions from storage. Calculated based on average losses and gas composition | 0
Carbon dioxide, fossil | 2.293e-06 |  | kilogram | air::non-urban air or from high stacks | biosphere | 2 | -12.9856 | 0.10848 | (2,5,3,1,1,BU:1.05); Emissions from storage. Calculated based on average losses and gas composition | 0
Ethane | 5.4904e-06 |  | kilogram | air::non-urban air or from high stacks | biosphere | 2 | -12.1125 | 0.22865 | (2,5,3,1,1,BU:1.5); Emissions from storage. Calculated based on average losses and gas composition | 0
Mercury | 1e-12 |  | kilogram | air::non-urban air or from high stacks | biosphere | 2 | -27.631 | 0.81163 | (2,5,3,1,1,BU:5); Emissions from storage. Calculated based on average losses and gas composition | 0
Methane, fossil | 6.6287e-05 |  | kilogram | air::non-urban air or from high stacks | biosphere | 2 | -9.6215 | 0.22865 | (2,5,3,1,1,BU:1.5); Emissions from storage. Calculated based on average losses and gas composition | 0
NMVOC, non-methane volatile organic compounds, unspecified origin | 4.5738e-08 |  | kilogram | air::non-urban air or from high stacks | biosphere | 2 | -16.9003 | 0.22865 | (2,5,3,1,1,BU:1.5); Emissions from storage. Calculated based on average losses and gas composition | 0
Propane | 1.2353e-06 |  | kilogram | air::non-urban air or from high stacks | biosphere | 2 | -13.6042 | 0.22865 | (2,5,3,1,1,BU:1.5); Emissions from storage. Calculated based on average losses and gas composition | 0
natural gas, production NG, at long-distance pipeline | 1 | FR | cubic meter | natural gas::transport | production | 0 | 1
natural gas, burned in gas turbine | 0.083592 | NG | megajoule | natural gas::power plants | technosphere | 2 | -2.4818 | 0.24168 | (4,1,5,3,3,BU:1.05); Energy expenditure of seasonal storage | 0
natural gas, production NG, at evaporation plant | 1.0001 | RER | cubic meter | natural gas::transport | technosphere | 2 | 9.9995e-05 | 0.034483 | (2,1,1,1,1,BU:1.05); Imports via LNG | 0
Activity | natural gas, production NG, at long-distance pipeline
code | bb3e4577a294f956fe70b48309e02e86
comment | In 2019 0% of the imported Nigerian natural gas to IT was imported by pipeline and 100% as LNG. An average distance of 0 km is estimated for the pipeline export from Nigeria, of which are 0 km offshore pipeline. The estimated shipping distance for LNG are 11700 km. This dataset describes the transport needed for an average export of Nigerian natural gas. Gas losses and emissions during seasonal storage are included. Location: The data for storage emissions are based on global data. The amount of gas stored is a rough estimate based on European data. The average weighted transport distance is based on the trade movements 2019. Technology: The distance is an European average based on the European long-distance pipeline network and LNG shipping routes. Time period: Transport modes investigated for 2019. Sampling: Literature. Online calculators for distances. Extrapolations: none Uncertainty: none
filename | ESU-2021-XML-LCIoilandgas\EcoSpold-oil¬gas-transport-2020-v2.0-pipeline-to IT-from NG.xml
location | IT
production amount | 1
reference product | natural gas, production NG, at long-distance pipeline
type | process
unit | cubic meter
Exchanges
name | amount | location | unit | categories | type | uncertainty type | loc | scale | comment | negative
Butane | 6.3521e-07 |  | kilogram | air::non-urban air or from high stacks | biosphere | 2 | -14.2693 | 0.22865 | (2,5,3,1,1,BU:1.5); Emissions from storage. Calculated based on average losses and gas composition | 0
Carbon dioxide, fossil | 2.293e-06 |  | kilogram | air::non-urban air or from high stacks | biosphere | 2 | -12.9856 | 0.10848 | (2,5,3,1,1,BU:1.05); Emissions from storage. Calculated based on average losses and gas composition | 0
Ethane | 5.4904e-06 |  | kilogram | air::non-urban air or from high stacks | biosphere | 2 | -12.1125 | 0.22865 | (2,5,3,1,1,BU:1.5); Emissions from storage. Calculated based on average losses and gas composition | 0
Mercury | 1e-12 |  | kilogram | air::non-urban air or from high stacks | biosphere | 2 | -27.631 | 0.81163 | (2,5,3,1,1,BU:5); Emissions from storage. Calculated based on average losses and gas composition | 0
Methane, fossil | 6.6287e-05 |  | kilogram | air::non-urban air or from high stacks | biosphere | 2 | -9.6215 | 0.22865 | (2,5,3,1,1,BU:1.5); Emissions from storage. Calculated based on average losses and gas composition | 0
NMVOC, non-methane volatile organic compounds, unspecified origin | 4.5738e-08 |  | kilogram | air::non-urban air or from high stacks | biosphere | 2 | -16.9003 | 0.22865 | (2,5,3,1,1,BU:1.5); Emissions from storage. Calculated based on average losses and gas composition | 0
Propane | 1.2353e-06 |  | kilogram | air::non-urban air or from high stacks | biosphere | 2 | -13.6042 | 0.22865 | (2,5,3,1,1,BU:1.5); Emissions from storage. Calculated based on average losses and gas composition | 0
natural gas, production NG, at long-distance pipeline | 1 | IT | cubic meter | natural gas::transport | production | 0 | 1
natural gas, burned in gas turbine | 0.083592 | NG | megajoule | natural gas::power plants | technosphere | 2 | -2.4818 | 0.24168 | (4,1,5,3,3,BU:1.05); Energy expenditure of seasonal storage | 0
natural gas, production NG, at evaporation plant | 1.0001 | RER | cubic meter | natural gas::transport | technosphere | 2 | 9.9995e-05 | 0.034483 | (2,1,1,1,1,BU:1.05); Imports via LNG | 0
Activity | natural gas, production NL, at long-distance pipeline
code | 248a438f5d794b5d744113db58c43d7c
comment | In 2019 100% of the imported Dutch natural gas to DE was imported by pipeline and 0% as LNG. An average distance of 270 km is estimated for the pipeline export from Netherlands, of which are 70 km offshore pipeline. The estimated shipping distance for LNG are 11700 km. This dataset describes the transport needed for an average export of Dutch natural gas. Gas losses and emissions during seasonal storage are included. Location: The data for storage emissions are based on global data. The amount of gas stored is a rough estimate based on European data. The average weighted transport distance is based on the trade movements 2019. Technology: The distance is an European average based on the European long-distance pipeline network and LNG shipping routes. Time period: Transport modes investigated for 2019. Sampling: Literature. Online calculators for distances. Extrapolations: none Uncertainty: none
filename | ESU-2021-XML-LCIoilandgas\EcoSpold-oil¬gas-transport-2020-v2.0-pipeline-to DE-from NL.xml
location | DE
production amount | 1
reference product | natural gas, production NL, at long-distance pipeline
type | process
unit | cubic meter
Exchanges
name | amount | location | unit | categories | type | uncertainty type | loc | scale | comment | negative
Butane | 6.3521e-07 |  | kilogram | air::non-urban air or from high stacks | biosphere | 2 | -14.2693 | 0.22865 | (2,5,3,1,1,BU:1.5); Emissions from storage. Calculated based on average losses and gas composition | 0
Carbon dioxide, fossil | 2.293e-06 |  | kilogram | air::non-urban air or from high stacks | biosphere | 2 | -12.9856 | 0.10848 | (2,5,3,1,1,BU:1.05); Emissions from storage. Calculated based on average losses and gas composition | 0
Ethane | 5.4904e-06 |  | kilogram | air::non-urban air or from high stacks | biosphere | 2 | -12.1125 | 0.22865 | (2,5,3,1,1,BU:1.5); Emissions from storage. Calculated based on average losses and gas composition | 0
Mercury | 1e-12 |  | kilogram | air::non-urban air or from high stacks | biosphere | 2 | -27.631 | 0.81163 | (2,5,3,1,1,BU:5); Emissions from storage. Calculated based on average losses and gas composition | 0
Methane, fossil | 6.6287e-05 |  | kilogram | air::non-urban air or from high stacks | biosphere | 2 | -9.6215 | 0.22865 | (2,5,3,1,1,BU:1.5); Emissions from storage. Calculated based on average losses and gas composition | 0
NMVOC, non-methane volatile organic compounds, unspecified origin | 4.5738e-08 |  | kilogram | air::non-urban air or from high stacks | biosphere | 2 | -16.9003 | 0.22865 | (2,5,3,1,1,BU:1.5); Emissions from storage. Calculated based on average losses and gas composition | 0
Propane | 1.2353e-06 |  | kilogram | air::non-urban air or from high stacks | biosphere | 2 | -13.6042 | 0.22865 | (2,5,3,1,1,BU:1.5); Emissions from storage. Calculated based on average losses and gas composition | 0
natural gas, production NL, at long-distance pipeline | 1 | DE | cubic meter | natural gas::transport | production | 0 | 1
natural gas, at production | 1.0001 | NL | cubic meter | natural gas::production | technosphere | 2 | 9.9995e-05 | 0.034483 | (2,1,1,1,1,BU:1.05); Imports via pipeline + losses | 0
natural gas, burned in gas turbine | 0.083592 | NL | megajoule | natural gas::power plants | technosphere | 2 | -2.4818 | 0.24168 | (4,1,5,3,3,BU:1.05); Energy expenditure of seasonal storage | 0
transport, natural gas, offshore pipeline, long distance | 0.0532 | NL | ton kilometer | pipeline::natural gas | technosphere | 2 | -2.9337 | 0.034483 | (2,1,1,1,1,BU:1.05); Average weighted distance is estimated based on trade statistics and pipeline network. | 0
transport, natural gas, onshore pipeline, long distance | 0.152 | NL | ton kilometer | pipeline::natural gas | technosphere | 2 | -1.8839 | 0.034483 | (2,1,1,1,1,BU:1.05); Average weighted distance is estimated based on trade statistics and pipeline network. | 0
Activity | natural gas, production NL, at long-distance pipeline
code | 758274a7b857ce60fec908bdd5277141
comment | In 2019 100% of the imported Dutch natural gas to RER was imported by pipeline and 0% as LNG. An average distance of 0 km is estimated for the pipeline export from Netherlands, of which are 0 km offshore pipeline. The estimated shipping distance for LNG are 11700 km. This dataset describes the transport needed for an average export of Dutch natural gas. Gas losses and emissions during seasonal storage are included. Location: The data for storage emissions are based on global data. The amount of gas stored is a rough estimate based on European data. The average weighted transport distance is based on the trade movements 2019. Technology: The distance is an European average based on the European long-distance pipeline network and LNG shipping routes. Time period: Transport modes investigated for 2019. Sampling: Literature. Online calculators for distances. Extrapolations: none Uncertainty: none
filename | ESU-2021-XML-LCIoilandgas\EcoSpold-oil¬gas-transport-2020-v2.0-pipeline-to RER-from NL.xml
location | RER
production amount | 1
reference product | natural gas, production NL, at long-distance pipeline
type | process
unit | cubic meter
Exchanges
name | amount | location | unit | categories | type | uncertainty type | loc | scale | comment | negative
Butane | 6.3521e-07 |  | kilogram | air::non-urban air or from high stacks | biosphere | 2 | -14.2693 | 0.22865 | (2,5,3,1,1,BU:1.5); Emissions from storage. Calculated based on average losses and gas composition | 0
Carbon dioxide, fossil | 2.293e-06 |  | kilogram | air::non-urban air or from high stacks | biosphere | 2 | -12.9856 | 0.10848 | (2,5,3,1,1,BU:1.05); Emissions from storage. Calculated based on average losses and gas composition | 0
Ethane | 5.4904e-06 |  | kilogram | air::non-urban air or from high stacks | biosphere | 2 | -12.1125 | 0.22865 | (2,5,3,1,1,BU:1.5); Emissions from storage. Calculated based on average losses and gas composition | 0
Mercury | 1e-12 |  | kilogram | air::non-urban air or from high stacks | biosphere | 2 | -27.631 | 0.81163 | (2,5,3,1,1,BU:5); Emissions from storage. Calculated based on average losses and gas composition | 0
Methane, fossil | 6.6287e-05 |  | kilogram | air::non-urban air or from high stacks | biosphere | 2 | -9.6215 | 0.22865 | (2,5,3,1,1,BU:1.5); Emissions from storage. Calculated based on average losses and gas composition | 0
NMVOC, non-methane volatile organic compounds, unspecified origin | 4.5738e-08 |  | kilogram | air::non-urban air or from high stacks | biosphere | 2 | -16.9003 | 0.22865 | (2,5,3,1,1,BU:1.5); Emissions from storage. Calculated based on average losses and gas composition | 0
Propane | 1.2353e-06 |  | kilogram | air::non-urban air or from high stacks | biosphere | 2 | -13.6042 | 0.22865 | (2,5,3,1,1,BU:1.5); Emissions from storage. Calculated based on average losses and gas composition | 0
natural gas, production NL, at long-distance pipeline | 1 | RER | cubic meter | natural gas::transport | production | 0 | 1
natural gas, at production | 1.0001 | NL | cubic meter | natural gas::production | technosphere | 2 | 9.9995e-05 | 0.034483 | (2,1,1,1,1,BU:1.05); Imports via pipeline + losses | 0
natural gas, burned in gas turbine | 0.083592 | NL | megajoule | natural gas::power plants | technosphere | 2 | -2.4818 | 0.24168 | (4,1,5,3,3,BU:1.05); Energy expenditure of seasonal storage | 0
Activity | natural gas, production NL, at long-distance pipeline
code | 8e47e36437650c77df5c0543fb18fafd
comment | In 2019 100% of the imported Dutch natural gas to IT was imported by pipeline and 0% as LNG. An average distance of 1030 km is estimated for the pipeline export from Netherlands, of which are 50 km offshore pipeline. The estimated shipping distance for LNG are 11700 km. This dataset describes the transport needed for an average export of Dutch natural gas. Gas losses and emissions during seasonal storage are included. Location: The data for storage emissions are based on global data. The amount of gas stored is a rough estimate based on European data. The average weighted transport distance is based on the trade movements 2019. Technology: The distance is an European average based on the European long-distance pipeline network and LNG shipping routes. Time period: Transport modes investigated for 2019. Sampling: Literature. Online calculators for distances. Extrapolations: none Uncertainty: none
filename | ESU-2021-XML-LCIoilandgas\EcoSpold-oil¬gas-transport-2020-v2.0-pipeline-to IT-from NL.xml
location | IT
production amount | 1
reference product | natural gas, production NL, at long-distance pipeline
type | process
unit | cubic meter
Exchanges
name | amount | location | unit | categories | type | uncertainty type | loc | scale | comment | negative
Butane | 6.3521e-07 |  | kilogram | air::non-urban air or from high stacks | biosphere | 2 | -14.2693 | 0.22865 | (2,5,3,1,1,BU:1.5); Emissions from storage. Calculated based on average losses and gas composition | 0
Carbon dioxide, fossil | 2.293e-06 |  | kilogram | air::non-urban air or from high stacks | biosphere | 2 | -12.9856 | 0.10848 | (2,5,3,1,1,BU:1.05); Emissions from storage. Calculated based on average losses and gas composition | 0
Ethane | 5.4904e-06 |  | kilogram | air::non-urban air or from high stacks | biosphere | 2 | -12.1125 | 0.22865 | (2,5,3,1,1,BU:1.5); Emissions from storage. Calculated based on average losses and gas composition | 0
Mercury | 1e-12 |  | kilogram | air::non-urban air or from high stacks | biosphere | 2 | -27.631 | 0.81163 | (2,5,3,1,1,BU:5); Emissions from storage. Calculated based on average losses and gas composition | 0
Methane, fossil | 6.6287e-05 |  | kilogram | air::non-urban air or from high stacks | biosphere | 2 | -9.6215 | 0.22865 | (2,5,3,1,1,BU:1.5); Emissions from storage. Calculated based on average losses and gas composition | 0
NMVOC, non-methane volatile organic compounds, unspecified origin | 4.5738e-08 |  | kilogram | air::non-urban air or from high stacks | biosphere | 2 | -16.9003 | 0.22865 | (2,5,3,1,1,BU:1.5); Emissions from storage. Calculated based on average losses and gas composition | 0
Propane | 1.2353e-06 |  | kilogram | air::non-urban air or from high stacks | biosphere | 2 | -13.6042 | 0.22865 | (2,5,3,1,1,BU:1.5); Emissions from storage. Calculated based on average losses and gas composition | 0
natural gas, production NL, at long-distance pipeline | 1 | IT | cubic meter | natural gas::transport | production | 0 | 1
natural gas, at production | 1.0001 | NL | cubic meter | natural gas::production | technosphere | 2 | 9.9995e-05 | 0.034483 | (2,1,1,1,1,BU:1.05); Imports via pipeline + losses | 0
natural gas, burned in gas turbine | 0.083592 | NL | megajoule | natural gas::power plants | technosphere | 2 | -2.4818 | 0.24168 | (4,1,5,3,3,BU:1.05); Energy expenditure of seasonal storage | 0
transport, natural gas, offshore pipeline, long distance | 0.038 | NL | ton kilometer | pipeline::natural gas | technosphere | 2 | -3.2702 | 0.034483 | (2,1,1,1,1,BU:1.05); Average weighted distance is estimated based on trade statistics and pipeline network. | 0
transport, natural gas, onshore pipeline, long distance | 0.7448 | NL | ton kilometer | pipeline::natural gas | technosphere | 2 | -0.29464 | 0.034483 | (2,1,1,1,1,BU:1.05); Average weighted distance is estimated based on trade statistics and pipeline network. | 0
Activity | natural gas, production NL, at long-distance pipeline
code | b984e3a40493b18df43b7ef2c1f40b85
comment | In 2019 100% of the imported Dutch natural gas to NL was imported by pipeline and 0% as LNG. An average distance of 0 km is estimated for the pipeline export from Netherlands, of which are 0 km offshore pipeline. The estimated shipping distance for LNG are 11700 km. This dataset describes the transport needed for an average export of Dutch natural gas. Gas losses and emissions during seasonal storage are included. Location: The data for storage emissions are based on global data. The amount of gas stored is a rough estimate based on European data. The average weighted transport distance is based on the trade movements 2019. Technology: The distance is an European average based on the European long-distance pipeline network and LNG shipping routes. Time period: Transport modes investigated for 2019. Sampling: Literature. Online calculators for distances. Extrapolations: none Uncertainty: none
filename | ESU-2021-XML-LCIoilandgas\EcoSpold-oil¬gas-transport-2020-v2.0-pipeline-to NL-from NL.xml
location | NL
production amount | 1
reference product | natural gas, production NL, at long-distance pipeline
type | process
unit | cubic meter
Exchanges
name | amount | location | unit | categories | type | uncertainty type | loc | scale | comment | negative
Butane | 6.3521e-07 |  | kilogram | air::non-urban air or from high stacks | biosphere | 2 | -14.2693 | 0.22865 | (2,5,3,1,1,BU:1.5); Emissions from storage. Calculated based on average losses and gas composition | 0
Carbon dioxide, fossil | 2.293e-06 |  | kilogram | air::non-urban air or from high stacks | biosphere | 2 | -12.9856 | 0.10848 | (2,5,3,1,1,BU:1.05); Emissions from storage. Calculated based on average losses and gas composition | 0
Ethane | 5.4904e-06 |  | kilogram | air::non-urban air or from high stacks | biosphere | 2 | -12.1125 | 0.22865 | (2,5,3,1,1,BU:1.5); Emissions from storage. Calculated based on average losses and gas composition | 0
Mercury | 1e-12 |  | kilogram | air::non-urban air or from high stacks | biosphere | 2 | -27.631 | 0.81163 | (2,5,3,1,1,BU:5); Emissions from storage. Calculated based on average losses and gas composition | 0
Methane, fossil | 6.6287e-05 |  | kilogram | air::non-urban air or from high stacks | biosphere | 2 | -9.6215 | 0.22865 | (2,5,3,1,1,BU:1.5); Emissions from storage. Calculated based on average losses and gas composition | 0
NMVOC, non-methane volatile organic compounds, unspecified origin | 4.5738e-08 |  | kilogram | air::non-urban air or from high stacks | biosphere | 2 | -16.9003 | 0.22865 | (2,5,3,1,1,BU:1.5); Emissions from storage. Calculated based on average losses and gas composition | 0
Propane | 1.2353e-06 |  | kilogram | air::non-urban air or from high stacks | biosphere | 2 | -13.6042 | 0.22865 | (2,5,3,1,1,BU:1.5); Emissions from storage. Calculated based on average losses and gas composition | 0
natural gas, production NL, at long-distance pipeline | 1 | NL | cubic meter | natural gas::transport | production | 0 | 1
natural gas, at production | 1.0001 | NL | cubic meter | natural gas::production | technosphere | 2 | 9.9995e-05 | 0.034483 | (2,1,1,1,1,BU:1.05); Imports via pipeline + losses | 0
natural gas, burned in gas turbine | 0.083592 | NL | megajoule | natural gas::power plants | technosphere | 2 | -2.4818 | 0.24168 | (4,1,5,3,3,BU:1.05); Energy expenditure of seasonal storage | 0
Activity | natural gas, production NL, at long-distance pipeline
code | baebc3417dd2dac2f90f3fa75db4ca0a
comment | In 2019 100% of the imported Dutch natural gas to FR was imported by pipeline and 0% as LNG. An average distance of 450 km is estimated for the pipeline export from Netherlands, of which are 50 km offshore pipeline. The estimated shipping distance for LNG are 11700 km. This dataset describes the transport needed for an average export of Dutch natural gas. Gas losses and emissions during seasonal storage are included. Location: The data for storage emissions are based on global data. The amount of gas stored is a rough estimate based on European data. The average weighted transport distance is based on the trade movements 2019. Technology: The distance is an European average based on the European long-distance pipeline network and LNG shipping routes. Time period: Transport modes investigated for 2019. Sampling: Literature. Online calculators for distances. Extrapolations: none Uncertainty: none
filename | ESU-2021-XML-LCIoilandgas\EcoSpold-oil¬gas-transport-2020-v2.0-pipeline-to FR-from NL.xml
location | FR
production amount | 1
reference product | natural gas, production NL, at long-distance pipeline
type | process
unit | cubic meter
Exchanges
name | amount | location | unit | categories | type | uncertainty type | loc | scale | comment | negative
Butane | 6.3521e-07 |  | kilogram | air::non-urban air or from high stacks | biosphere | 2 | -14.2693 | 0.22865 | (2,5,3,1,1,BU:1.5); Emissions from storage. Calculated based on average losses and gas composition | 0
Carbon dioxide, fossil | 2.293e-06 |  | kilogram | air::non-urban air or from high stacks | biosphere | 2 | -12.9856 | 0.10848 | (2,5,3,1,1,BU:1.05); Emissions from storage. Calculated based on average losses and gas composition | 0
Ethane | 5.4904e-06 |  | kilogram | air::non-urban air or from high stacks | biosphere | 2 | -12.1125 | 0.22865 | (2,5,3,1,1,BU:1.5); Emissions from storage. Calculated based on average losses and gas composition | 0
Mercury | 1e-12 |  | kilogram | air::non-urban air or from high stacks | biosphere | 2 | -27.631 | 0.81163 | (2,5,3,1,1,BU:5); Emissions from storage. Calculated based on average losses and gas composition | 0
Methane, fossil | 6.6287e-05 |  | kilogram | air::non-urban air or from high stacks | biosphere | 2 | -9.6215 | 0.22865 | (2,5,3,1,1,BU:1.5); Emissions from storage. Calculated based on average losses and gas composition | 0
NMVOC, non-methane volatile organic compounds, unspecified origin | 4.5738e-08 |  | kilogram | air::non-urban air or from high stacks | biosphere | 2 | -16.9003 | 0.22865 | (2,5,3,1,1,BU:1.5); Emissions from storage. Calculated based on average losses and gas composition | 0
Propane | 1.2353e-06 |  | kilogram | air::non-urban air or from high stacks | biosphere | 2 | -13.6042 | 0.22865 | (2,5,3,1,1,BU:1.5); Emissions from storage. Calculated based on average losses and gas composition | 0
natural gas, production NL, at long-distance pipeline | 1 | FR | cubic meter | natural gas::transport | production | 0 | 1
natural gas, at production | 1.0001 | NL | cubic meter | natural gas::production | technosphere | 2 | 9.9995e-05 | 0.034483 | (2,1,1,1,1,BU:1.05); Imports via pipeline + losses | 0
natural gas, burned in gas turbine | 0.083592 | NL | megajoule | natural gas::power plants | technosphere | 2 | -2.4818 | 0.24168 | (4,1,5,3,3,BU:1.05); Energy expenditure of seasonal storage | 0
transport, natural gas, offshore pipeline, long distance | 0.038 | NL | ton kilometer | pipeline::natural gas | technosphere | 2 | -3.2702 | 0.034483 | (2,1,1,1,1,BU:1.05); Average weighted distance is estimated based on trade statistics and pipeline network. | 0
transport, natural gas, onshore pipeline, long distance | 0.304 | NL | ton kilometer | pipeline::natural gas | technosphere | 2 | -1.1907 | 0.034483 | (2,1,1,1,1,BU:1.05); Average weighted distance is estimated based on trade statistics and pipeline network. | 0
Activity | natural gas, production NO, at evaporation plant
code | 81b7040f30439f3dc95eb525a9308c85
comment | The process is normalized on the gaseous form of gas. This dataset describes the gasification of Norwegian natural gas in a European evaporation plant. Location: Global data for energy requirements combined with country-specific natural gas characteristics. Technology: European technology average. Time period: Data on energy use for the liquefaction stems of a review of common technologies from 2017 and 2019. Sampling: Literature. Extrapolations: none Uncertainty: none
filename | ESU-2021-XML-LCIoilandgas\EcoSpold-oil¬gas-transport-2020-v2.0-LNG-NO.xml
location | RER
production amount | 1
reference product | natural gas, production NO, at evaporation plant
type | process
unit | cubic meter
Exchanges
name | amount | location | unit | categories | type | uncertainty type | loc | scale | comment | negative
Methane, fossil | 0.00035 |  | kilogram | air::non-urban air or from high stacks | biosphere | 2 | -7.9576 | 0.22865 | (4,3,3,1,1,BU:1.5); Based on data from IMO (2015) and Sternersen (2017) | 0
Water | 6.42 |  | cubic meter | water::ocean | biosphere | 2 | 6.42 | 0.26154 | (4,5,3,3,3,BU:1.5); Environmental report of Greek site | 0
Water, salt, ocean | 6.42 |  | cubic meter | natural resource::in water | biosphere | 2 | 1.8594 | 0.16702 | (4,5,3,3,3,BU:1.05); Environmental report of Greek site | 0
natural gas, production NO, at evaporation plant | 1 | RER | cubic meter | natural gas::transport | production | 0 | 1
market for natural gas processing plant | 7.89e-13 | GLO | unit |  | technosphere | 2 | -27.868 | 0.59508 | (5,3,3,3,3,BU:3); Estimate for Europe | 0
market for sodium hypochlorite, without water, in 15% solution state | 0.0336 | RER | kilogram |  | technosphere | 2 | -3.3932 | 0.16702 | (4,5,3,3,3,BU:1.05); Environmental report of Greek site | 0
natural gas, burned in gas turbine | 0.25561 | NO | megajoule | natural gas::power plants | technosphere | 2 | -1.3641 | 0.13157 | (4,1,1,3,3,BU:1.05); Based on technology average | 0
natural gas, liquefied, at freight ship | 1 | NO | cubic meter | natural gas::production | technosphere | 2 | 0 | 0.024395 | (1,1,1,1,1,BU:1.05); | 0
Activity | natural gas, production NO, at long-distance pipeline
code | 29f177330e9d7179aac0b428d975bd35
comment | In 2019 93% of the imported Norwegian natural gas to FR was imported by pipeline and 7% as LNG. An average distance of 840 km is estimated for the pipeline export from Norway, of which are 840 km offshore pipeline. The estimated shipping distance for LNG are 11700 km. This dataset describes the transport needed for an average export of Norwegian natural gas. Gas losses and emissions during seasonal storage are included. Location: The data for storage emissions are based on global data. The amount of gas stored is a rough estimate based on European data. The average weighted transport distance is based on the trade movements 2019. Technology: The distance is an European average based on the European long-distance pipeline network and LNG shipping routes. Time period: Transport modes investigated for 2019. Sampling: Literature. Online calculators for distances. Extrapolations: none Uncertainty: none
filename | ESU-2021-XML-LCIoilandgas\EcoSpold-oil¬gas-transport-2020-v2.0-pipeline-to FR-from NO.xml
location | FR
production amount | 1
reference product | natural gas, production NO, at long-distance pipeline
type | process
unit | cubic meter
Exchanges
name | amount | location | unit | categories | type | uncertainty type | loc | scale | comment | negative
Butane | 6.3521e-07 |  | kilogram | air::non-urban air or from high stacks | biosphere | 2 | -14.2693 | 0.22865 | (2,5,3,1,1,BU:1.5); Emissions from storage. Calculated based on average losses and gas composition | 0
Carbon dioxide, fossil | 2.293e-06 |  | kilogram | air::non-urban air or from high stacks | biosphere | 2 | -12.9856 | 0.10848 | (2,5,3,1,1,BU:1.05); Emissions from storage. Calculated based on average losses and gas composition | 0
Ethane | 5.4904e-06 |  | kilogram | air::non-urban air or from high stacks | biosphere | 2 | -12.1125 | 0.22865 | (2,5,3,1,1,BU:1.5); Emissions from storage. Calculated based on average losses and gas composition | 0
Mercury | 1e-12 |  | kilogram | air::non-urban air or from high stacks | biosphere | 2 | -27.631 | 0.81163 | (2,5,3,1,1,BU:5); Emissions from storage. Calculated based on average losses and gas composition | 0
Methane, fossil | 6.6287e-05 |  | kilogram | air::non-urban air or from high stacks | biosphere | 2 | -9.6215 | 0.22865 | (2,5,3,1,1,BU:1.5); Emissions from storage. Calculated based on average losses and gas composition | 0
NMVOC, non-methane volatile organic compounds, unspecified origin | 4.5738e-08 |  | kilogram | air::non-urban air or from high stacks | biosphere | 2 | -16.9003 | 0.22865 | (2,5,3,1,1,BU:1.5); Emissions from storage. Calculated based on average losses and gas composition | 0
Propane | 1.2353e-06 |  | kilogram | air::non-urban air or from high stacks | biosphere | 2 | -13.6042 | 0.22865 | (2,5,3,1,1,BU:1.5); Emissions from storage. Calculated based on average losses and gas composition | 0
natural gas, production NO, at long-distance pipeline | 1 | FR | cubic meter | natural gas::transport | production | 0 | 1
natural gas, at production | 0.93009 | NO | cubic meter | natural gas::production | technosphere | 2 | -0.072474 | 0.034483 | (2,1,1,1,1,BU:1.05); Imports via pipeline + losses | 0
natural gas, burned in gas turbine | 0.083592 | NO | megajoule | natural gas::power plants | technosphere | 2 | -2.4818 | 0.24168 | (4,1,5,3,3,BU:1.05); Energy expenditure of seasonal storage | 0
natural gas, production NO, at evaporation plant | 0.070007 | RER | cubic meter | natural gas::transport | technosphere | 2 | -2.6592 | 0.034483 | (2,1,1,1,1,BU:1.05); Imports via LNG | 0
transport, natural gas, offshore pipeline, long distance | 0.6384 | NO | ton kilometer | pipeline::natural gas | technosphere | 2 | -0.44879 | 0.034483 | (2,1,1,1,1,BU:1.05); Average weighted distance is estimated based on trade statistics and pipeline network. | 0
Activity | natural gas, production NO, at long-distance pipeline
code | 30cb2a2447c79bc41e244fdd190b8063
comment | In 2019 93% of the imported Norwegian natural gas to IT was imported by pipeline and 7% as LNG. An average distance of 1720 km is estimated for the pipeline export from Norway, of which are 810 km offshore pipeline. The estimated shipping distance for LNG are 11700 km. This dataset describes the transport needed for an average export of Norwegian natural gas. Gas losses and emissions during seasonal storage are included. Location: The data for storage emissions are based on global data. The amount of gas stored is a rough estimate based on European data. The average weighted transport distance is based on the trade movements 2019. Technology: The distance is an European average based on the European long-distance pipeline network and LNG shipping routes. Time period: Transport modes investigated for 2019. Sampling: Literature. Online calculators for distances. Extrapolations: none Uncertainty: none
filename | ESU-2021-XML-LCIoilandgas\EcoSpold-oil¬gas-transport-2020-v2.0-pipeline-to IT-from NO.xml
location | IT
production amount | 1
reference product | natural gas, production NO, at long-distance pipeline
type | process
unit | cubic meter
Exchanges
name | amount | location | unit | categories | type | uncertainty type | loc | scale | comment | negative
Butane | 6.3521e-07 |  | kilogram | air::non-urban air or from high stacks | biosphere | 2 | -14.2693 | 0.22865 | (2,5,3,1,1,BU:1.5); Emissions from storage. Calculated based on average losses and gas composition | 0
Carbon dioxide, fossil | 2.293e-06 |  | kilogram | air::non-urban air or from high stacks | biosphere | 2 | -12.9856 | 0.10848 | (2,5,3,1,1,BU:1.05); Emissions from storage. Calculated based on average losses and gas composition | 0
Ethane | 5.4904e-06 |  | kilogram | air::non-urban air or from high stacks | biosphere | 2 | -12.1125 | 0.22865 | (2,5,3,1,1,BU:1.5); Emissions from storage. Calculated based on average losses and gas composition | 0
Mercury | 1e-12 |  | kilogram | air::non-urban air or from high stacks | biosphere | 2 | -27.631 | 0.81163 | (2,5,3,1,1,BU:5); Emissions from storage. Calculated based on average losses and gas composition | 0
Methane, fossil | 6.6287e-05 |  | kilogram | air::non-urban air or from high stacks | biosphere | 2 | -9.6215 | 0.22865 | (2,5,3,1,1,BU:1.5); Emissions from storage. Calculated based on average losses and gas composition | 0
NMVOC, non-methane volatile organic compounds, unspecified origin | 4.5738e-08 |  | kilogram | air::non-urban air or from high stacks | biosphere | 2 | -16.9003 | 0.22865 | (2,5,3,1,1,BU:1.5); Emissions from storage. Calculated based on average losses and gas composition | 0
Propane | 1.2353e-06 |  | kilogram | air::non-urban air or from high stacks | biosphere | 2 | -13.6042 | 0.22865 | (2,5,3,1,1,BU:1.5); Emissions from storage. Calculated based on average losses and gas composition | 0
natural gas, production NO, at long-distance pipeline | 1 | IT | cubic meter | natural gas::transport | production | 0 | 1
natural gas, at production | 0.93009 | NO | cubic meter | natural gas::production | technosphere | 2 | -0.072474 | 0.034483 | (2,1,1,1,1,BU:1.05); Imports via pipeline + losses | 0
natural gas, burned in gas turbine | 0.083592 | NO | megajoule | natural gas::power plants | technosphere | 2 | -2.4818 | 0.24168 | (4,1,5,3,3,BU:1.05); Energy expenditure of seasonal storage | 0
natural gas, production NO, at evaporation plant | 0.070007 | RER | cubic meter | natural gas::transport | technosphere | 2 | -2.6592 | 0.034483 | (2,1,1,1,1,BU:1.05); Imports via LNG | 0
transport, natural gas, offshore pipeline, long distance | 0.6156 | NO | ton kilometer | pipeline::natural gas | technosphere | 2 | -0.48516 | 0.034483 | (2,1,1,1,1,BU:1.05); Average weighted distance is estimated based on trade statistics and pipeline network. | 0
transport, natural gas, onshore pipeline, long distance | 0.6916 | NO | ton kilometer | pipeline::natural gas | technosphere | 2 | -0.36875 | 0.034483 | (2,1,1,1,1,BU:1.05); Average weighted distance is estimated based on trade statistics and pipeline network. | 0
Activity | natural gas, production NO, at long-distance pipeline
code | 8345218bb0784867416ec20cca51597f
comment | In 2019 95% of the imported Norwegian natural gas to RER was imported by pipeline and 5% as LNG. An average distance of 710 km is estimated for the pipeline export from Norway, of which are 660 km offshore pipeline. The estimated shipping distance for LNG are 11700 km. This dataset describes the transport needed for an average export of Norwegian natural gas. Gas losses and emissions during seasonal storage are included. Location: The data for storage emissions are based on global data. The amount of gas stored is a rough estimate based on European data. The average weighted transport distance is based on the trade movements 2019. Technology: The distance is an European average based on the European long-distance pipeline network and LNG shipping routes. Time period: Transport modes investigated for 2019. Sampling: Literature. Online calculators for distances. Extrapolations: none Uncertainty: none
filename | ESU-2021-XML-LCIoilandgas\EcoSpold-oil¬gas-transport-2020-v2.0-pipeline-to RER-from NO.xml
location | RER
production amount | 1
reference product | natural gas, production NO, at long-distance pipeline
type | process
unit | cubic meter
Exchanges
name | amount | location | unit | categories | type | uncertainty type | loc | scale | comment | negative
Butane | 6.3521e-07 |  | kilogram | air::non-urban air or from high stacks | biosphere | 2 | -14.2693 | 0.22865 | (2,5,3,1,1,BU:1.5); Emissions from storage. Calculated based on average losses and gas composition | 0
Carbon dioxide, fossil | 2.293e-06 |  | kilogram | air::non-urban air or from high stacks | biosphere | 2 | -12.9856 | 0.10848 | (2,5,3,1,1,BU:1.05); Emissions from storage. Calculated based on average losses and gas composition | 0
Ethane | 5.4904e-06 |  | kilogram | air::non-urban air or from high stacks | biosphere | 2 | -12.1125 | 0.22865 | (2,5,3,1,1,BU:1.5); Emissions from storage. Calculated based on average losses and gas composition | 0
Mercury | 1e-12 |  | kilogram | air::non-urban air or from high stacks | biosphere | 2 | -27.631 | 0.81163 | (2,5,3,1,1,BU:5); Emissions from storage. Calculated based on average losses and gas composition | 0
Methane, fossil | 6.6287e-05 |  | kilogram | air::non-urban air or from high stacks | biosphere | 2 | -9.6215 | 0.22865 | (2,5,3,1,1,BU:1.5); Emissions from storage. Calculated based on average losses and gas composition | 0
NMVOC, non-methane volatile organic compounds, unspecified origin | 4.5738e-08 |  | kilogram | air::non-urban air or from high stacks | biosphere | 2 | -16.9003 | 0.22865 | (2,5,3,1,1,BU:1.5); Emissions from storage. Calculated based on average losses and gas composition | 0
Propane | 1.2353e-06 |  | kilogram | air::non-urban air or from high stacks | biosphere | 2 | -13.6042 | 0.22865 | (2,5,3,1,1,BU:1.5); Emissions from storage. Calculated based on average losses and gas composition | 0
natural gas, production NO, at long-distance pipeline | 1 | RER | cubic meter | natural gas::transport | production | 0 | 1
natural gas, at production | 0.95009 | NO | cubic meter | natural gas::production | technosphere | 2 | -0.051199 | 0.034483 | (2,1,1,1,1,BU:1.05); Imports via pipeline + losses | 0
natural gas, burned in gas turbine | 0.083592 | NO | megajoule | natural gas::power plants | technosphere | 2 | -2.4818 | 0.24168 | (4,1,5,3,3,BU:1.05); Energy expenditure of seasonal storage | 0
natural gas, production NO, at evaporation plant | 0.050005 | RER | cubic meter | natural gas::transport | technosphere | 2 | -2.9956 | 0.034483 | (2,1,1,1,1,BU:1.05); Imports via LNG | 0
transport, natural gas, offshore pipeline, long distance | 0.5016 | NO | ton kilometer | pipeline::natural gas | technosphere | 2 | -0.68995 | 0.034483 | (2,1,1,1,1,BU:1.05); Average weighted distance is estimated based on trade statistics and pipeline network. | 0
transport, natural gas, onshore pipeline, long distance | 0.038 | NO | ton kilometer | pipeline::natural gas | technosphere | 2 | -3.2702 | 0.034483 | (2,1,1,1,1,BU:1.05); Average weighted distance is estimated based on trade statistics and pipeline network. | 0
Activity | natural gas, production NO, at long-distance pipeline
code | be7dd8c3c44cce2e1ed0909e2ce229bc
comment | In 2019 100% of the imported Norwegian natural gas to DE was imported by pipeline and 0% as LNG. An average distance of 510 km is estimated for the pipeline export from Norway, of which are 510 km offshore pipeline. The estimated shipping distance for LNG are 11700 km. This dataset describes the transport needed for an average export of Norwegian natural gas. Gas losses and emissions during seasonal storage are included. Location: The data for storage emissions are based on global data. The amount of gas stored is a rough estimate based on European data. The average weighted transport distance is based on the trade movements 2019. Technology: The distance is an European average based on the European long-distance pipeline network and LNG shipping routes. Time period: Transport modes investigated for 2019. Sampling: Literature. Online calculators for distances. Extrapolations: none Uncertainty: none
filename | ESU-2021-XML-LCIoilandgas\EcoSpold-oil¬gas-transport-2020-v2.0-pipeline-to DE-from NO.xml
location | DE
production amount | 1
reference product | natural gas, production NO, at long-distance pipeline
type | process
unit | cubic meter
Exchanges
name | amount | location | unit | categories | type | uncertainty type | loc | scale | comment | negative
Butane | 6.3521e-07 |  | kilogram | air::non-urban air or from high stacks | biosphere | 2 | -14.2693 | 0.22865 | (2,5,3,1,1,BU:1.5); Emissions from storage. Calculated based on average losses and gas composition | 0
Carbon dioxide, fossil | 2.293e-06 |  | kilogram | air::non-urban air or from high stacks | biosphere | 2 | -12.9856 | 0.10848 | (2,5,3,1,1,BU:1.05); Emissions from storage. Calculated based on average losses and gas composition | 0
Ethane | 5.4904e-06 |  | kilogram | air::non-urban air or from high stacks | biosphere | 2 | -12.1125 | 0.22865 | (2,5,3,1,1,BU:1.5); Emissions from storage. Calculated based on average losses and gas composition | 0
Mercury | 1e-12 |  | kilogram | air::non-urban air or from high stacks | biosphere | 2 | -27.631 | 0.81163 | (2,5,3,1,1,BU:5); Emissions from storage. Calculated based on average losses and gas composition | 0
Methane, fossil | 6.6287e-05 |  | kilogram | air::non-urban air or from high stacks | biosphere | 2 | -9.6215 | 0.22865 | (2,5,3,1,1,BU:1.5); Emissions from storage. Calculated based on average losses and gas composition | 0
NMVOC, non-methane volatile organic compounds, unspecified origin | 4.5738e-08 |  | kilogram | air::non-urban air or from high stacks | biosphere | 2 | -16.9003 | 0.22865 | (2,5,3,1,1,BU:1.5); Emissions from storage. Calculated based on average losses and gas composition | 0
Propane | 1.2353e-06 |  | kilogram | air::non-urban air or from high stacks | biosphere | 2 | -13.6042 | 0.22865 | (2,5,3,1,1,BU:1.5); Emissions from storage. Calculated based on average losses and gas composition | 0
natural gas, production NO, at long-distance pipeline | 1 | DE | cubic meter | natural gas::transport | production | 0 | 1
natural gas, at production | 1.0001 | NO | cubic meter | natural gas::production | technosphere | 2 | 9.9995e-05 | 0.034483 | (2,1,1,1,1,BU:1.05); Imports via pipeline + losses | 0
natural gas, burned in gas turbine | 0.083592 | NO | megajoule | natural gas::power plants | technosphere | 2 | -2.4818 | 0.24168 | (4,1,5,3,3,BU:1.05); Energy expenditure of seasonal storage | 0
transport, natural gas, offshore pipeline, long distance | 0.3876 | NO | ton kilometer | pipeline::natural gas | technosphere | 2 | -0.94778 | 0.034483 | (2,1,1,1,1,BU:1.05); Average weighted distance is estimated based on trade statistics and pipeline network. | 0
Activity | natural gas, production NO, at long-distance pipeline
code | e0cc27b05be95c795d03a71decd87584
comment | In 2019 100% of the imported Norwegian natural gas to NL was imported by pipeline and 0% as LNG. An average distance of 470 km is estimated for the pipeline export from Norway, of which are 460 km offshore pipeline. The estimated shipping distance for LNG are 11700 km. This dataset describes the transport needed for an average export of Norwegian natural gas. Gas losses and emissions during seasonal storage are included. Location: The data for storage emissions are based on global data. The amount of gas stored is a rough estimate based on European data. The average weighted transport distance is based on the trade movements 2019. Technology: The distance is an European average based on the European long-distance pipeline network and LNG shipping routes. Time period: Transport modes investigated for 2019. Sampling: Literature. Online calculators for distances. Extrapolations: none Uncertainty: none
filename | ESU-2021-XML-LCIoilandgas\EcoSpold-oil¬gas-transport-2020-v2.0-pipeline-to NL-from NO.xml
location | NL
production amount | 1
reference product | natural gas, production NO, at long-distance pipeline
type | process
unit | cubic meter
Exchanges
name | amount | location | unit | categories | type | uncertainty type | loc | scale | comment | negative
Butane | 6.3521e-07 |  | kilogram | air::non-urban air or from high stacks | biosphere | 2 | -14.2693 | 0.22865 | (2,5,3,1,1,BU:1.5); Emissions from storage. Calculated based on average losses and gas composition | 0
Carbon dioxide, fossil | 2.293e-06 |  | kilogram | air::non-urban air or from high stacks | biosphere | 2 | -12.9856 | 0.10848 | (2,5,3,1,1,BU:1.05); Emissions from storage. Calculated based on average losses and gas composition | 0
Ethane | 5.4904e-06 |  | kilogram | air::non-urban air or from high stacks | biosphere | 2 | -12.1125 | 0.22865 | (2,5,3,1,1,BU:1.5); Emissions from storage. Calculated based on average losses and gas composition | 0
Mercury | 1e-12 |  | kilogram | air::non-urban air or from high stacks | biosphere | 2 | -27.631 | 0.81163 | (2,5,3,1,1,BU:5); Emissions from storage. Calculated based on average losses and gas composition | 0
Methane, fossil | 6.6287e-05 |  | kilogram | air::non-urban air or from high stacks | biosphere | 2 | -9.6215 | 0.22865 | (2,5,3,1,1,BU:1.5); Emissions from storage. Calculated based on average losses and gas composition | 0
NMVOC, non-methane volatile organic compounds, unspecified origin | 4.5738e-08 |  | kilogram | air::non-urban air or from high stacks | biosphere | 2 | -16.9003 | 0.22865 | (2,5,3,1,1,BU:1.5); Emissions from storage. Calculated based on average losses and gas composition | 0
Propane | 1.2353e-06 |  | kilogram | air::non-urban air or from high stacks | biosphere | 2 | -13.6042 | 0.22865 | (2,5,3,1,1,BU:1.5); Emissions from storage. Calculated based on average losses and gas composition | 0
natural gas, production NO, at long-distance pipeline | 1 | NL | cubic meter | natural gas::transport | production | 0 | 1
natural gas, at production | 1.0001 | NO | cubic meter | natural gas::production | technosphere | 2 | 9.9995e-05 | 0.034483 | (2,1,1,1,1,BU:1.05); Imports via pipeline + losses | 0
natural gas, burned in gas turbine | 0.083592 | NO | megajoule | natural gas::power plants | technosphere | 2 | -2.4818 | 0.24168 | (4,1,5,3,3,BU:1.05); Energy expenditure of seasonal storage | 0
transport, natural gas, offshore pipeline, long distance | 0.3496 | NO | ton kilometer | pipeline::natural gas | technosphere | 2 | -1.051 | 0.034483 | (2,1,1,1,1,BU:1.05); Average weighted distance is estimated based on trade statistics and pipeline network. | 0
transport, natural gas, onshore pipeline, long distance | 0.0076 | NO | ton kilometer | pipeline::natural gas | technosphere | 2 | -4.8796 | 0.034483 | (2,1,1,1,1,BU:1.05); Average weighted distance is estimated based on trade statistics and pipeline network. | 0
Activity | natural gas, production QA, at evaporation plant
code | 6f83b075a781e87793d8dbe8ffd2bf09
comment | The process is normalized on the gaseous form of gas. This dataset describes the gasification of Qatari natural gas in a European evaporation plant. Location: Global data for energy requirements combined with country-specific natural gas characteristics. Technology: European technology average. Time period: Data on energy use for the liquefaction stems of a review of common technologies from 2017 and 2019. Sampling: Literature. Extrapolations: none Uncertainty: none
filename | ESU-2021-XML-LCIoilandgas\EcoSpold-oil¬gas-transport-2020-v2.0-LNG-QA.xml
location | RER
production amount | 1
reference product | natural gas, production QA, at evaporation plant
type | process
unit | cubic meter
Exchanges
name | amount | location | unit | categories | type | uncertainty type | loc | scale | comment | negative
Methane, fossil | 0.00035 |  | kilogram | air::non-urban air or from high stacks | biosphere | 2 | -7.9576 | 0.22865 | (4,3,3,1,1,BU:1.5); Based on data from IMO (2015) and Sternersen (2017) | 0
Water | 6.42 |  | cubic meter | water::ocean | biosphere | 2 | 6.42 | 0.26154 | (4,5,3,3,3,BU:1.5); Environmental report of Greek site | 0
Water, salt, ocean | 6.42 |  | cubic meter | natural resource::in water | biosphere | 2 | 1.8594 | 0.16702 | (4,5,3,3,3,BU:1.05); Environmental report of Greek site | 0
natural gas, production QA, at evaporation plant | 1 | RER | cubic meter | natural gas::transport | production | 0 | 1
market for natural gas processing plant | 7.89e-13 | GLO | unit |  | technosphere | 2 | -27.868 | 0.59508 | (5,3,3,3,3,BU:3); Estimate for Europe | 0
market for sodium hypochlorite, without water, in 15% solution state | 0.0336 | RER | kilogram |  | technosphere | 2 | -3.3932 | 0.16702 | (4,5,3,3,3,BU:1.05); Environmental report of Greek site | 0
natural gas, burned in gas turbine | 0.25561 | QA | megajoule | natural gas::power plants | technosphere | 2 | -1.3641 | 0.13157 | (4,1,1,3,3,BU:1.05); Based on technology average | 0
natural gas, liquefied, at freight ship | 1 | QA | cubic meter | natural gas::production | technosphere | 2 | 0 | 0.024395 | (1,1,1,1,1,BU:1.05); | 0
Activity | natural gas, production QA, at long-distance pipeline
code | 0003fd4dd501dc6d270ec1b070cb423b
comment | In 2019 0% of the imported Qatari natural gas to FR was imported by pipeline and 100% as LNG. An average distance of 0 km is estimated for the pipeline export from Qatar, of which are 0 km offshore pipeline. The estimated shipping distance for LNG are 11700 km. This dataset describes the transport needed for an average export of Qatari natural gas. Gas losses and emissions during seasonal storage are included. Location: The data for storage emissions are based on global data. The amount of gas stored is a rough estimate based on European data. The average weighted transport distance is based on the trade movements 2019. Technology: The distance is an European average based on the European long-distance pipeline network and LNG shipping routes. Time period: Transport modes investigated for 2019. Sampling: Literature. Online calculators for distances. Extrapolations: none Uncertainty: none
filename | ESU-2021-XML-LCIoilandgas\EcoSpold-oil¬gas-transport-2020-v2.0-pipeline-to FR-from QA.xml
location | FR
production amount | 1
reference product | natural gas, production QA, at long-distance pipeline
type | process
unit | cubic meter
Exchanges
name | amount | location | unit | categories | type | uncertainty type | loc | scale | comment | negative
Butane | 6.3521e-07 |  | kilogram | air::non-urban air or from high stacks | biosphere | 2 | -14.2693 | 0.22865 | (2,5,3,1,1,BU:1.5); Emissions from storage. Calculated based on average losses and gas composition | 0
Carbon dioxide, fossil | 2.293e-06 |  | kilogram | air::non-urban air or from high stacks | biosphere | 2 | -12.9856 | 0.10848 | (2,5,3,1,1,BU:1.05); Emissions from storage. Calculated based on average losses and gas composition | 0
Ethane | 5.4904e-06 |  | kilogram | air::non-urban air or from high stacks | biosphere | 2 | -12.1125 | 0.22865 | (2,5,3,1,1,BU:1.5); Emissions from storage. Calculated based on average losses and gas composition | 0
Mercury | 1e-12 |  | kilogram | air::non-urban air or from high stacks | biosphere | 2 | -27.631 | 0.81163 | (2,5,3,1,1,BU:5); Emissions from storage. Calculated based on average losses and gas composition | 0
Methane, fossil | 6.6287e-05 |  | kilogram | air::non-urban air or from high stacks | biosphere | 2 | -9.6215 | 0.22865 | (2,5,3,1,1,BU:1.5); Emissions from storage. Calculated based on average losses and gas composition | 0
NMVOC, non-methane volatile organic compounds, unspecified origin | 4.5738e-08 |  | kilogram | air::non-urban air or from high stacks | biosphere | 2 | -16.9003 | 0.22865 | (2,5,3,1,1,BU:1.5); Emissions from storage. Calculated based on average losses and gas composition | 0
Propane | 1.2353e-06 |  | kilogram | air::non-urban air or from high stacks | biosphere | 2 | -13.6042 | 0.22865 | (2,5,3,1,1,BU:1.5); Emissions from storage. Calculated based on average losses and gas composition | 0
natural gas, production QA, at long-distance pipeline | 1 | FR | cubic meter | natural gas::transport | production | 0 | 1
natural gas, burned in gas turbine | 0.083592 | QA | megajoule | natural gas::power plants | technosphere | 2 | -2.4818 | 0.24168 | (4,1,5,3,3,BU:1.05); Energy expenditure of seasonal storage | 0
natural gas, production QA, at evaporation plant | 1.0001 | RER | cubic meter | natural gas::transport | technosphere | 2 | 9.9995e-05 | 0.034483 | (2,1,1,1,1,BU:1.05); Imports via LNG | 0
Activity | natural gas, production QA, at long-distance pipeline
code | 5cbc63f043d9904c882fa6e439a49f81
comment | In 2019 0% of the imported Qatari natural gas to IT was imported by pipeline and 100% as LNG. An average distance of 0 km is estimated for the pipeline export from Qatar, of which are 0 km offshore pipeline. The estimated shipping distance for LNG are 11700 km. This dataset describes the transport needed for an average export of Qatari natural gas. Gas losses and emissions during seasonal storage are included. Location: The data for storage emissions are based on global data. The amount of gas stored is a rough estimate based on European data. The average weighted transport distance is based on the trade movements 2019. Technology: The distance is an European average based on the European long-distance pipeline network and LNG shipping routes. Time period: Transport modes investigated for 2019. Sampling: Literature. Online calculators for distances. Extrapolations: none Uncertainty: none
filename | ESU-2021-XML-LCIoilandgas\EcoSpold-oil¬gas-transport-2020-v2.0-pipeline-to IT-from QA.xml
location | IT
production amount | 1
reference product | natural gas, production QA, at long-distance pipeline
type | process
unit | cubic meter
Exchanges
name | amount | location | unit | categories | type | uncertainty type | loc | scale | comment | negative
Butane | 6.3521e-07 |  | kilogram | air::non-urban air or from high stacks | biosphere | 2 | -14.2693 | 0.22865 | (2,5,3,1,1,BU:1.5); Emissions from storage. Calculated based on average losses and gas composition | 0
Carbon dioxide, fossil | 2.293e-06 |  | kilogram | air::non-urban air or from high stacks | biosphere | 2 | -12.9856 | 0.10848 | (2,5,3,1,1,BU:1.05); Emissions from storage. Calculated based on average losses and gas composition | 0
Ethane | 5.4904e-06 |  | kilogram | air::non-urban air or from high stacks | biosphere | 2 | -12.1125 | 0.22865 | (2,5,3,1,1,BU:1.5); Emissions from storage. Calculated based on average losses and gas composition | 0
Mercury | 1e-12 |  | kilogram | air::non-urban air or from high stacks | biosphere | 2 | -27.631 | 0.81163 | (2,5,3,1,1,BU:5); Emissions from storage. Calculated based on average losses and gas composition | 0
Methane, fossil | 6.6287e-05 |  | kilogram | air::non-urban air or from high stacks | biosphere | 2 | -9.6215 | 0.22865 | (2,5,3,1,1,BU:1.5); Emissions from storage. Calculated based on average losses and gas composition | 0
NMVOC, non-methane volatile organic compounds, unspecified origin | 4.5738e-08 |  | kilogram | air::non-urban air or from high stacks | biosphere | 2 | -16.9003 | 0.22865 | (2,5,3,1,1,BU:1.5); Emissions from storage. Calculated based on average losses and gas composition | 0
Propane | 1.2353e-06 |  | kilogram | air::non-urban air or from high stacks | biosphere | 2 | -13.6042 | 0.22865 | (2,5,3,1,1,BU:1.5); Emissions from storage. Calculated based on average losses and gas composition | 0
natural gas, production QA, at long-distance pipeline | 1 | IT | cubic meter | natural gas::transport | production | 0 | 1
natural gas, burned in gas turbine | 0.083592 | QA | megajoule | natural gas::power plants | technosphere | 2 | -2.4818 | 0.24168 | (4,1,5,3,3,BU:1.05); Energy expenditure of seasonal storage | 0
natural gas, production QA, at evaporation plant | 1.0001 | RER | cubic meter | natural gas::transport | technosphere | 2 | 9.9995e-05 | 0.034483 | (2,1,1,1,1,BU:1.05); Imports via LNG | 0
Activity | natural gas, production QA, at long-distance pipeline
code | 6fcc3e41787496367c988ef9d9c300af
comment | In 2019 0% of the imported Qatari natural gas to RER was imported by pipeline and 100% as LNG. An average distance of 0 km is estimated for the pipeline export from Qatar, of which are 0 km offshore pipeline. The estimated shipping distance for LNG are 11700 km. This dataset describes the transport needed for an average export of Qatari natural gas. Gas losses and emissions during seasonal storage are included. Location: The data for storage emissions are based on global data. The amount of gas stored is a rough estimate based on European data. The average weighted transport distance is based on the trade movements 2019. Technology: The distance is an European average based on the European long-distance pipeline network and LNG shipping routes. Time period: Transport modes investigated for 2019. Sampling: Literature. Online calculators for distances. Extrapolations: none Uncertainty: none
filename | ESU-2021-XML-LCIoilandgas\EcoSpold-oil¬gas-transport-2020-v2.0-pipeline-to RER-from QA.xml
location | RER
production amount | 1
reference product | natural gas, production QA, at long-distance pipeline
type | process
unit | cubic meter
Exchanges
name | amount | location | unit | categories | type | uncertainty type | loc | scale | comment | negative
Butane | 6.3521e-07 |  | kilogram | air::non-urban air or from high stacks | biosphere | 2 | -14.2693 | 0.22865 | (2,5,3,1,1,BU:1.5); Emissions from storage. Calculated based on average losses and gas composition | 0
Carbon dioxide, fossil | 2.293e-06 |  | kilogram | air::non-urban air or from high stacks | biosphere | 2 | -12.9856 | 0.10848 | (2,5,3,1,1,BU:1.05); Emissions from storage. Calculated based on average losses and gas composition | 0
Ethane | 5.4904e-06 |  | kilogram | air::non-urban air or from high stacks | biosphere | 2 | -12.1125 | 0.22865 | (2,5,3,1,1,BU:1.5); Emissions from storage. Calculated based on average losses and gas composition | 0
Mercury | 1e-12 |  | kilogram | air::non-urban air or from high stacks | biosphere | 2 | -27.631 | 0.81163 | (2,5,3,1,1,BU:5); Emissions from storage. Calculated based on average losses and gas composition | 0
Methane, fossil | 6.6287e-05 |  | kilogram | air::non-urban air or from high stacks | biosphere | 2 | -9.6215 | 0.22865 | (2,5,3,1,1,BU:1.5); Emissions from storage. Calculated based on average losses and gas composition | 0
NMVOC, non-methane volatile organic compounds, unspecified origin | 4.5738e-08 |  | kilogram | air::non-urban air or from high stacks | biosphere | 2 | -16.9003 | 0.22865 | (2,5,3,1,1,BU:1.5); Emissions from storage. Calculated based on average losses and gas composition | 0
Propane | 1.2353e-06 |  | kilogram | air::non-urban air or from high stacks | biosphere | 2 | -13.6042 | 0.22865 | (2,5,3,1,1,BU:1.5); Emissions from storage. Calculated based on average losses and gas composition | 0
natural gas, production QA, at long-distance pipeline | 1 | RER | cubic meter | natural gas::transport | production | 0 | 1
natural gas, burned in gas turbine | 0.083592 | QA | megajoule | natural gas::power plants | technosphere | 2 | -2.4818 | 0.24168 | (4,1,5,3,3,BU:1.05); Energy expenditure of seasonal storage | 0
natural gas, production QA, at evaporation plant | 1.0001 | RER | cubic meter | natural gas::transport | technosphere | 2 | 9.9995e-05 | 0.034483 | (2,1,1,1,1,BU:1.05); Imports via LNG | 0
Activity | natural gas, production RO, at long-distance pipeline
code | 5f5684355d1ea79132a302949bfe0ae1
comment | In 2019 100% of the imported Romanian natural gas to RER was imported by pipeline and 0% as LNG. An average distance of 0 km is estimated for the pipeline export from Romania, of which are 0 km offshore pipeline. The estimated shipping distance for LNG are 11700 km. This dataset describes the transport needed for an average export of Romanian natural gas. Gas losses and emissions during seasonal storage are included. Location: The data for storage emissions are based on global data. The amount of gas stored is a rough estimate based on European data. The average weighted transport distance is based on the trade movements 2019. Technology: The distance is an European average based on the European long-distance pipeline network and LNG shipping routes. Time period: Transport modes investigated for 2019. Sampling: Literature. Online calculators for distances. Extrapolations: none Uncertainty: none
filename | ESU-2021-XML-LCIoilandgas\EcoSpold-oil¬gas-transport-2020-v2.0-pipeline-to RER-from RO.xml
location | RER
production amount | 1
reference product | natural gas, production RO, at long-distance pipeline
type | process
unit | cubic meter
Exchanges
name | amount | location | unit | categories | type | uncertainty type | loc | scale | comment | negative
Butane | 6.3521e-07 |  | kilogram | air::non-urban air or from high stacks | biosphere | 2 | -14.2693 | 0.22865 | (2,5,3,1,1,BU:1.5); Emissions from storage. Calculated based on average losses and gas composition | 0
Carbon dioxide, fossil | 2.293e-06 |  | kilogram | air::non-urban air or from high stacks | biosphere | 2 | -12.9856 | 0.10848 | (2,5,3,1,1,BU:1.05); Emissions from storage. Calculated based on average losses and gas composition | 0
Ethane | 5.4904e-06 |  | kilogram | air::non-urban air or from high stacks | biosphere | 2 | -12.1125 | 0.22865 | (2,5,3,1,1,BU:1.5); Emissions from storage. Calculated based on average losses and gas composition | 0
Mercury | 1e-12 |  | kilogram | air::non-urban air or from high stacks | biosphere | 2 | -27.631 | 0.81163 | (2,5,3,1,1,BU:5); Emissions from storage. Calculated based on average losses and gas composition | 0
Methane, fossil | 6.6287e-05 |  | kilogram | air::non-urban air or from high stacks | biosphere | 2 | -9.6215 | 0.22865 | (2,5,3,1,1,BU:1.5); Emissions from storage. Calculated based on average losses and gas composition | 0
NMVOC, non-methane volatile organic compounds, unspecified origin | 4.5738e-08 |  | kilogram | air::non-urban air or from high stacks | biosphere | 2 | -16.9003 | 0.22865 | (2,5,3,1,1,BU:1.5); Emissions from storage. Calculated based on average losses and gas composition | 0
Propane | 1.2353e-06 |  | kilogram | air::non-urban air or from high stacks | biosphere | 2 | -13.6042 | 0.22865 | (2,5,3,1,1,BU:1.5); Emissions from storage. Calculated based on average losses and gas composition | 0
natural gas, production RO, at long-distance pipeline | 1 | RER | cubic meter | natural gas::transport | production | 0 | 1
natural gas, at production | 1.0001 | RO | cubic meter | natural gas::production | technosphere | 2 | 9.9995e-05 | 0.034483 | (2,1,1,1,1,BU:1.05); Imports via pipeline + losses | 0
natural gas, burned in gas turbine | 0.083592 | RO | megajoule | natural gas::power plants | technosphere | 2 | -2.4818 | 0.24168 | (4,1,5,3,3,BU:1.05); Energy expenditure of seasonal storage | 0
Activity | natural gas, production RU, at evaporation plant
code | 74d2b25184fb7842eff4a5037509782a
comment | The process is normalized on the gaseous form of gas. This dataset describes the gasification of Russian natural gas in a European evaporation plant. Location: Global data for energy requirements combined with country-specific natural gas characteristics. Technology: European technology average. Time period: Data on energy use for the liquefaction stems of a review of common technologies from 2017 and 2019. Sampling: Literature. Extrapolations: none Uncertainty: none
filename | ESU-2021-XML-LCIoilandgas\EcoSpold-oil¬gas-transport-2020-v2.0-LNG-RU.xml
location | RER
production amount | 1
reference product | natural gas, production RU, at evaporation plant
type | process
unit | cubic meter
Exchanges
name | amount | location | unit | categories | type | uncertainty type | loc | scale | comment | negative
Methane, fossil | 0.00035 |  | kilogram | air::non-urban air or from high stacks | biosphere | 2 | -7.9576 | 0.22865 | (4,3,3,1,1,BU:1.5); Based on data from IMO (2015) and Sternersen (2017) | 0
Water | 6.42 |  | cubic meter | water::ocean | biosphere | 2 | 6.42 | 0.26154 | (4,5,3,3,3,BU:1.5); Environmental report of Greek site | 0
Water, salt, ocean | 6.42 |  | cubic meter | natural resource::in water | biosphere | 2 | 1.8594 | 0.16702 | (4,5,3,3,3,BU:1.05); Environmental report of Greek site | 0
natural gas, production RU, at evaporation plant | 1 | RER | cubic meter | natural gas::transport | production | 0 | 1
market for natural gas processing plant | 7.89e-13 | GLO | unit |  | technosphere | 2 | -27.868 | 0.59508 | (5,3,3,3,3,BU:3); Estimate for Europe | 0
market for sodium hypochlorite, without water, in 15% solution state | 0.0336 | RER | kilogram |  | technosphere | 2 | -3.3932 | 0.16702 | (4,5,3,3,3,BU:1.05); Environmental report of Greek site | 0
natural gas, burned in gas turbine | 0.25561 | RU | megajoule | natural gas::power plants | technosphere | 2 | -1.3641 | 0.13157 | (4,1,1,3,3,BU:1.05); Based on technology average | 0
natural gas, liquefied, at freight ship | 1 | RU | cubic meter | natural gas::production | technosphere | 2 | 0 | 0.024395 | (1,1,1,1,1,BU:1.05); | 0
Activity | natural gas, production RU, at long-distance pipeline
code | 24b33458f29d0387329564dca7aab285
comment | In 2019 100% of the imported Russian natural gas to IT was imported by pipeline and 0% as LNG. An average distance of 3710 km is estimated for the pipeline export from Russian Federation, of which are 0 km offshore pipeline. The estimated shipping distance for LNG are 11700 km. This dataset describes the transport needed for an average export of Russian natural gas. Gas losses and emissions during seasonal storage are included. Location: The data for storage emissions are based on global data. The amount of gas stored is a rough estimate based on European data. The average weighted transport distance is based on the trade movements 2019. Technology: The distance is an European average based on the European long-distance pipeline network and LNG shipping routes. Time period: Transport modes investigated for 2019. Sampling: Literature. Online calculators for distances. Extrapolations: none Uncertainty: none
filename | ESU-2021-XML-LCIoilandgas\EcoSpold-oil¬gas-transport-2020-v2.0-pipeline-to IT-from RU.xml
location | IT
production amount | 1
reference product | natural gas, production RU, at long-distance pipeline
type | process
unit | cubic meter
Exchanges
name | amount | location | unit | categories | type | uncertainty type | loc | scale | comment | negative
Butane | 6.3521e-07 |  | kilogram | air::non-urban air or from high stacks | biosphere | 2 | -14.2693 | 0.22865 | (2,5,3,1,1,BU:1.5); Emissions from storage. Calculated based on average losses and gas composition | 0
Carbon dioxide, fossil | 2.293e-06 |  | kilogram | air::non-urban air or from high stacks | biosphere | 2 | -12.9856 | 0.10848 | (2,5,3,1,1,BU:1.05); Emissions from storage. Calculated based on average losses and gas composition | 0
Ethane | 5.4904e-06 |  | kilogram | air::non-urban air or from high stacks | biosphere | 2 | -12.1125 | 0.22865 | (2,5,3,1,1,BU:1.5); Emissions from storage. Calculated based on average losses and gas composition | 0
Mercury | 1e-12 |  | kilogram | air::non-urban air or from high stacks | biosphere | 2 | -27.631 | 0.81163 | (2,5,3,1,1,BU:5); Emissions from storage. Calculated based on average losses and gas composition | 0
Methane, fossil | 6.6287e-05 |  | kilogram | air::non-urban air or from high stacks | biosphere | 2 | -9.6215 | 0.22865 | (2,5,3,1,1,BU:1.5); Emissions from storage. Calculated based on average losses and gas composition | 0
NMVOC, non-methane volatile organic compounds, unspecified origin | 4.5738e-08 |  | kilogram | air::non-urban air or from high stacks | biosphere | 2 | -16.9003 | 0.22865 | (2,5,3,1,1,BU:1.5); Emissions from storage. Calculated based on average losses and gas composition | 0
Propane | 1.2353e-06 |  | kilogram | air::non-urban air or from high stacks | biosphere | 2 | -13.6042 | 0.22865 | (2,5,3,1,1,BU:1.5); Emissions from storage. Calculated based on average losses and gas composition | 0
natural gas, production RU, at long-distance pipeline | 1 | IT | cubic meter | natural gas::transport | production | 0 | 1
natural gas, at production | 1.0001 | RU | cubic meter | natural gas::production | technosphere | 2 | 9.9995e-05 | 0.034483 | (2,1,1,1,1,BU:1.05); Imports via pipeline + losses | 0
natural gas, burned in gas turbine | 0.083592 | RU | megajoule | natural gas::power plants | technosphere | 2 | -2.4818 | 0.24168 | (4,1,5,3,3,BU:1.05); Energy expenditure of seasonal storage | 0
transport, natural gas, onshore pipeline, long distance | 2.8196 | RU | ton kilometer | pipeline::natural gas | technosphere | 2 | 1.0366 | 0.034483 | (2,1,1,1,1,BU:1.05); Average weighted distance is estimated based on trade statistics and pipeline network. | 0
Activity | natural gas, production RU, at long-distance pipeline
code | 6fb4656823f677e9bce39c445fdb7502
comment | In 2019 53% of the imported Russian natural gas to FR was imported by pipeline and 47% as LNG. An average distance of 5950 km is estimated for the pipeline export from Russian Federation, of which are 0 km offshore pipeline. The estimated shipping distance for LNG are 11700 km. This dataset describes the transport needed for an average export of Russian natural gas. Gas losses and emissions during seasonal storage are included. Location: The data for storage emissions are based on global data. The amount of gas stored is a rough estimate based on European data. The average weighted transport distance is based on the trade movements 2019. Technology: The distance is an European average based on the European long-distance pipeline network and LNG shipping routes. Time period: Transport modes investigated for 2019. Sampling: Literature. Online calculators for distances. Extrapolations: none Uncertainty: none
filename | ESU-2021-XML-LCIoilandgas\EcoSpold-oil¬gas-transport-2020-v2.0-pipeline-to FR-from RU.xml
location | FR
production amount | 1
reference product | natural gas, production RU, at long-distance pipeline
type | process
unit | cubic meter
Exchanges
name | amount | location | unit | categories | type | uncertainty type | loc | scale | comment | negative
Butane | 6.3521e-07 |  | kilogram | air::non-urban air or from high stacks | biosphere | 2 | -14.2693 | 0.22865 | (2,5,3,1,1,BU:1.5); Emissions from storage. Calculated based on average losses and gas composition | 0
Carbon dioxide, fossil | 2.293e-06 |  | kilogram | air::non-urban air or from high stacks | biosphere | 2 | -12.9856 | 0.10848 | (2,5,3,1,1,BU:1.05); Emissions from storage. Calculated based on average losses and gas composition | 0
Ethane | 5.4904e-06 |  | kilogram | air::non-urban air or from high stacks | biosphere | 2 | -12.1125 | 0.22865 | (2,5,3,1,1,BU:1.5); Emissions from storage. Calculated based on average losses and gas composition | 0
Mercury | 1e-12 |  | kilogram | air::non-urban air or from high stacks | biosphere | 2 | -27.631 | 0.81163 | (2,5,3,1,1,BU:5); Emissions from storage. Calculated based on average losses and gas composition | 0
Methane, fossil | 6.6287e-05 |  | kilogram | air::non-urban air or from high stacks | biosphere | 2 | -9.6215 | 0.22865 | (2,5,3,1,1,BU:1.5); Emissions from storage. Calculated based on average losses and gas composition | 0
NMVOC, non-methane volatile organic compounds, unspecified origin | 4.5738e-08 |  | kilogram | air::non-urban air or from high stacks | biosphere | 2 | -16.9003 | 0.22865 | (2,5,3,1,1,BU:1.5); Emissions from storage. Calculated based on average losses and gas composition | 0
Propane | 1.2353e-06 |  | kilogram | air::non-urban air or from high stacks | biosphere | 2 | -13.6042 | 0.22865 | (2,5,3,1,1,BU:1.5); Emissions from storage. Calculated based on average losses and gas composition | 0
natural gas, production RU, at long-distance pipeline | 1 | FR | cubic meter | natural gas::transport | production | 0 | 1
natural gas, at production | 0.53005 | RU | cubic meter | natural gas::production | technosphere | 2 | -0.63478 | 0.034483 | (2,1,1,1,1,BU:1.05); Imports via pipeline + losses | 0
natural gas, burned in gas turbine | 0.083592 | RU | megajoule | natural gas::power plants | technosphere | 2 | -2.4818 | 0.24168 | (4,1,5,3,3,BU:1.05); Energy expenditure of seasonal storage | 0
natural gas, production RU, at evaporation plant | 0.47005 | RER | cubic meter | natural gas::transport | technosphere | 2 | -0.75492 | 0.034483 | (2,1,1,1,1,BU:1.05); Imports via LNG | 0
transport, natural gas, onshore pipeline, long distance | 4.522 | RU | ton kilometer | pipeline::natural gas | technosphere | 2 | 1.509 | 0.034483 | (2,1,1,1,1,BU:1.05); Average weighted distance is estimated based on trade statistics and pipeline network. | 0
Activity | natural gas, production RU, at long-distance pipeline
code | 77538b83ef9f051074a6e8eee5570718
comment | In 2019 100% of the imported Russian natural gas to NL was imported by pipeline and 0% as LNG. An average distance of 4860 km is estimated for the pipeline export from Russian Federation, of which are 1230 km offshore pipeline. The estimated shipping distance for LNG are 11700 km. This dataset describes the transport needed for an average export of Russian natural gas. Gas losses and emissions during seasonal storage are included. Location: The data for storage emissions are based on global data. The amount of gas stored is a rough estimate based on European data. The average weighted transport distance is based on the trade movements 2019. Technology: The distance is an European average based on the European long-distance pipeline network and LNG shipping routes. Time period: Transport modes investigated for 2019. Sampling: Literature. Online calculators for distances. Extrapolations: none Uncertainty: none
filename | ESU-2021-XML-LCIoilandgas\EcoSpold-oil¬gas-transport-2020-v2.0-pipeline-to NL-from RU.xml
location | NL
production amount | 1
reference product | natural gas, production RU, at long-distance pipeline
type | process
unit | cubic meter
Exchanges
name | amount | location | unit | categories | type | uncertainty type | loc | scale | comment | negative
Butane | 6.3521e-07 |  | kilogram | air::non-urban air or from high stacks | biosphere | 2 | -14.2693 | 0.22865 | (2,5,3,1,1,BU:1.5); Emissions from storage. Calculated based on average losses and gas composition | 0
Carbon dioxide, fossil | 2.293e-06 |  | kilogram | air::non-urban air or from high stacks | biosphere | 2 | -12.9856 | 0.10848 | (2,5,3,1,1,BU:1.05); Emissions from storage. Calculated based on average losses and gas composition | 0
Ethane | 5.4904e-06 |  | kilogram | air::non-urban air or from high stacks | biosphere | 2 | -12.1125 | 0.22865 | (2,5,3,1,1,BU:1.5); Emissions from storage. Calculated based on average losses and gas composition | 0
Mercury | 1e-12 |  | kilogram | air::non-urban air or from high stacks | biosphere | 2 | -27.631 | 0.81163 | (2,5,3,1,1,BU:5); Emissions from storage. Calculated based on average losses and gas composition | 0
Methane, fossil | 6.6287e-05 |  | kilogram | air::non-urban air or from high stacks | biosphere | 2 | -9.6215 | 0.22865 | (2,5,3,1,1,BU:1.5); Emissions from storage. Calculated based on average losses and gas composition | 0
NMVOC, non-methane volatile organic compounds, unspecified origin | 4.5738e-08 |  | kilogram | air::non-urban air or from high stacks | biosphere | 2 | -16.9003 | 0.22865 | (2,5,3,1,1,BU:1.5); Emissions from storage. Calculated based on average losses and gas composition | 0
Propane | 1.2353e-06 |  | kilogram | air::non-urban air or from high stacks | biosphere | 2 | -13.6042 | 0.22865 | (2,5,3,1,1,BU:1.5); Emissions from storage. Calculated based on average losses and gas composition | 0
natural gas, production RU, at long-distance pipeline | 1 | NL | cubic meter | natural gas::transport | production | 0 | 1
natural gas, at production | 1.0001 | RU | cubic meter | natural gas::production | technosphere | 2 | 9.9995e-05 | 0.034483 | (2,1,1,1,1,BU:1.05); Imports via pipeline + losses | 0
natural gas, burned in gas turbine | 0.083592 | RU | megajoule | natural gas::power plants | technosphere | 2 | -2.4818 | 0.24168 | (4,1,5,3,3,BU:1.05); Energy expenditure of seasonal storage | 0
transport, natural gas, offshore pipeline, long distance | 0.9348 | RU | ton kilometer | pipeline::natural gas | technosphere | 2 | -0.067423 | 0.034483 | (2,1,1,1,1,BU:1.05); Average weighted distance is estimated based on trade statistics and pipeline network. | 0
transport, natural gas, onshore pipeline, long distance | 2.7588 | RU | ton kilometer | pipeline::natural gas | technosphere | 2 | 1.0148 | 0.034483 | (2,1,1,1,1,BU:1.05); Average weighted distance is estimated based on trade statistics and pipeline network. | 0
Activity | natural gas, production RU, at long-distance pipeline
code | 7ca99728d629f5e7490cfef0137a82c9
comment | In 2019 100% of the imported Russian natural gas to DE was imported by pipeline and 0% as LNG. An average distance of 4860 km is estimated for the pipeline export from Russian Federation, of which are 410 km offshore pipeline. The estimated shipping distance for LNG are 11700 km. This dataset describes the transport needed for an average export of Russian natural gas. Gas losses and emissions during seasonal storage are included. Location: The data for storage emissions are based on global data. The amount of gas stored is a rough estimate based on European data. The average weighted transport distance is based on the trade movements 2019. Technology: The distance is an European average based on the European long-distance pipeline network and LNG shipping routes. Time period: Transport modes investigated for 2019. Sampling: Literature. Online calculators for distances. Extrapolations: none Uncertainty: none
filename | ESU-2021-XML-LCIoilandgas\EcoSpold-oil¬gas-transport-2020-v2.0-pipeline-to DE-from RU.xml
location | DE
production amount | 1
reference product | natural gas, production RU, at long-distance pipeline
type | process
unit | cubic meter
Exchanges
name | amount | location | unit | categories | type | uncertainty type | loc | scale | comment | negative
Butane | 6.3521e-07 |  | kilogram | air::non-urban air or from high stacks | biosphere | 2 | -14.2693 | 0.22865 | (2,5,3,1,1,BU:1.5); Emissions from storage. Calculated based on average losses and gas composition | 0
Carbon dioxide, fossil | 2.293e-06 |  | kilogram | air::non-urban air or from high stacks | biosphere | 2 | -12.9856 | 0.10848 | (2,5,3,1,1,BU:1.05); Emissions from storage. Calculated based on average losses and gas composition | 0
Ethane | 5.4904e-06 |  | kilogram | air::non-urban air or from high stacks | biosphere | 2 | -12.1125 | 0.22865 | (2,5,3,1,1,BU:1.5); Emissions from storage. Calculated based on average losses and gas composition | 0
Mercury | 1e-12 |  | kilogram | air::non-urban air or from high stacks | biosphere | 2 | -27.631 | 0.81163 | (2,5,3,1,1,BU:5); Emissions from storage. Calculated based on average losses and gas composition | 0
Methane, fossil | 6.6287e-05 |  | kilogram | air::non-urban air or from high stacks | biosphere | 2 | -9.6215 | 0.22865 | (2,5,3,1,1,BU:1.5); Emissions from storage. Calculated based on average losses and gas composition | 0
NMVOC, non-methane volatile organic compounds, unspecified origin | 4.5738e-08 |  | kilogram | air::non-urban air or from high stacks | biosphere | 2 | -16.9003 | 0.22865 | (2,5,3,1,1,BU:1.5); Emissions from storage. Calculated based on average losses and gas composition | 0
Propane | 1.2353e-06 |  | kilogram | air::non-urban air or from high stacks | biosphere | 2 | -13.6042 | 0.22865 | (2,5,3,1,1,BU:1.5); Emissions from storage. Calculated based on average losses and gas composition | 0
natural gas, production RU, at long-distance pipeline | 1 | DE | cubic meter | natural gas::transport | production | 0 | 1
natural gas, at production | 1.0001 | RU | cubic meter | natural gas::production | technosphere | 2 | 9.9995e-05 | 0.034483 | (2,1,1,1,1,BU:1.05); Imports via pipeline + losses | 0
natural gas, burned in gas turbine | 0.083592 | RU | megajoule | natural gas::power plants | technosphere | 2 | -2.4818 | 0.24168 | (4,1,5,3,3,BU:1.05); Energy expenditure of seasonal storage | 0
transport, natural gas, offshore pipeline, long distance | 0.3116 | RU | ton kilometer | pipeline::natural gas | technosphere | 2 | -1.166 | 0.034483 | (2,1,1,1,1,BU:1.05); Average weighted distance is estimated based on trade statistics and pipeline network. | 0
transport, natural gas, onshore pipeline, long distance | 3.382 | RU | ton kilometer | pipeline::natural gas | technosphere | 2 | 1.2185 | 0.034483 | (2,1,1,1,1,BU:1.05); Average weighted distance is estimated based on trade statistics and pipeline network. | 0
Activity | natural gas, production RU, at long-distance pipeline
code | a2dd139b91ca01c5f123067f8fa987f5
comment | In 2019 90% of the imported Russian natural gas to RER was imported by pipeline and 10% as LNG. An average distance of 4300 km is estimated for the pipeline export from Russian Federation, of which are 410 km offshore pipeline. The estimated shipping distance for LNG are 11700 km. This dataset describes the transport needed for an average export of Russian natural gas. Gas losses and emissions during seasonal storage are included. Location: The data for storage emissions are based on global data. The amount of gas stored is a rough estimate based on European data. The average weighted transport distance is based on the trade movements 2019. Technology: The distance is an European average based on the European long-distance pipeline network and LNG shipping routes. Time period: Transport modes investigated for 2019. Sampling: Literature. Online calculators for distances. Extrapolations: none Uncertainty: none
filename | ESU-2021-XML-LCIoilandgas\EcoSpold-oil¬gas-transport-2020-v2.0-pipeline-to RER-from RU.xml
location | RER
production amount | 1
reference product | natural gas, production RU, at long-distance pipeline
type | process
unit | cubic meter
Exchanges
name | amount | location | unit | categories | type | uncertainty type | loc | scale | comment | negative
Butane | 6.3521e-07 |  | kilogram | air::non-urban air or from high stacks | biosphere | 2 | -14.2693 | 0.22865 | (2,5,3,1,1,BU:1.5); Emissions from storage. Calculated based on average losses and gas composition | 0
Carbon dioxide, fossil | 2.293e-06 |  | kilogram | air::non-urban air or from high stacks | biosphere | 2 | -12.9856 | 0.10848 | (2,5,3,1,1,BU:1.05); Emissions from storage. Calculated based on average losses and gas composition | 0
Ethane | 5.4904e-06 |  | kilogram | air::non-urban air or from high stacks | biosphere | 2 | -12.1125 | 0.22865 | (2,5,3,1,1,BU:1.5); Emissions from storage. Calculated based on average losses and gas composition | 0
Mercury | 1e-12 |  | kilogram | air::non-urban air or from high stacks | biosphere | 2 | -27.631 | 0.81163 | (2,5,3,1,1,BU:5); Emissions from storage. Calculated based on average losses and gas composition | 0
Methane, fossil | 6.6287e-05 |  | kilogram | air::non-urban air or from high stacks | biosphere | 2 | -9.6215 | 0.22865 | (2,5,3,1,1,BU:1.5); Emissions from storage. Calculated based on average losses and gas composition | 0
NMVOC, non-methane volatile organic compounds, unspecified origin | 4.5738e-08 |  | kilogram | air::non-urban air or from high stacks | biosphere | 2 | -16.9003 | 0.22865 | (2,5,3,1,1,BU:1.5); Emissions from storage. Calculated based on average losses and gas composition | 0
Propane | 1.2353e-06 |  | kilogram | air::non-urban air or from high stacks | biosphere | 2 | -13.6042 | 0.22865 | (2,5,3,1,1,BU:1.5); Emissions from storage. Calculated based on average losses and gas composition | 0
natural gas, production RU, at long-distance pipeline | 1 | RER | cubic meter | natural gas::transport | production | 0 | 1
natural gas, at production | 0.90009 | RU | cubic meter | natural gas::production | technosphere | 2 | -0.10526 | 0.034483 | (2,1,1,1,1,BU:1.05); Imports via pipeline + losses | 0
natural gas, burned in gas turbine | 0.083592 | RU | megajoule | natural gas::power plants | technosphere | 2 | -2.4818 | 0.24168 | (4,1,5,3,3,BU:1.05); Energy expenditure of seasonal storage | 0
natural gas, production RU, at evaporation plant | 0.10001 | RER | cubic meter | natural gas::transport | technosphere | 2 | -2.3025 | 0.034483 | (2,1,1,1,1,BU:1.05); Imports via LNG | 0
transport, natural gas, offshore pipeline, long distance | 0.3116 | RU | ton kilometer | pipeline::natural gas | technosphere | 2 | -1.166 | 0.034483 | (2,1,1,1,1,BU:1.05); Average weighted distance is estimated based on trade statistics and pipeline network. | 0
transport, natural gas, onshore pipeline, long distance | 2.9564 | RU | ton kilometer | pipeline::natural gas | technosphere | 2 | 1.084 | 0.034483 | (2,1,1,1,1,BU:1.05); Average weighted distance is estimated based on trade statistics and pipeline network. | 0
Activity | natural gas, production US, at evaporation plant
code | 20859f18744874e8fa6df09aa9829cdf
comment | The process is normalized on the gaseous form of gas. This dataset describes the gasification of American natural gas in a European evaporation plant. Location: Global data for energy requirements combined with country-specific natural gas characteristics. Technology: European technology average. Time period: Data on energy use for the liquefaction stems of a review of common technologies from 2017 and 2019. Sampling: Literature. Extrapolations: none Uncertainty: none
filename | ESU-2021-XML-LCIoilandgas\EcoSpold-oil¬gas-transport-2020-v2.0-LNG-US.xml
location | RER
production amount | 1
reference product | natural gas, production US, at evaporation plant
type | process
unit | cubic meter
Exchanges
name | amount | location | unit | categories | type | uncertainty type | loc | scale | comment | negative
Methane, fossil | 0.00035 |  | kilogram | air::non-urban air or from high stacks | biosphere | 2 | -7.9576 | 0.22865 | (4,3,3,1,1,BU:1.5); Based on data from IMO (2015) and Sternersen (2017) | 0
Water | 6.42 |  | cubic meter | water::ocean | biosphere | 2 | 6.42 | 0.26154 | (4,5,3,3,3,BU:1.5); Environmental report of Greek site | 0
Water, salt, ocean | 6.42 |  | cubic meter | natural resource::in water | biosphere | 2 | 1.8594 | 0.16702 | (4,5,3,3,3,BU:1.05); Environmental report of Greek site | 0
natural gas, production US, at evaporation plant | 1 | RER | cubic meter | natural gas::transport | production | 0 | 1
market for natural gas processing plant | 7.89e-13 | GLO | unit |  | technosphere | 2 | -27.868 | 0.59508 | (5,3,3,3,3,BU:3); Estimate for Europe | 0
market for sodium hypochlorite, without water, in 15% solution state | 0.0336 | RER | kilogram |  | technosphere | 2 | -3.3932 | 0.16702 | (4,5,3,3,3,BU:1.05); Environmental report of Greek site | 0
natural gas, burned in gas turbine | 0.25561 | US | megajoule | natural gas::power plants | technosphere | 2 | -1.3641 | 0.13157 | (4,1,1,3,3,BU:1.05); Based on technology average | 0
natural gas, liquefied, at freight ship | 1 | US | cubic meter | natural gas::production | technosphere | 2 | 0 | 0.024395 | (1,1,1,1,1,BU:1.05); | 0
Activity | natural gas, production US, at long-distance pipeline
code | 35789c1beaabd2cb03b53aadc2c43a96
comment | In 2019 0% of the imported American natural gas to IT was imported by pipeline and 100% as LNG. An average distance of 0 km is estimated for the pipeline export from United States, of which are 0 km offshore pipeline. The estimated shipping distance for LNG are 11700 km. This dataset describes the transport needed for an average export of American natural gas. Gas losses and emissions during seasonal storage are included. Location: The data for storage emissions are based on global data. The amount of gas stored is a rough estimate based on European data. The average weighted transport distance is based on the trade movements 2019. Technology: The distance is an European average based on the European long-distance pipeline network and LNG shipping routes. Time period: Transport modes investigated for 2019. Sampling: Literature. Online calculators for distances. Extrapolations: none Uncertainty: none
filename | ESU-2021-XML-LCIoilandgas\EcoSpold-oil¬gas-transport-2020-v2.0-pipeline-to IT-from US.xml
location | IT
production amount | 1
reference product | natural gas, production US, at long-distance pipeline
type | process
unit | cubic meter
Exchanges
name | amount | location | unit | categories | type | uncertainty type | loc | scale | comment | negative
Butane | 6.3521e-07 |  | kilogram | air::non-urban air or from high stacks | biosphere | 2 | -14.2693 | 0.22865 | (2,5,3,1,1,BU:1.5); Emissions from storage. Calculated based on average losses and gas composition | 0
Carbon dioxide, fossil | 2.293e-06 |  | kilogram | air::non-urban air or from high stacks | biosphere | 2 | -12.9856 | 0.10848 | (2,5,3,1,1,BU:1.05); Emissions from storage. Calculated based on average losses and gas composition | 0
Ethane | 5.4904e-06 |  | kilogram | air::non-urban air or from high stacks | biosphere | 2 | -12.1125 | 0.22865 | (2,5,3,1,1,BU:1.5); Emissions from storage. Calculated based on average losses and gas composition | 0
Mercury | 1e-12 |  | kilogram | air::non-urban air or from high stacks | biosphere | 2 | -27.631 | 0.81163 | (2,5,3,1,1,BU:5); Emissions from storage. Calculated based on average losses and gas composition | 0
Methane, fossil | 6.6287e-05 |  | kilogram | air::non-urban air or from high stacks | biosphere | 2 | -9.6215 | 0.22865 | (2,5,3,1,1,BU:1.5); Emissions from storage. Calculated based on average losses and gas composition | 0
NMVOC, non-methane volatile organic compounds, unspecified origin | 4.5738e-08 |  | kilogram | air::non-urban air or from high stacks | biosphere | 2 | -16.9003 | 0.22865 | (2,5,3,1,1,BU:1.5); Emissions from storage. Calculated based on average losses and gas composition | 0
Propane | 1.2353e-06 |  | kilogram | air::non-urban air or from high stacks | biosphere | 2 | -13.6042 | 0.22865 | (2,5,3,1,1,BU:1.5); Emissions from storage. Calculated based on average losses and gas composition | 0
natural gas, production US, at long-distance pipeline | 1 | IT | cubic meter | natural gas::transport | production | 0 | 1
natural gas, burned in gas turbine | 0.083592 | US | megajoule | natural gas::power plants | technosphere | 2 | -2.4818 | 0.24168 | (4,1,5,3,3,BU:1.05); Energy expenditure of seasonal storage | 0
natural gas, production US, at evaporation plant | 1.0001 | RER | cubic meter | natural gas::transport | technosphere | 2 | 9.9995e-05 | 0.034483 | (2,1,1,1,1,BU:1.05); Imports via LNG | 0
Activity | natural gas, production US, at long-distance pipeline
code | 4e7f203eced8dfe5c4ba353bff5080b0
comment | In 2019 0% of the imported American natural gas to RER was imported by pipeline and 100% as LNG. An average distance of 0 km is estimated for the pipeline export from United States, of which are 0 km offshore pipeline. The estimated shipping distance for LNG are 11700 km. This dataset describes the transport needed for an average export of American natural gas. Gas losses and emissions during seasonal storage are included. Location: The data for storage emissions are based on global data. The amount of gas stored is a rough estimate based on European data. The average weighted transport distance is based on the trade movements 2019. Technology: The distance is an European average based on the European long-distance pipeline network and LNG shipping routes. Time period: Transport modes investigated for 2019. Sampling: Literature. Online calculators for distances. Extrapolations: none Uncertainty: none
filename | ESU-2021-XML-LCIoilandgas\EcoSpold-oil¬gas-transport-2020-v2.0-pipeline-to RER-from US.xml
location | RER
production amount | 1
reference product | natural gas, production US, at long-distance pipeline
type | process
unit | cubic meter
Exchanges
name | amount | location | unit | categories | type | uncertainty type | loc | scale | comment | negative
Butane | 6.3521e-07 |  | kilogram | air::non-urban air or from high stacks | biosphere | 2 | -14.2693 | 0.22865 | (2,5,3,1,1,BU:1.5); Emissions from storage. Calculated based on average losses and gas composition | 0
Carbon dioxide, fossil | 2.293e-06 |  | kilogram | air::non-urban air or from high stacks | biosphere | 2 | -12.9856 | 0.10848 | (2,5,3,1,1,BU:1.05); Emissions from storage. Calculated based on average losses and gas composition | 0
Ethane | 5.4904e-06 |  | kilogram | air::non-urban air or from high stacks | biosphere | 2 | -12.1125 | 0.22865 | (2,5,3,1,1,BU:1.5); Emissions from storage. Calculated based on average losses and gas composition | 0
Mercury | 1e-12 |  | kilogram | air::non-urban air or from high stacks | biosphere | 2 | -27.631 | 0.81163 | (2,5,3,1,1,BU:5); Emissions from storage. Calculated based on average losses and gas composition | 0
Methane, fossil | 6.6287e-05 |  | kilogram | air::non-urban air or from high stacks | biosphere | 2 | -9.6215 | 0.22865 | (2,5,3,1,1,BU:1.5); Emissions from storage. Calculated based on average losses and gas composition | 0
NMVOC, non-methane volatile organic compounds, unspecified origin | 4.5738e-08 |  | kilogram | air::non-urban air or from high stacks | biosphere | 2 | -16.9003 | 0.22865 | (2,5,3,1,1,BU:1.5); Emissions from storage. Calculated based on average losses and gas composition | 0
Propane | 1.2353e-06 |  | kilogram | air::non-urban air or from high stacks | biosphere | 2 | -13.6042 | 0.22865 | (2,5,3,1,1,BU:1.5); Emissions from storage. Calculated based on average losses and gas composition | 0
natural gas, production US, at long-distance pipeline | 1 | RER | cubic meter | natural gas::transport | production | 0 | 1
natural gas, burned in gas turbine | 0.083592 | US | megajoule | natural gas::power plants | technosphere | 2 | -2.4818 | 0.24168 | (4,1,5,3,3,BU:1.05); Energy expenditure of seasonal storage | 0
natural gas, production US, at evaporation plant | 1.0001 | RER | cubic meter | natural gas::transport | technosphere | 2 | 9.9995e-05 | 0.034483 | (2,1,1,1,1,BU:1.05); Imports via LNG | 0
Activity | natural gas, production US, at long-distance pipeline
code | cf57d4c331420b5a23f246de4c982968
comment | In 2019 0% of the imported American natural gas to FR was imported by pipeline and 100% as LNG. An average distance of 0 km is estimated for the pipeline export from United States, of which are 0 km offshore pipeline. The estimated shipping distance for LNG are 11700 km. This dataset describes the transport needed for an average export of American natural gas. Gas losses and emissions during seasonal storage are included. Location: The data for storage emissions are based on global data. The amount of gas stored is a rough estimate based on European data. The average weighted transport distance is based on the trade movements 2019. Technology: The distance is an European average based on the European long-distance pipeline network and LNG shipping routes. Time period: Transport modes investigated for 2019. Sampling: Literature. Online calculators for distances. Extrapolations: none Uncertainty: none
filename | ESU-2021-XML-LCIoilandgas\EcoSpold-oil¬gas-transport-2020-v2.0-pipeline-to FR-from US.xml
location | FR
production amount | 1
reference product | natural gas, production US, at long-distance pipeline
type | process
unit | cubic meter
Exchanges
name | amount | location | unit | categories | type | uncertainty type | loc | scale | comment | negative
Butane | 6.3521e-07 |  | kilogram | air::non-urban air or from high stacks | biosphere | 2 | -14.2693 | 0.22865 | (2,5,3,1,1,BU:1.5); Emissions from storage. Calculated based on average losses and gas composition | 0
Carbon dioxide, fossil | 2.293e-06 |  | kilogram | air::non-urban air or from high stacks | biosphere | 2 | -12.9856 | 0.10848 | (2,5,3,1,1,BU:1.05); Emissions from storage. Calculated based on average losses and gas composition | 0
Ethane | 5.4904e-06 |  | kilogram | air::non-urban air or from high stacks | biosphere | 2 | -12.1125 | 0.22865 | (2,5,3,1,1,BU:1.5); Emissions from storage. Calculated based on average losses and gas composition | 0
Mercury | 1e-12 |  | kilogram | air::non-urban air or from high stacks | biosphere | 2 | -27.631 | 0.81163 | (2,5,3,1,1,BU:5); Emissions from storage. Calculated based on average losses and gas composition | 0
Methane, fossil | 6.6287e-05 |  | kilogram | air::non-urban air or from high stacks | biosphere | 2 | -9.6215 | 0.22865 | (2,5,3,1,1,BU:1.5); Emissions from storage. Calculated based on average losses and gas composition | 0
NMVOC, non-methane volatile organic compounds, unspecified origin | 4.5738e-08 |  | kilogram | air::non-urban air or from high stacks | biosphere | 2 | -16.9003 | 0.22865 | (2,5,3,1,1,BU:1.5); Emissions from storage. Calculated based on average losses and gas composition | 0
Propane | 1.2353e-06 |  | kilogram | air::non-urban air or from high stacks | biosphere | 2 | -13.6042 | 0.22865 | (2,5,3,1,1,BU:1.5); Emissions from storage. Calculated based on average losses and gas composition | 0
natural gas, production US, at long-distance pipeline | 1 | FR | cubic meter | natural gas::transport | production | 0 | 1
natural gas, burned in gas turbine | 0.083592 | US | megajoule | natural gas::power plants | technosphere | 2 | -2.4818 | 0.24168 | (4,1,5,3,3,BU:1.05); Energy expenditure of seasonal storage | 0
natural gas, production US, at evaporation plant | 1.0001 | RER | cubic meter | natural gas::transport | technosphere | 2 | 9.9995e-05 | 0.034483 | (2,1,1,1,1,BU:1.05); Imports via LNG | 0
Activity | natural gas, sour, burned in production flare
code | 103585f3604b80e8e38acd88f4fdb2ea
comment | CO2 and CO emissions from a global model, other emissions based on data for NO and own estimations. Emissions of (sour) gas flaring. Excluded are SO2-, Nox- and CH4-emissions. They need to be assessed separately Location: Global average. Technology: Burning of natural gas in production flare. Time period: Time of estimation. Production volume: Total flaring (sweet+sour) ~150 billion m3 of natural gas in 2019 Sampling: Literature. Extrapolations: From country data to global situation. Uncertainty: none
filename | ESU-2021-XML-LCIoilandgas\EcoSpold-crude-gas exploration and extraction-2020-v3.0._X-Ex Flare.xml
location | GLO
production amount | 1
reference product | natural gas, sour, burned in production flare
type | process
unit | cubic meter
Exchanges
name | amount | location | unit | categories | type | uncertainty type | loc | scale | comment | negative
Carbon dioxide, fossil | 2.4496 |  | kilogram | air::non-urban air or from high stacks | biosphere | 2 | 0.89592 | 0.10941 | (2,2,3,3,3,BU:1.05); Faist 2007, in ecoinvent v3.6, Allocation, cut-off (2019) | 0
Carbon monoxide, fossil | 0.001 |  | kilogram | air::non-urban air or from high stacks | biosphere | 2 | -6.9078 | 0.81176 | (2,2,3,3,3,BU:5); Standard emission factor (EFDB 2011) | 0
Dinitrogen monoxide | 2e-05 |  | kilogram | air::non-urban air or from high stacks | biosphere | 2 | -10.8198 | 0.24189 | (2,2,4,3,3,BU:1.5); Standard emission factor (EFDB 2011) | 0
Gas, natural, in ground | 1 |  | cubic meter | natural resource::in ground | biosphere | 2 | 0 | 0.024395 | (1,1,1,1,1,BU:1.05); | 0
Heat, waste | 36 |  | megajoule | air::non-urban air or from high stacks | biosphere | 2 | 3.5835 | 0.026344 | (1,2,1,1,1,BU:1.05); Lower heating value according to BP 2020 | 0
Mercury | 2e-07 |  | kilogram | air::non-urban air or from high stacks | biosphere | 2 | -15.4249 | 0.81546 | (2,2,4,3,3,BU:5); Estimation, average value (Schori 2012) | 0
Methane, fossil | 0.00025072 |  | kilogram | air::non-urban air or from high stacks | biosphere | 2 | -8.2912 | 0.50398 | (5,5,5,5,5,BU:1.5); Faist 2007, in ecoinvent v3.6, Allocation, cut-off (2019) | 0
NMVOC, non-methane volatile organic compounds, unspecified origin | 2.9784e-05 |  | kilogram | air::non-urban air or from high stacks | biosphere | 2 | -10.4215 | 0.24189 | (2,2,4,3,3,BU:1.5); Faist 2007, in ecoinvent v3.6, Allocation, cut-off (2019) | 0
Nitrogen oxides | 0.012122 |  | kilogram | air::non-urban air or from high stacks | biosphere | 2 | -4.4127 | 0.50398 | (5,5,5,5,5,BU:1.5); Excluded. Country-specific overall-emissions need to be assessed separately | 0
Particulates, < 2.5 um | 0.00054 |  | kilogram | air::urban air close to ground | biosphere | 2 | -7.5239 | 0.59325 | (2,2,5,3,3,BU:3); Estimation for refinery flare from (Jungbluth 2003) | 0
Radon-222 | 0.4 |  | kilo Becquerel | air::non-urban air or from high stacks | biosphere | 2 | -0.91629 | 0.56493 | (2,2,4,3,3,BU:3); Estimation, average value (Schori 2012) | 0
Sulfur dioxide | 0.17482 |  | kilogram | air::non-urban air or from high stacks | biosphere | 2 | -1.744 | 0.46205 | (5,5,5,5,5,BU:1.05); Excluded. Country-specific overall-emissions need to be assessed separately | 0
natural gas, sour, burned in production flare | 1 | GLO | cubic meter | natural gas::production | production | 0 | 1
Activity | natural gas, sweet, burned in production flare
code | d29a4578fcfdec0c4325634ca47987e9
comment | CO2 and CO emissions from a global model, other emissions based on data for NO and own estimations. Emissions of (sweet) gas flaring. Excluded are SO2-, Nox- and CH4-emissions. They need to be assessed separately Location: Global average. Technology: Burning of natural gas in production flare. Time period: Time of estimation. Production volume: Total flaring (sweet+sour) ~150 billion m3 of natural gas in 2019 Sampling: Literature. Extrapolations: From country data to global situation. Uncertainty: none
filename | ESU-2021-XML-LCIoilandgas\EcoSpold-crude-gas exploration and extraction-2020-v3.0._X-Ex Flare.xml
location | GLO
production amount | 1
reference product | natural gas, sweet, burned in production flare
type | process
unit | cubic meter
Exchanges
name | amount | location | unit | categories | type | uncertainty type | loc | scale | comment | negative
Carbon dioxide, fossil | 2.4496 |  | kilogram | air::non-urban air or from high stacks | biosphere | 2 | 0.89592 | 0.10941 | (2,2,3,3,3,BU:1.05); Faist 2007, in ecoinvent v3.6, Allocation, cut-off (2019) | 0
Carbon monoxide, fossil | 0.001 |  | kilogram | air::non-urban air or from high stacks | biosphere | 2 | -6.9078 | 0.81176 | (2,2,3,3,3,BU:5); Standard emission factor (EFDB 2011) | 0
Dinitrogen monoxide | 2e-05 |  | kilogram | air::non-urban air or from high stacks | biosphere | 2 | -10.8198 | 0.24189 | (2,2,4,3,3,BU:1.5); Standard emission factor (EFDB 2011) | 0
Gas, natural, in ground | 1 |  | cubic meter | natural resource::in ground | biosphere | 2 | 0 | 0.024395 | (1,1,1,1,1,BU:1.05); | 0
Heat, waste | 36 |  | megajoule | air::non-urban air or from high stacks | biosphere | 2 | 3.5835 | 0.026344 | (1,2,1,1,1,BU:1.05); Lower heating value according to BP 2020 | 0
Mercury | 2e-07 |  | kilogram | air::non-urban air or from high stacks | biosphere | 2 | -15.4249 | 0.81546 | (2,2,4,3,3,BU:5); Estimation, average value (Schori 2012) | 0
NMVOC, non-methane volatile organic compounds, unspecified origin | 2.9784e-05 |  | kilogram | air::non-urban air or from high stacks | biosphere | 2 | -10.4215 | 0.24189 | (2,2,4,3,3,BU:1.5); Faist 2007, in ecoinvent v3.6, Allocation, cut-off (2019) | 0
Particulates, < 2.5 um | 0.00054 |  | kilogram | air::urban air close to ground | biosphere | 2 | -7.5239 | 0.59325 | (2,2,5,3,3,BU:3); Estimation for refinery flare from (Jungbluth 2003) | 0
Radon-222 | 0.4 |  | kilo Becquerel | air::non-urban air or from high stacks | biosphere | 2 | -0.91629 | 0.56493 | (2,2,4,3,3,BU:3); Estimation, average value (Schori 2012) | 0
natural gas, sweet, burned in production flare | 1 | GLO | cubic meter | natural gas::production | production | 0 | 1
Activity | natural gas, vented
code | 63ab70d0f7f2edad7d02f2d914f52411
comment | Estimation based on average composition of gas. Emissions due to the venting of natural gas during crude oil production. Location: Global average. Technology: Gas venting during oil and gas exploration. Time period: Time of estimation. Production volume: Not known. Sampling: Literature. Extrapolations: From single data to global situation. Uncertainty: none
filename | ESU-2021-XML-LCIoilandgas\EcoSpold-crude-gas exploration and extraction-2020-v3.0._X-Venting.xml
location | GLO
production amount | 1
reference product | natural gas, vented
type | process
unit | cubic meter
Exchanges
name | amount | location | unit | categories | type | uncertainty type | loc | scale | comment | negative
Carbon dioxide, fossil | 0.014 |  | kilogram | air | biosphere | 2 | -4.2687 | 0.21132 | (3,3,5,3,1,BU:1.05); Literature | 0
Gas, natural, in ground | 1 |  | cubic meter | natural resource::in ground | biosphere | 2 | 0 | 0.21132 | (3,3,5,3,1,BU:1.05); Calculation | 0
Helium | 0.001 |  | kilogram | air | biosphere | 2 | -6.9078 | 0.29183 | (3,3,5,3,1,BU:1.5); Literature | 0
Mercury | 1.5e-08 |  | kilogram | air | biosphere | 2 | -18.0152 | 0.83165 | (3,3,5,3,1,BU:5); Literature | 0
Methane, fossil | 0.585 |  | kilogram | air | biosphere | 2 | -0.53614 | 0.29183 | (3,3,5,3,1,BU:1.5); Literature | 0
NMVOC, non-methane volatile organic compounds, unspecified origin | 0.271 |  | kilogram | air | biosphere | 2 | -1.3056 | 0.29183 | (3,3,5,3,1,BU:1.5); Literature | 0
Radon-222 | 0.1 |  | kilo Becquerel | air | biosphere | 2 | -2.3026 | 0.58805 | (3,3,5,3,1,BU:3); Literature | 0
natural gas, vented | 1 | GLO | cubic meter | oil::production | production | 0 | 1
Activity | plant onshore, natural gas, production
code | 32bd9553d05aeed26bd867f217c59c56
comment | Construction and dismantling of an onshore production field with 100 wells. Life time 20 years. Materials for construction, energy use for construction. Land use and transformation. Wells are not included and are considered separately. Manufacturing of facilities partly not included. Location: Data for fields in RU, US and multinational companies. Technology: Onshore crude oil production in the Northern hemisphere. Time period: Data for materials and land use based on information from 1990. Data for energy and material uses during construction from 2007. New assumption for life time. Production volume: Unknown. Sampling: Publication in environmental reports and other literature. Extrapolations: Applied on all onshore operations. Data vary considerably depending on infrastructure necessary to access the place. No data for Middle East. Uncertainty: none
filename | ESU-2021-XML-LCIoilandgas\EcoSpold-crude-gas exploration and extraction-2020-v3.0._X-Ex-gas-infra-on.xml
location | GLO
production amount | 1
reference product | plant onshore, natural gas, production
type | process
unit | unit
Exchanges
name | amount | location | unit | categories | type | uncertainty type | loc | scale | comment | negative
Heat, waste | 2970000 |  | megajoule | air::urban air close to ground | biosphere | 2 | 14.9041 | 0.12577 | (3,4,3,3,3,BU:1.05); Schori 2012 | 0
Occupation, industrial area | 150000 |  | square meter-year | natural resource::land | biosphere | 2 | 11.9184 | 0.2325 | (3,4,1,3,3,BU:1.5); Adjusted life time 20a according to Oklahoma Watch 2018 | 0
Transformation, from forest, unspecified | 7500 |  | square meter | natural resource::land | biosphere | 2 | 8.9227 | 0.36789 | (3,4,3,3,3,BU:2); Area according to Schori 2012 | 0
Transformation, to mineral extraction site | 7500 |  | square meter | natural resource::land | biosphere | 2 | 8.9227 | 0.36789 | (3,4,3,3,3,BU:2); Area according to Schori 2012 | 0
plant onshore, natural gas, production | 1 | GLO | unit | natural gas::production | production | 0 | 1
market for diesel, burned in building machine | 1500000 | GLO | megajoule |  | technosphere | 2 | 14.221 | 0.14783 | (4,4,3,3,3,BU:1.05); Schori 2012 | 0
market for reinforcing steel | 1500000 | GLO | kilogram |  | technosphere | 2 | 14.221 | 0.14783 | (4,4,3,3,3,BU:1.05); Schori 2012 | 0
market for transport, freight train | 300000 | Europe without Switzerland | ton kilometer |  | technosphere | 2 | 12.6115 | 0.51126 | (4,5,3,5,5,BU:2); Standard distance 600km | 0
market for transport, freight, lorry 16-32 metric ton, EURO5 | 150000 | RER | ton kilometer |  | technosphere | 2 | 11.9184 | 0.51126 | (4,5,3,5,5,BU:2); Estimation 500km | 0
market group for electricity, medium voltage | 825000 | GLO | kilowatt hour |  | technosphere | 2 | 13.6231 | 0.14783 | (4,4,3,3,3,BU:1.05); Schori 2012 | 0
Activity | platform, crude oil, offshore
code | bb74c2587f8084dab963be1ac1037249
comment | Construction and dismantling of an offshore production platform with a weight of 2500t. Life time 15 years. Materials for construction, energy use for erection. Land use and transformation. Disposal of the platform after use. Wells are not included and are considered separately. Manufacturing of facilities partly not included. Location: Type of platform used in the North Sea. Technology: Mix of 80% steel and 20% concrete platforms. Time period: Data for materials based on information from 1990. New data for energy and material uses during construction. Production volume: In 1998 there were 263 production platforms in use in the North Sea. Sampling: Publication in environmental reports and other literature. Extrapolations: Applied on all offshore operations. There might be differences depending on depth of sea. Uncertainty: none
filename | ESU-2021-XML-LCIoilandgas\EcoSpold-crude-gas exploration and extraction-2020-v3.0-platform.xml
location | OCE
production amount | 1
reference product | platform, crude oil, offshore
type | process
unit | unit
Exchanges
name | amount | location | unit | categories | type | uncertainty type | loc | scale | comment | negative
Aluminium | 115940 |  | kilogram | water::ocean | biosphere | 2 | 11.6608 | 0.85912 | (5,5,5,1,1,BU:5); Estimation 85% utilisation of anode | 0
Copper, ion | 7.344 |  | kilogram | water::ocean | biosphere | 2 | 1.9939 | 0.6263 | (5,5,5,1,1,BU:3); Estimation 85% utilisation of anode | 0
Heat, waste | 33033000 |  | megajoule | air::urban air close to ground | biosphere | 2 | 17.313 | 0.30199 | (5,5,5,3,1,BU:1.05); Calculation | 0
Iron, ion | 146.88 |  | kilogram | water::ocean | biosphere | 2 | 4.9896 | 0.85912 | (5,5,5,1,1,BU:5); Estimation 85% utilisation of anode | 0
Occupation, industrial area | 45000 |  | square meter-year | natural resource::land | biosphere | 2 | 10.7144 | 0.35451 | (5,4,5,3,1,BU:1.5); Life time 15a | 0
Occupation, industrial area | 15015 |  | square meter-year | natural resource::land | biosphere | 2 | 9.6168 | 0.35451 | (5,4,5,3,1,BU:1.5); Life time 15a | 0
Silicon | 183.6 |  | kilogram | water::ocean | biosphere | 2 | 5.2128 | 0.85912 | (5,5,5,1,1,BU:5); Estimation 85% utilisation of anode | 0
Titanium, ion | 30.6 |  | kilogram | water::ocean | biosphere | 2 | 3.421 | 0.85912 | (5,5,5,1,1,BU:5); Estimation 85% utilisation of anode | 0
Transformation, from seabed, unspecified | 3000 |  | square meter | natural resource::land | biosphere | 2 | 8.0064 | 0.45241 | (5,4,5,3,1,BU:2); Literature | 0
Transformation, from unspecified | 1001 |  | square meter | natural resource::land | biosphere | 2 | 6.9088 | 0.45241 | (5,4,5,3,1,BU:2); Literature | 0
Transformation, to industrial area | 3000 |  | square meter | natural resource::land | biosphere | 2 | 8.0064 | 0.45241 | (5,4,5,3,1,BU:2); Literature | 0
Transformation, to industrial area | 1001 |  | square meter | natural resource::land | biosphere | 2 | 6.9088 | 0.45241 | (5,4,5,3,1,BU:2); Literature | 0
Water, unspecified natural origin | 111.11 |  | cubic meter | natural resource::in water | biosphere | 2 | 4.7105 | 0.20589 | (1,3,5,3,1,BU:1.05); Environmental report | 0
Zinc, ion | 6120 |  | kilogram | water::ocean | biosphere | 2 | 8.7193 | 0.85912 | (5,5,5,1,1,BU:5); Estimation 85% utilisation of anode | 0
platform, crude oil, offshore | 1 | OCE | unit | oil::production | production | 0 | 1
market for aluminium, cast alloy | 136400 | GLO | kilogram |  | technosphere | 2 | 11.8233 | 1.19 | (5,5,5,1,1,BU:10); Estimation for aluminium anode, basic uncertainity estimated = 10 | 0
market for cast iron | 172.8 | GLO | kilogram |  | technosphere | 2 | 5.1521 | 1.19 | (5,5,5,1,1,BU:10); Estimation for aluminium anode, basic uncertainity estimated = 10 | 0
market for concrete, for de-icing salt contact | 614.25 | CH | cubic meter |  | technosphere | 2 | 6.4204 | 0.21132 | (3,3,5,3,1,BU:1.05); Literature | 0
market for copper, cathode | 8.64 | GLO | kilogram |  | technosphere | 2 | 2.1564 | 1.19 | (5,5,5,1,1,BU:10); Estimation for aluminium anode, basic uncertainity estimated = 10 | 0
market for diesel, burned in building machine | 16517000 | GLO | megajoule |  | technosphere | 2 | 16.6199 | 0.20589 | (1,3,5,3,1,BU:1.05); Environmental report, plus 25% for disposal | 0
market for silicon, metallurgical grade | 216 | GLO | kilogram |  | technosphere | 2 | 5.3753 | 1.19 | (5,5,5,1,1,BU:10); Estimation for aluminium anode, basic uncertainity estimated = 10 | 0
market for steel, chromium steel 18/8 | 7507.5 | GLO | kilogram |  | technosphere | 2 | 8.9237 | 0.21132 | (3,3,5,3,1,BU:1.05); Literature | 0
market for steel, low-alloyed | 1141100 | GLO | kilogram |  | technosphere | 2 | 13.9475 | 0.21132 | (3,3,5,3,1,BU:1.05); Literature | 0
market for transport, freight train | 775590 | Europe without Switzerland | ton kilometer |  | technosphere | 2 | 13.5614 | 0.36978 | (4,5,na,na,na,BU:2); Standard distance 600km | 0
market for transport, freight, lorry 16-32 metric ton, EURO5 | 264400 | RER | ton kilometer |  | technosphere | 2 | 12.4852 | 0.36978 | (4,5,na,na,na,BU:2); Standard distance 100km | 0
market for zinc | 7200 | GLO | kilogram |  | technosphere | 2 | 8.8818 | 1.19 | (5,5,5,1,1,BU:10); Estimation for aluminium anode, basic uncertainity estimated = 10 | 0
market group for electricity, medium voltage | 9175800 | ENTSO-E | kilowatt hour |  | technosphere | 2 | 16.0321 | 0.30199 | (5,5,5,3,1,BU:1.05); Estimation, plus 25% for disposal | 0
treatment of hazardous waste, hazardous waste incineration | 47500 | CH | kilogram |  | technosphere | 2 | 10.7685 | 0.20589 | (1,3,5,3,1,BU:1.05); Environmental report | 0
treatment of municipal solid waste, incineration | 52500 | CH | kilogram |  | technosphere | 2 | 10.8686 | 0.20589 | (1,3,5,3,1,BU:1.05); Environmental report | 0
treatment of waste concrete, inert material landfill | 1351400 | CH | kilogram |  | technosphere | 2 | 14.1167 | 0.21132 | (3,3,5,3,1,BU:1.05); Estimation | 0
Activity | production plant crude oil, onshore
code | 22d4e50150921ffded8bcaa7f1e3257e
comment | Construction and dismantling of an onshore production field with 100 wells. Life time 20 years. Materials for construction, energy use for construction. Land use and transformation. Disposal of materials after use. Wells are not included and are considered separately. Manufacturing of facilities partly not included. Location: Data for fields in RU, US and multinational companies. Technology: Onshore crude oil production in the Northern hemisphere. Time period: Data for materials and land use based on information from 1990. Data for energy and material uses during construction from 2007. New assumption for life time. Production volume: Unknown. Sampling: Publication in environmental reports and other literature. Extrapolations: Applied on all onshore operations. Data vary considerably depending on infrastructure necessary to access the place. No data for Middle East. Uncertainty: none
filename | ESU-2021-XML-LCIoilandgas\EcoSpold-crude-gas exploration and extraction-2020-v3.0-plant onshore.xml
location | GLO
production amount | 1
reference product | production plant crude oil, onshore
type | process
unit | unit
Exchanges
name | amount | location | unit | categories | type | uncertainty type | loc | scale | comment | negative
Heat, waste | 13200000 |  | megajoule | air::urban air close to ground | biosphere | 2 | 16.3957 | 0.30199 | (5,5,5,3,1,BU:1.05); Literature | 0
Occupation, industrial area | 2000000 |  | square meter-year | natural resource::land | biosphere | 2 | 14.5087 | 0.21387 | (3,4,1,3,1,BU:1.5); Life time 20a | 0
Transformation, from forest, unspecified | 100000 |  | square meter | natural resource::land | biosphere | 2 | 11.5129 | 0.40726 | (3,4,5,3,1,BU:2); Literature | 0
Transformation, to mineral extraction site | 100000 |  | square meter | natural resource::land | biosphere | 2 | 11.5129 | 0.40726 | (3,4,5,3,1,BU:2); Literature | 0
Water, unspecified natural origin | 82.8 |  | cubic meter | natural resource::in water | biosphere | 2 | 4.4164 | 0.20589 | (1,3,5,3,1,BU:1.05); Environmental report | 0
production plant crude oil, onshore | 1 | GLO | unit | oil::production | production | 0 | 1
market for diesel, burned in building machine | 674780 | GLO | megajoule |  | technosphere | 2 | 13.4221 | 0.20731 | (2,3,5,3,1,BU:1.05); Environmental report | 0
market for reinforcing steel | 720000 | GLO | kilogram |  | technosphere | 2 | 13.487 | 0.21524 | (3,4,5,3,1,BU:1.05); Literature | 0
market for transport, freight train | 144000 | Europe without Switzerland | ton kilometer |  | technosphere | 2 | 11.8776 | 0.43408 | (4,5,5,5,3,BU:2); Standard distance 600km | 0
market for transport, freight, lorry 16-32 metric ton, EURO5 | 360000 | RER | ton kilometer |  | technosphere | 2 | 12.7939 | 0.43408 | (4,5,5,5,3,BU:2); Estimation 500km | 0
market group for electricity, medium voltage | 3666700 | ENTSO-E | kilowatt hour |  | technosphere | 2 | 15.1148 | 0.30572 | (5,4,5,3,3,BU:1.05); Literature | 0
treatment of municipal solid waste, incineration | 720 | CH | kilogram |  | technosphere | 2 | 6.5793 | 0.20589 | (1,3,5,3,1,BU:1.05); Environmental report | 0
Activity | sweet gas, burned in gas turbine, production
code | fb2bbdcdc4fcaca91a9e7bba7ed4f956
comment | Most emissions based on data for NO others based on assumptions. Emissions of (sweet) gas burned in gas turbine. Excluded are SO2-, Nox- and CH4-emissions. They need to be assessed separately Location: Global average. Technology: Burning of natural gas in gas turbine. Time period: Time of estimation. Production volume: Burned on extraction sites (sweet+sour) about 9930 bcm of natural gas in 2019 Sampling: Literature. Extrapolations: From country data to global situation. Uncertainty: none
filename | ESU-2021-XML-LCIoilandgas\EcoSpold-crude-gas exploration and extraction-2020-v3.0._X-Ex gas turbine.xml
location | GLO
production amount | 1
reference product | sweet gas, burned in gas turbine, production
type | process
unit | megajoule
Exchanges
name | amount | location | unit | categories | type | uncertainty type | loc | scale | comment | negative
Carbon dioxide, fossil | 0.0669 |  | kilogram | air::urban air close to ground | biosphere | 0 | 0.0669 |  | (3,3,5,3,3,BU:1.05); environmental report for Norway
Carbon monoxide, fossil | 0.000139 |  | kilogram | air::urban air close to ground | biosphere | 2 | -8.881 | 0.83663 | (3,3,5,3,3,BU:5); environmental report for Norway | 0
Dinitrogen monoxide | 2.5e-07 |  | kilogram | air::urban air close to ground | biosphere | 2 | -15.2018 | 0.30572 | (3,3,5,3,3,BU:1.5); Assumption Faist-Emmenegger 2007 | 0
Gas, natural, in ground | 0.0278 |  | cubic meter | natural resource::in ground | biosphere | 2 | -3.5827 | 0.32549 | (3,3,5,3,3,BU:1.05); environmental report for Norway | 0
Mercury | 2.78e-09 |  | kilogram | air::urban air close to ground | biosphere | 2 | -19.7008 | 0.83663 | (3,3,5,3,3,BU:5); Assumption Faist-Emmenegger 2007 | 0
NMVOC, non-methane volatile organic compounds, unspecified origin | 3.07e-06 |  | kilogram | air::urban air close to ground | biosphere | 2 | -12.6938 | 0.30572 | (3,3,5,3,3,BU:1.5); environmental report for Norway | 0
Radon-222 | 0.00556 |  | kilo Becquerel | air::urban air close to ground | biosphere | 2 | -5.1922 | 0.59508 | (3,3,5,3,3,BU:3); Assumption Faist-Emmenegger 2007 | 0
sweet gas, burned in gas turbine, production | 1 | GLO | megajoule | natural gas::power plants | production | 0 | 1
market for gas turbine, 10MW electrical | 3.37e-10 | GLO | unit |  | technosphere | 2 | -21.8109 | 0.59508 | (3,3,5,3,3,BU:3); environmental report for Norway | 0
Activity | transport, liquefied natural gas DZ, freight ship
code | 7854fff57a66240e34936777e3c0cca3
comment | This dataset describes the transport of Algerian liquefied natural gas on a LNG tanker. Location: Global data für fuel requirements and emissions. Technology: LNG tanker with a dual fuel diesel-cycle engine as propulsion technology. Time period: Data for fuel requirements stems from 2006, for emissions from 2015. Sampling: Literature. Extrapolations: none Uncertainty: none
filename | ESU-2021-XML-LCIoilandgas\EcoSpold-oil¬gas-transport-2020-v2.0-LNG-DZ.xml
location | OCE
production amount | 1
reference product | transport, liquefied natural gas DZ, freight ship
type | process
unit | ton kilometer
Exchanges
name | amount | location | unit | categories | type | uncertainty type | loc | scale | comment | negative
Carbon dioxide, fossil | 0.013706 |  | kilogram | air::non-urban air or from high stacks | biosphere | 2 | -4.2899 | 0.10848 | (4,3,3,1,1,BU:1.05); Based on data from IMO (2015) and Sternersen (2017) | 0
Carbon monoxide, fossil | 4.0429e-05 |  | kilogram | air::non-urban air or from high stacks | biosphere | 2 | -10.116 | 0.81163 | (4,3,3,1,1,BU:5); Based on data from IMO (2015) and Sternersen (2017) | 0
Dinitrogen monoxide | 6.2229e-07 |  | kilogram | air::non-urban air or from high stacks | biosphere | 2 | -14.2899 | 0.22865 | (4,3,3,1,1,BU:1.5); Based on data from IMO (2015) and Sternersen (2017) | 0
Methane, fossil | 0.00013345 |  | kilogram | air::non-urban air or from high stacks | biosphere | 2 | -8.9218 | 0.22865 | (4,3,3,1,1,BU:1.5); Based on data from IMO (2015) and Sternersen (2017) | 0
Nitrogen oxides | 0.00013355 |  | kilogram | air::non-urban air or from high stacks | biosphere | 2 | -8.921 | 0.22865 | (4,3,3,1,1,BU:1.5); Based on data from IMO (2015) and Sternersen (2017) | 0
Water, salt, ocean | 0.0112 |  | cubic meter | natural resource::in water | biosphere | 2 | -4.4918 | 0.16702 | (4,5,3,3,3,BU:1.05); Environmental report of Greek site | 0
transport, liquefied natural gas DZ, freight ship | 1 | OCE | ton kilometer | transport systems::ship | production | 0 | 1
maintenance, container ship | 2.43e-11 | GLO | unit |  | technosphere | 2 | -24.4405 | 0.62146 | (5,4,5,1,1,BU:3); Assumptions on the basis of older data | 0
market for container ship | 2.43e-11 | GLO | unit |  | technosphere | 2 | -24.4405 | 0.62146 | (5,4,5,1,1,BU:3); Assumptions on the basis of older data | 0
market for heavy fuel oil | 0.0016478 | Europe without Switzerland | kilogram |  | technosphere | 2 | -6.4083 | 0.14206 | (4,3,3,3,3,BU:1.05); Estimate based on American data | 0
market for sodium hypochlorite, without water, in 15% solution state | 0.000218 | RER | kilogram |  | technosphere | 2 | -8.431 | 0.16702 | (4,5,3,3,3,BU:1.05); Environmental report of Greek site | 0
market for transport, freight, lorry 16-32 metric ton, EURO5 | 1.09e-05 | RER | ton kilometer |  | technosphere | 2 | -11.4267 | 0.34657 | (1,1,1,1,1,BU:2); Environmental report of Italian company | 0
natural gas, burned in gas turbine | 0.0016478 | DZ | megajoule | natural gas::power plants | technosphere | 2 | -6.4083 | 0.13157 | (4,1,1,3,3,BU:1.05); Based on technology average | 0
natural gas, liquefied, at liquefaction plant | 0.00429 | DZ | cubic meter | natural gas::production | technosphere | 2 | -5.4515 | 0.024395 | (1,1,1,1,1,BU:1.05); Estimate based on American data | 0
treatment of bilge oil, hazardous waste incineration | 0.000218 | CH | kilogram |  | technosphere | 2 | -8.431 | 0.2111 | (2,4,5,1,1,BU:1.05); Assumptions on the basis of older data | 0
Activity | transport, liquefied natural gas NG, freight ship
code | 5b43dbcb8632a0fae43b9ba18b7ab518
comment | This dataset describes the transport of Nigerian liquefied natural gas on a LNG tanker. Location: Global data für fuel requirements and emissions. Technology: LNG tanker with a dual fuel diesel-cycle engine as propulsion technology. Time period: Data for fuel requirements stems from 2006, for emissions from 2015. Sampling: Literature. Extrapolations: none Uncertainty: none
filename | ESU-2021-XML-LCIoilandgas\EcoSpold-oil¬gas-transport-2020-v2.0-LNG-NG.xml
location | OCE
production amount | 1
reference product | transport, liquefied natural gas NG, freight ship
type | process
unit | ton kilometer
Exchanges
name | amount | location | unit | categories | type | uncertainty type | loc | scale | comment | negative
Carbon dioxide, fossil | 0.013706 |  | kilogram | air::non-urban air or from high stacks | biosphere | 2 | -4.2899 | 0.10848 | (4,3,3,1,1,BU:1.05); Based on data from IMO (2015) and Sternersen (2017) | 0
Carbon monoxide, fossil | 4.0429e-05 |  | kilogram | air::non-urban air or from high stacks | biosphere | 2 | -10.116 | 0.81163 | (4,3,3,1,1,BU:5); Based on data from IMO (2015) and Sternersen (2017) | 0
Dinitrogen monoxide | 6.2229e-07 |  | kilogram | air::non-urban air or from high stacks | biosphere | 2 | -14.2899 | 0.22865 | (4,3,3,1,1,BU:1.5); Based on data from IMO (2015) and Sternersen (2017) | 0
Methane, fossil | 0.00013345 |  | kilogram | air::non-urban air or from high stacks | biosphere | 2 | -8.9218 | 0.22865 | (4,3,3,1,1,BU:1.5); Based on data from IMO (2015) and Sternersen (2017) | 0
Nitrogen oxides | 0.00013355 |  | kilogram | air::non-urban air or from high stacks | biosphere | 2 | -8.921 | 0.22865 | (4,3,3,1,1,BU:1.5); Based on data from IMO (2015) and Sternersen (2017) | 0
Water, salt, ocean | 0.0112 |  | cubic meter | natural resource::in water | biosphere | 2 | -4.4918 | 0.16702 | (4,5,3,3,3,BU:1.05); Environmental report of Greek site | 0
transport, liquefied natural gas NG, freight ship | 1 | OCE | ton kilometer | transport systems::ship | production | 0 | 1
maintenance, container ship | 2.43e-11 | GLO | unit |  | technosphere | 2 | -24.4405 | 0.62146 | (5,4,5,1,1,BU:3); Assumptions on the basis of older data | 0
market for container ship | 2.43e-11 | GLO | unit |  | technosphere | 2 | -24.4405 | 0.62146 | (5,4,5,1,1,BU:3); Assumptions on the basis of older data | 0
market for heavy fuel oil | 0.0016478 | Europe without Switzerland | kilogram |  | technosphere | 2 | -6.4083 | 0.14206 | (4,3,3,3,3,BU:1.05); Estimate based on American data | 0
market for sodium hypochlorite, without water, in 15% solution state | 0.000218 | RER | kilogram |  | technosphere | 2 | -8.431 | 0.16702 | (4,5,3,3,3,BU:1.05); Environmental report of Greek site | 0
market for transport, freight, lorry 16-32 metric ton, EURO5 | 1.09e-05 | RER | ton kilometer |  | technosphere | 2 | -11.4267 | 0.34657 | (1,1,1,1,1,BU:2); Environmental report of Italian company | 0
natural gas, burned in gas turbine | 0.0016478 | NG | megajoule | natural gas::power plants | technosphere | 2 | -6.4083 | 0.13157 | (4,1,1,3,3,BU:1.05); Based on technology average | 0
natural gas, liquefied, at liquefaction plant | 0.00429 | NG | cubic meter | natural gas::production | technosphere | 2 | -5.4515 | 0.024395 | (1,1,1,1,1,BU:1.05); Estimate based on American data | 0
treatment of bilge oil, hazardous waste incineration | 0.000218 | CH | kilogram |  | technosphere | 2 | -8.431 | 0.2111 | (2,4,5,1,1,BU:1.05); Assumptions on the basis of older data | 0
Activity | transport, liquefied natural gas NO, freight ship
code | e4a250cfeaffb96b085c666a666c321c
comment | This dataset describes the transport of Norwegian liquefied natural gas on a LNG tanker. Location: Global data für fuel requirements and emissions. Technology: LNG tanker with a dual fuel diesel-cycle engine as propulsion technology. Time period: Data for fuel requirements stems from 2006, for emissions from 2015. Sampling: Literature. Extrapolations: none Uncertainty: none
filename | ESU-2021-XML-LCIoilandgas\EcoSpold-oil¬gas-transport-2020-v2.0-LNG-NO.xml
location | OCE
production amount | 1
reference product | transport, liquefied natural gas NO, freight ship
type | process
unit | ton kilometer
Exchanges
name | amount | location | unit | categories | type | uncertainty type | loc | scale | comment | negative
Carbon dioxide, fossil | 0.013706 |  | kilogram | air::non-urban air or from high stacks | biosphere | 2 | -4.2899 | 0.10848 | (4,3,3,1,1,BU:1.05); Based on data from IMO (2015) and Sternersen (2017) | 0
Carbon monoxide, fossil | 4.0429e-05 |  | kilogram | air::non-urban air or from high stacks | biosphere | 2 | -10.116 | 0.81163 | (4,3,3,1,1,BU:5); Based on data from IMO (2015) and Sternersen (2017) | 0
Dinitrogen monoxide | 6.2229e-07 |  | kilogram | air::non-urban air or from high stacks | biosphere | 2 | -14.2899 | 0.22865 | (4,3,3,1,1,BU:1.5); Based on data from IMO (2015) and Sternersen (2017) | 0
Methane, fossil | 0.00013345 |  | kilogram | air::non-urban air or from high stacks | biosphere | 2 | -8.9218 | 0.22865 | (4,3,3,1,1,BU:1.5); Based on data from IMO (2015) and Sternersen (2017) | 0
Nitrogen oxides | 0.00013355 |  | kilogram | air::non-urban air or from high stacks | biosphere | 2 | -8.921 | 0.22865 | (4,3,3,1,1,BU:1.5); Based on data from IMO (2015) and Sternersen (2017) | 0
Water, salt, ocean | 0.0112 |  | cubic meter | natural resource::in water | biosphere | 2 | -4.4918 | 0.16702 | (4,5,3,3,3,BU:1.05); Environmental report of Greek site | 0
transport, liquefied natural gas NO, freight ship | 1 | OCE | ton kilometer | transport systems::ship | production | 0 | 1
maintenance, container ship | 2.43e-11 | GLO | unit |  | technosphere | 2 | -24.4405 | 0.62146 | (5,4,5,1,1,BU:3); Assumptions on the basis of older data | 0
market for container ship | 2.43e-11 | GLO | unit |  | technosphere | 2 | -24.4405 | 0.62146 | (5,4,5,1,1,BU:3); Assumptions on the basis of older data | 0
market for heavy fuel oil | 0.0016478 | Europe without Switzerland | kilogram |  | technosphere | 2 | -6.4083 | 0.14206 | (4,3,3,3,3,BU:1.05); Estimate based on American data | 0
market for sodium hypochlorite, without water, in 15% solution state | 0.000218 | RER | kilogram |  | technosphere | 2 | -8.431 | 0.16702 | (4,5,3,3,3,BU:1.05); Environmental report of Greek site | 0
market for transport, freight, lorry 16-32 metric ton, EURO5 | 1.09e-05 | RER | ton kilometer |  | technosphere | 2 | -11.4267 | 0.34657 | (1,1,1,1,1,BU:2); Environmental report of Italian company | 0
natural gas, burned in gas turbine | 0.0016478 | NO | megajoule | natural gas::power plants | technosphere | 2 | -6.4083 | 0.13157 | (4,1,1,3,3,BU:1.05); Based on technology average | 0
natural gas, liquefied, at liquefaction plant | 0.00429 | NO | cubic meter | natural gas::production | technosphere | 2 | -5.4515 | 0.024395 | (1,1,1,1,1,BU:1.05); Estimate based on American data | 0
treatment of bilge oil, hazardous waste incineration | 0.000218 | CH | kilogram |  | technosphere | 2 | -8.431 | 0.2111 | (2,4,5,1,1,BU:1.05); Assumptions on the basis of older data | 0
Activity | transport, liquefied natural gas QA, freight ship
code | 268c220aae5cf7c256e6794433fd7164
comment | This dataset describes the transport of Qatari liquefied natural gas on a LNG tanker. Location: Global data für fuel requirements and emissions. Technology: LNG tanker with a dual fuel diesel-cycle engine as propulsion technology. Time period: Data for fuel requirements stems from 2006, for emissions from 2015. Sampling: Literature. Extrapolations: none Uncertainty: none
filename | ESU-2021-XML-LCIoilandgas\EcoSpold-oil¬gas-transport-2020-v2.0-LNG-QA.xml
location | OCE
production amount | 1
reference product | transport, liquefied natural gas QA, freight ship
type | process
unit | ton kilometer
Exchanges
name | amount | location | unit | categories | type | uncertainty type | loc | scale | comment | negative
Carbon dioxide, fossil | 0.013706 |  | kilogram | air::non-urban air or from high stacks | biosphere | 2 | -4.2899 | 0.10848 | (4,3,3,1,1,BU:1.05); Based on data from IMO (2015) and Sternersen (2017) | 0
Carbon monoxide, fossil | 4.0429e-05 |  | kilogram | air::non-urban air or from high stacks | biosphere | 2 | -10.116 | 0.81163 | (4,3,3,1,1,BU:5); Based on data from IMO (2015) and Sternersen (2017) | 0
Dinitrogen monoxide | 6.2229e-07 |  | kilogram | air::non-urban air or from high stacks | biosphere | 2 | -14.2899 | 0.22865 | (4,3,3,1,1,BU:1.5); Based on data from IMO (2015) and Sternersen (2017) | 0
Methane, fossil | 0.00013345 |  | kilogram | air::non-urban air or from high stacks | biosphere | 2 | -8.9218 | 0.22865 | (4,3,3,1,1,BU:1.5); Based on data from IMO (2015) and Sternersen (2017) | 0
Nitrogen oxides | 0.00013355 |  | kilogram | air::non-urban air or from high stacks | biosphere | 2 | -8.921 | 0.22865 | (4,3,3,1,1,BU:1.5); Based on data from IMO (2015) and Sternersen (2017) | 0
Water, salt, ocean | 0.0112 |  | cubic meter | natural resource::in water | biosphere | 2 | -4.4918 | 0.16702 | (4,5,3,3,3,BU:1.05); Environmental report of Greek site | 0
transport, liquefied natural gas QA, freight ship | 1 | OCE | ton kilometer | transport systems::ship | production | 0 | 1
maintenance, container ship | 2.43e-11 | GLO | unit |  | technosphere | 2 | -24.4405 | 0.62146 | (5,4,5,1,1,BU:3); Assumptions on the basis of older data | 0
market for container ship | 2.43e-11 | GLO | unit |  | technosphere | 2 | -24.4405 | 0.62146 | (5,4,5,1,1,BU:3); Assumptions on the basis of older data | 0
market for heavy fuel oil | 0.0016478 | Europe without Switzerland | kilogram |  | technosphere | 2 | -6.4083 | 0.14206 | (4,3,3,3,3,BU:1.05); Estimate based on American data | 0
market for sodium hypochlorite, without water, in 15% solution state | 0.000218 | RER | kilogram |  | technosphere | 2 | -8.431 | 0.16702 | (4,5,3,3,3,BU:1.05); Environmental report of Greek site | 0
market for transport, freight, lorry 16-32 metric ton, EURO5 | 1.09e-05 | RER | ton kilometer |  | technosphere | 2 | -11.4267 | 0.34657 | (1,1,1,1,1,BU:2); Environmental report of Italian company | 0
natural gas, burned in gas turbine | 0.0016478 | QA | megajoule | natural gas::power plants | technosphere | 2 | -6.4083 | 0.13157 | (4,1,1,3,3,BU:1.05); Based on technology average | 0
natural gas, liquefied, at liquefaction plant | 0.00429 | QA | cubic meter | natural gas::production | technosphere | 2 | -5.4515 | 0.024395 | (1,1,1,1,1,BU:1.05); Estimate based on American data | 0
treatment of bilge oil, hazardous waste incineration | 0.000218 | CH | kilogram |  | technosphere | 2 | -8.431 | 0.2111 | (2,4,5,1,1,BU:1.05); Assumptions on the basis of older data | 0
Activity | transport, liquefied natural gas RU, freight ship
code | 4c2e8afc8248e0d46916bfe398f59168
comment | This dataset describes the transport of Russian liquefied natural gas on a LNG tanker. Location: Global data für fuel requirements and emissions. Technology: LNG tanker with a dual fuel diesel-cycle engine as propulsion technology. Time period: Data for fuel requirements stems from 2006, for emissions from 2015. Sampling: Literature. Extrapolations: none Uncertainty: none
filename | ESU-2021-XML-LCIoilandgas\EcoSpold-oil¬gas-transport-2020-v2.0-LNG-RU.xml
location | OCE
production amount | 1
reference product | transport, liquefied natural gas RU, freight ship
type | process
unit | ton kilometer
Exchanges
name | amount | location | unit | categories | type | uncertainty type | loc | scale | comment | negative
Carbon dioxide, fossil | 0.013706 |  | kilogram | air::non-urban air or from high stacks | biosphere | 2 | -4.2899 | 0.10848 | (4,3,3,1,1,BU:1.05); Based on data from IMO (2015) and Sternersen (2017) | 0
Carbon monoxide, fossil | 4.0429e-05 |  | kilogram | air::non-urban air or from high stacks | biosphere | 2 | -10.116 | 0.81163 | (4,3,3,1,1,BU:5); Based on data from IMO (2015) and Sternersen (2017) | 0
Dinitrogen monoxide | 6.2229e-07 |  | kilogram | air::non-urban air or from high stacks | biosphere | 2 | -14.2899 | 0.22865 | (4,3,3,1,1,BU:1.5); Based on data from IMO (2015) and Sternersen (2017) | 0
Methane, fossil | 0.00013345 |  | kilogram | air::non-urban air or from high stacks | biosphere | 2 | -8.9218 | 0.22865 | (4,3,3,1,1,BU:1.5); Based on data from IMO (2015) and Sternersen (2017) | 0
Nitrogen oxides | 0.00013355 |  | kilogram | air::non-urban air or from high stacks | biosphere | 2 | -8.921 | 0.22865 | (4,3,3,1,1,BU:1.5); Based on data from IMO (2015) and Sternersen (2017) | 0
Water, salt, ocean | 0.0112 |  | cubic meter | natural resource::in water | biosphere | 2 | -4.4918 | 0.16702 | (4,5,3,3,3,BU:1.05); Environmental report of Greek site | 0
transport, liquefied natural gas RU, freight ship | 1 | OCE | ton kilometer | transport systems::ship | production | 0 | 1
maintenance, container ship | 2.43e-11 | GLO | unit |  | technosphere | 2 | -24.4405 | 0.62146 | (5,4,5,1,1,BU:3); Assumptions on the basis of older data | 0
market for container ship | 2.43e-11 | GLO | unit |  | technosphere | 2 | -24.4405 | 0.62146 | (5,4,5,1,1,BU:3); Assumptions on the basis of older data | 0
market for heavy fuel oil | 0.0016478 | Europe without Switzerland | kilogram |  | technosphere | 2 | -6.4083 | 0.14206 | (4,3,3,3,3,BU:1.05); Estimate based on American data | 0
market for sodium hypochlorite, without water, in 15% solution state | 0.000218 | RER | kilogram |  | technosphere | 2 | -8.431 | 0.16702 | (4,5,3,3,3,BU:1.05); Environmental report of Greek site | 0
market for transport, freight, lorry 16-32 metric ton, EURO5 | 1.09e-05 | RER | ton kilometer |  | technosphere | 2 | -11.4267 | 0.34657 | (1,1,1,1,1,BU:2); Environmental report of Italian company | 0
natural gas, burned in gas turbine | 0.0016478 | RU | megajoule | natural gas::power plants | technosphere | 2 | -6.4083 | 0.13157 | (4,1,1,3,3,BU:1.05); Based on technology average | 0
natural gas, liquefied, at liquefaction plant | 0.00429 | RU | cubic meter | natural gas::production | technosphere | 2 | -5.4515 | 0.024395 | (1,1,1,1,1,BU:1.05); Estimate based on American data | 0
treatment of bilge oil, hazardous waste incineration | 0.000218 | CH | kilogram |  | technosphere | 2 | -8.431 | 0.2111 | (2,4,5,1,1,BU:1.05); Assumptions on the basis of older data | 0
Activity | transport, liquefied natural gas US, freight ship
code | 416862d0ed56b834997e8b8b9b964d1e
comment | This dataset describes the transport of American liquefied natural gas on a LNG tanker. Location: Global data für fuel requirements and emissions. Technology: LNG tanker with a dual fuel diesel-cycle engine as propulsion technology. Time period: Data for fuel requirements stems from 2006, for emissions from 2015. Sampling: Literature. Extrapolations: none Uncertainty: none
filename | ESU-2021-XML-LCIoilandgas\EcoSpold-oil¬gas-transport-2020-v2.0-LNG-US.xml
location | OCE
production amount | 1
reference product | transport, liquefied natural gas US, freight ship
type | process
unit | ton kilometer
Exchanges
name | amount | location | unit | categories | type | uncertainty type | loc | scale | comment | negative
Carbon dioxide, fossil | 0.013706 |  | kilogram | air::non-urban air or from high stacks | biosphere | 2 | -4.2899 | 0.10848 | (4,3,3,1,1,BU:1.05); Based on data from IMO (2015) and Sternersen (2017) | 0
Carbon monoxide, fossil | 4.0429e-05 |  | kilogram | air::non-urban air or from high stacks | biosphere | 2 | -10.116 | 0.81163 | (4,3,3,1,1,BU:5); Based on data from IMO (2015) and Sternersen (2017) | 0
Dinitrogen monoxide | 6.2229e-07 |  | kilogram | air::non-urban air or from high stacks | biosphere | 2 | -14.2899 | 0.22865 | (4,3,3,1,1,BU:1.5); Based on data from IMO (2015) and Sternersen (2017) | 0
Methane, fossil | 0.00013345 |  | kilogram | air::non-urban air or from high stacks | biosphere | 2 | -8.9218 | 0.22865 | (4,3,3,1,1,BU:1.5); Based on data from IMO (2015) and Sternersen (2017) | 0
Nitrogen oxides | 0.00013355 |  | kilogram | air::non-urban air or from high stacks | biosphere | 2 | -8.921 | 0.22865 | (4,3,3,1,1,BU:1.5); Based on data from IMO (2015) and Sternersen (2017) | 0
Water, salt, ocean | 0.0112 |  | cubic meter | natural resource::in water | biosphere | 2 | -4.4918 | 0.16702 | (4,5,3,3,3,BU:1.05); Environmental report of Greek site | 0
transport, liquefied natural gas US, freight ship | 1 | OCE | ton kilometer | transport systems::ship | production | 0 | 1
maintenance, container ship | 2.43e-11 | GLO | unit |  | technosphere | 2 | -24.4405 | 0.62146 | (5,4,5,1,1,BU:3); Assumptions on the basis of older data | 0
market for container ship | 2.43e-11 | GLO | unit |  | technosphere | 2 | -24.4405 | 0.62146 | (5,4,5,1,1,BU:3); Assumptions on the basis of older data | 0
market for heavy fuel oil | 0.0016478 | Europe without Switzerland | kilogram |  | technosphere | 2 | -6.4083 | 0.14206 | (4,3,3,3,3,BU:1.05); Estimate based on American data | 0
market for sodium hypochlorite, without water, in 15% solution state | 0.000218 | RER | kilogram |  | technosphere | 2 | -8.431 | 0.16702 | (4,5,3,3,3,BU:1.05); Environmental report of Greek site | 0
market for transport, freight, lorry 16-32 metric ton, EURO5 | 1.09e-05 | RER | ton kilometer |  | technosphere | 2 | -11.4267 | 0.34657 | (1,1,1,1,1,BU:2); Environmental report of Italian company | 0
natural gas, burned in gas turbine | 0.0016478 | US | megajoule | natural gas::power plants | technosphere | 2 | -6.4083 | 0.13157 | (4,1,1,3,3,BU:1.05); Based on technology average | 0
natural gas, liquefied, at liquefaction plant | 0.00429 | US | cubic meter | natural gas::production | technosphere | 2 | -5.4515 | 0.024395 | (1,1,1,1,1,BU:1.05); Estimate based on American data | 0
treatment of bilge oil, hazardous waste incineration | 0.000218 | CH | kilogram |  | technosphere | 2 | -8.431 | 0.2111 | (2,4,5,1,1,BU:1.05); Assumptions on the basis of older data | 0
Activity | transport, natural gas, offshore pipeline, long distance
code | 00759ad17b84f17818a36e7182c8e95c
comment | Infrastructure requirements are based on estimated standard capacity. This dataset describes the energy consumption and the emissions linked to the transport of Russian natural gas in an offshore pipeline. Location: The data for emissions are based on European data and for energy requirements on German data. Technology: Long-distance transport offshore with average compressor station. Time period: The data for emissions is from 2006, the data for energy requirements from 2001 Production volume: 0 million tons of directly imported natural gas globally in 2019. Sampling: Literature. Extrapolations: none Uncertainty: none
filename | ESU-2021-XML-LCIoilandgas\EcoSpold-oil¬gas-transport-2020-v2.0-pipeline-RU.xml
location | RU
production amount | 1
reference product | transport, natural gas, offshore pipeline, long distance
type | process
unit | ton kilometer
Exchanges
name | amount | location | unit | categories | type | uncertainty type | loc | scale | comment | negative
Butane | 1.705e-05 |  | kilogram | air::non-urban air or from high stacks | biosphere | 2 | -10.9794 | 0.22493 | (2,3,4,1,1,BU:1.5); Calculated based on leakage and average gas composition | 0
Carbon dioxide, fossil | 6.1548e-05 |  | kilogram | air::non-urban air or from high stacks | biosphere | 2 | -9.6957 | 0.10049 | (2,3,4,1,1,BU:1.05); Calculated based on leakage and average gas composition | 0
Ethane | 0.00014737 |  | kilogram | air::non-urban air or from high stacks | biosphere | 2 | -8.8226 | 0.22493 | (2,3,4,1,1,BU:1.5); Calculated based on leakage and average gas composition | 0
Mercury | 2.6842e-11 |  | kilogram | air::non-urban air or from high stacks | biosphere | 2 | -24.3411 | 0.8106 | (2,3,4,1,1,BU:5); Calculated based on leakage and average gas composition | 0
Methane, bromochlorodifluoro-, Halon 1211 | 2.24e-09 |  | kilogram | air::non-urban air or from high stacks | biosphere | 2 | -19.9168 | 0.3742 | (5,5,5,3,3,BU:1.5); assuming 10% halon compared to Schori 2012 | 0
Methane, fossil | 0.0017793 |  | kilogram | air::non-urban air or from high stacks | biosphere | 2 | -6.3315 | 0.22493 | (2,3,4,1,1,BU:1.5); Calculated based on leakage and average gas composition | 0
Methane, trifluoro-, HFC-23 | 8.946e-08 |  | kilogram | air::non-urban air or from high stacks | biosphere | 2 | -16.2295 | 0.3742 | (5,5,5,3,3,BU:1.5); assuming 90% HFC-23 compared to Schori 2012 | 0
NMVOC, non-methane volatile organic compounds, unspecified origin | 1.2277e-06 |  | kilogram | air::non-urban air or from high stacks | biosphere | 2 | -13.6104 | 0.22493 | (2,3,4,1,1,BU:1.5); Calculated based on leakage and average gas composition | 0
Propane | 3.3157e-05 |  | kilogram | air::non-urban air or from high stacks | biosphere | 2 | -10.3143 | 0.22493 | (2,3,4,1,1,BU:1.5); Calculated based on leakage and average gas composition | 0
transport, natural gas, offshore pipeline, long distance | 1 | RU | ton kilometer | pipeline::natural gas | production | 0 | 1
market for pipeline, natural gas, long distance, high capacity, offshore | 1.78e-09 | GLO | kilometer |  | technosphere | 2 | -20.1467 | 0.59308 | (4,3,5,1,1,BU:3); based on estimated standard capacity | 0
market for transport, freight, lorry 16-32 metric ton, EURO5 | 1.16e-07 | RER | ton kilometer |  | technosphere | 2 | -15.9697 | 0.41732 | (3,4,5,3,3,BU:2); estimates for waste transport | 0
natural gas, at production | 0.0026842 | RU | cubic meter | natural gas::production | technosphere | 2 | -5.9204 | 0.094897 | (4,2,1,1,1,BU:1.05); Imports via pipeline + losses | 0
natural gas, burned in gas turbine | 0.82044 | RU | megajoule | natural gas::power plants | technosphere | 2 | -0.19791 | 0.096012 | (4,2,2,1,1,BU:1.05); Qualified estimates from different gas companies | 0
treatment of waste mineral oil, hazardous waste incineration | 1.16e-06 | CH | kilogram |  | technosphere | 2 | -13.6671 | 0.23375 | (3,4,5,3,3,BU:1.05); based on dutch data | 0
Activity | transport, natural gas, offshore pipeline, long distance
code | 334804123e1bcd0caa403977b37111c8
comment | Infrastructure requirements are based on estimated standard capacity. This dataset describes the energy consumption and the emissions linked to the transport of Norwegian natural gas in an offshore pipeline. Location: The data for emissions are based on European data and for energy requirements on German data. Technology: Long-distance transport offshore with average compressor station. Time period: The data for emissions is from 2006, the data for energy requirements from 2001 Production volume: 0 million tons of directly imported natural gas globally in 2019. Sampling: Literature. Extrapolations: none Uncertainty: none
filename | ESU-2021-XML-LCIoilandgas\EcoSpold-oil¬gas-transport-2020-v2.0-pipeline-NO.xml
location | NO
production amount | 1
reference product | transport, natural gas, offshore pipeline, long distance
type | process
unit | ton kilometer
Exchanges
name | amount | location | unit | categories | type | uncertainty type | loc | scale | comment | negative
Butane | 1.588e-06 |  | kilogram | air::non-urban air or from high stacks | biosphere | 2 | -13.353 | 0.22493 | (2,3,4,1,1,BU:1.5); Calculated based on leakage and average gas composition | 0
Carbon dioxide, fossil | 5.7324e-06 |  | kilogram | air::non-urban air or from high stacks | biosphere | 2 | -12.0694 | 0.10049 | (2,3,4,1,1,BU:1.05); Calculated based on leakage and average gas composition | 0
Ethane | 1.3726e-05 |  | kilogram | air::non-urban air or from high stacks | biosphere | 2 | -11.1962 | 0.22493 | (2,3,4,1,1,BU:1.5); Calculated based on leakage and average gas composition | 0
Mercury | 2.5e-12 |  | kilogram | air::non-urban air or from high stacks | biosphere | 2 | -26.7147 | 0.8106 | (2,3,4,1,1,BU:5); Calculated based on leakage and average gas composition | 0
Methane, bromochlorodifluoro-, Halon 1211 | 2.24e-09 |  | kilogram | air::non-urban air or from high stacks | biosphere | 2 | -19.9168 | 0.3742 | (5,5,5,3,3,BU:1.5); assuming 10% halon compared to Schori 2012 | 0
Methane, fossil | 0.00016572 |  | kilogram | air::non-urban air or from high stacks | biosphere | 2 | -8.7052 | 0.22493 | (2,3,4,1,1,BU:1.5); Calculated based on leakage and average gas composition | 0
Methane, trifluoro-, HFC-23 | 8.946e-08 |  | kilogram | air::non-urban air or from high stacks | biosphere | 2 | -16.2295 | 0.3742 | (5,5,5,3,3,BU:1.5); assuming 90% HFC-23 compared to Schori 2012 | 0
NMVOC, non-methane volatile organic compounds, unspecified origin | 1.1435e-07 |  | kilogram | air::non-urban air or from high stacks | biosphere | 2 | -15.984 | 0.22493 | (2,3,4,1,1,BU:1.5); Calculated based on leakage and average gas composition | 0
Propane | 3.0881e-06 |  | kilogram | air::non-urban air or from high stacks | biosphere | 2 | -12.688 | 0.22493 | (2,3,4,1,1,BU:1.5); Calculated based on leakage and average gas composition | 0
transport, natural gas, offshore pipeline, long distance | 1 | NO | ton kilometer | pipeline::natural gas | production | 0 | 1
market for pipeline, natural gas, long distance, high capacity, offshore | 1.78e-09 | GLO | kilometer |  | technosphere | 2 | -20.1467 | 0.59308 | (4,3,5,1,1,BU:3); based on estimated standard capacity | 0
market for transport, freight, lorry 16-32 metric ton, EURO5 | 1.16e-07 | RER | ton kilometer |  | technosphere | 2 | -15.9697 | 0.41732 | (3,4,5,3,3,BU:2); estimates for waste transport | 0
natural gas, at production | 0.00025 | NO | cubic meter | natural gas::production | technosphere | 2 | -8.294 | 0.094897 | (4,2,1,1,1,BU:1.05); Imports via pipeline + losses | 0
natural gas, burned in gas turbine | 0.33781 | NO | megajoule | natural gas::power plants | technosphere | 2 | -1.0853 | 0.096012 | (4,2,2,1,1,BU:1.05); Qualified estimates from different gas companies | 0
treatment of waste mineral oil, hazardous waste incineration | 1.16e-06 | CH | kilogram |  | technosphere | 2 | -13.6671 | 0.23375 | (3,4,5,3,3,BU:1.05); based on dutch data | 0
Activity | transport, natural gas, offshore pipeline, long distance
code | 3f5e6d0cea3ac0ee4233c8299f71e656
comment | Infrastructure requirements are based on estimated standard capacity. This dataset describes the energy consumption and the emissions linked to the transport of British natural gas in an offshore pipeline. Location: The data for emissions are based on European data and for energy requirements on German data. Technology: Long-distance transport offshore with average compressor station. Time period: The data for emissions is from 2006, the data for energy requirements from 2001 Production volume: 0 million tons of directly imported natural gas globally in 2019. Sampling: Literature. Extrapolations: none Uncertainty: none
filename | ESU-2021-XML-LCIoilandgas\EcoSpold-oil¬gas-transport-2020-v2.0-pipeline-GB.xml
location | GB
production amount | 1
reference product | transport, natural gas, offshore pipeline, long distance
type | process
unit | ton kilometer
Exchanges
name | amount | location | unit | categories | type | uncertainty type | loc | scale | comment | negative
Butane | 1.588e-06 |  | kilogram | air::non-urban air or from high stacks | biosphere | 2 | -13.353 | 0.22493 | (2,3,4,1,1,BU:1.5); Calculated based on leakage and average gas composition | 0
Carbon dioxide, fossil | 5.7324e-06 |  | kilogram | air::non-urban air or from high stacks | biosphere | 2 | -12.0694 | 0.10049 | (2,3,4,1,1,BU:1.05); Calculated based on leakage and average gas composition | 0
Ethane | 1.3726e-05 |  | kilogram | air::non-urban air or from high stacks | biosphere | 2 | -11.1962 | 0.22493 | (2,3,4,1,1,BU:1.5); Calculated based on leakage and average gas composition | 0
Mercury | 2.5e-12 |  | kilogram | air::non-urban air or from high stacks | biosphere | 2 | -26.7147 | 0.8106 | (2,3,4,1,1,BU:5); Calculated based on leakage and average gas composition | 0
Methane, bromochlorodifluoro-, Halon 1211 | 2.24e-09 |  | kilogram | air::non-urban air or from high stacks | biosphere | 2 | -19.9168 | 0.3742 | (5,5,5,3,3,BU:1.5); assuming 10% halon compared to Schori 2012 | 0
Methane, fossil | 0.00016572 |  | kilogram | air::non-urban air or from high stacks | biosphere | 2 | -8.7052 | 0.22493 | (2,3,4,1,1,BU:1.5); Calculated based on leakage and average gas composition | 0
Methane, trifluoro-, HFC-23 | 8.946e-08 |  | kilogram | air::non-urban air or from high stacks | biosphere | 2 | -16.2295 | 0.3742 | (5,5,5,3,3,BU:1.5); assuming 90% HFC-23 compared to Schori 2012 | 0
NMVOC, non-methane volatile organic compounds, unspecified origin | 1.1435e-07 |  | kilogram | air::non-urban air or from high stacks | biosphere | 2 | -15.984 | 0.22493 | (2,3,4,1,1,BU:1.5); Calculated based on leakage and average gas composition | 0
Propane | 3.0881e-06 |  | kilogram | air::non-urban air or from high stacks | biosphere | 2 | -12.688 | 0.22493 | (2,3,4,1,1,BU:1.5); Calculated based on leakage and average gas composition | 0
transport, natural gas, offshore pipeline, long distance | 1 | GB | ton kilometer | pipeline::natural gas | production | 0 | 1
market for pipeline, natural gas, long distance, high capacity, offshore | 1.78e-09 | GLO | kilometer |  | technosphere | 2 | -20.1467 | 0.59308 | (4,3,5,1,1,BU:3); based on estimated standard capacity | 0
market for transport, freight, lorry 16-32 metric ton, EURO5 | 1.16e-07 | RER | ton kilometer |  | technosphere | 2 | -15.9697 | 0.41732 | (3,4,5,3,3,BU:2); estimates for waste transport | 0
natural gas, at production | 0.00025 | GB | cubic meter | natural gas::production | technosphere | 2 | -8.294 | 0.094897 | (4,2,1,1,1,BU:1.05); Imports via pipeline + losses | 0
natural gas, burned in gas turbine | 0.33781 | GB | megajoule | natural gas::power plants | technosphere | 2 | -1.0853 | 0.096012 | (4,2,2,1,1,BU:1.05); Qualified estimates from different gas companies | 0
treatment of waste mineral oil, hazardous waste incineration | 1.16e-06 | CH | kilogram |  | technosphere | 2 | -13.6671 | 0.23375 | (3,4,5,3,3,BU:1.05); based on dutch data | 0
Activity | transport, natural gas, offshore pipeline, long distance
code | 439a5fa996ac5417129c97106f2d9c3a
comment | Infrastructure requirements are based on estimated standard capacity. This dataset describes the energy consumption and the emissions linked to the transport of Algerian natural gas in an offshore pipeline. Location: The data for emissions are based on European data and for energy requirements on German data. Technology: Long-distance transport offshore with average compressor station. Time period: The data for emissions is from 2006, the data for energy requirements from 2001 Production volume: 0 million tons of directly imported natural gas globally in 2019. Sampling: Literature. Extrapolations: none Uncertainty: none
filename | ESU-2021-XML-LCIoilandgas\EcoSpold-oil¬gas-transport-2020-v2.0-pipeline-DZ.xml
location | DZ
production amount | 1
reference product | transport, natural gas, offshore pipeline, long distance
type | process
unit | ton kilometer
Exchanges
name | amount | location | unit | categories | type | uncertainty type | loc | scale | comment | negative
Butane | 1.705e-05 |  | kilogram | air::non-urban air or from high stacks | biosphere | 2 | -10.9794 | 0.22493 | (2,3,4,1,1,BU:1.5); Calculated based on leakage and average gas composition | 0
Carbon dioxide, fossil | 6.1548e-05 |  | kilogram | air::non-urban air or from high stacks | biosphere | 2 | -9.6957 | 0.10049 | (2,3,4,1,1,BU:1.05); Calculated based on leakage and average gas composition | 0
Ethane | 0.00014737 |  | kilogram | air::non-urban air or from high stacks | biosphere | 2 | -8.8226 | 0.22493 | (2,3,4,1,1,BU:1.5); Calculated based on leakage and average gas composition | 0
Mercury | 2.6842e-11 |  | kilogram | air::non-urban air or from high stacks | biosphere | 2 | -24.3411 | 0.8106 | (2,3,4,1,1,BU:5); Calculated based on leakage and average gas composition | 0
Methane, bromochlorodifluoro-, Halon 1211 | 2.24e-09 |  | kilogram | air::non-urban air or from high stacks | biosphere | 2 | -19.9168 | 0.3742 | (5,5,5,3,3,BU:1.5); assuming 10% halon compared to Schori 2012 | 0
Methane, fossil | 0.0017793 |  | kilogram | air::non-urban air or from high stacks | biosphere | 2 | -6.3315 | 0.22493 | (2,3,4,1,1,BU:1.5); Calculated based on leakage and average gas composition | 0
Methane, trifluoro-, HFC-23 | 8.946e-08 |  | kilogram | air::non-urban air or from high stacks | biosphere | 2 | -16.2295 | 0.3742 | (5,5,5,3,3,BU:1.5); assuming 90% HFC-23 compared to Schori 2012 | 0
NMVOC, non-methane volatile organic compounds, unspecified origin | 1.2277e-06 |  | kilogram | air::non-urban air or from high stacks | biosphere | 2 | -13.6104 | 0.22493 | (2,3,4,1,1,BU:1.5); Calculated based on leakage and average gas composition | 0
Propane | 3.3157e-05 |  | kilogram | air::non-urban air or from high stacks | biosphere | 2 | -10.3143 | 0.22493 | (2,3,4,1,1,BU:1.5); Calculated based on leakage and average gas composition | 0
transport, natural gas, offshore pipeline, long distance | 1 | DZ | ton kilometer | pipeline::natural gas | production | 0 | 1
market for pipeline, natural gas, long distance, high capacity, offshore | 1.78e-09 | GLO | kilometer |  | technosphere | 2 | -20.1467 | 0.59308 | (4,3,5,1,1,BU:3); based on estimated standard capacity | 0
market for transport, freight, lorry 16-32 metric ton, EURO5 | 1.16e-07 | RER | ton kilometer |  | technosphere | 2 | -15.9697 | 0.41732 | (3,4,5,3,3,BU:2); estimates for waste transport | 0
natural gas, at production | 0.0026842 | DZ | cubic meter | natural gas::production | technosphere | 2 | -5.9204 | 0.094897 | (4,2,1,1,1,BU:1.05); Imports via pipeline + losses | 0
natural gas, burned in gas turbine | 0.82044 | DZ | megajoule | natural gas::power plants | technosphere | 2 | -0.19791 | 0.096012 | (4,2,2,1,1,BU:1.05); Qualified estimates from different gas companies | 0
treatment of waste mineral oil, hazardous waste incineration | 1.16e-06 | CH | kilogram |  | technosphere | 2 | -13.6671 | 0.23375 | (3,4,5,3,3,BU:1.05); based on dutch data | 0
Activity | transport, natural gas, offshore pipeline, long distance
code | 779c66a348c72c97f8a3a123179bd996
comment | Infrastructure requirements are based on estimated standard capacity. This dataset describes the energy consumption and the emissions linked to the transport of Libyan natural gas in an offshore pipeline. Location: The data for emissions are based on European data and for energy requirements on German data. Technology: Long-distance transport offshore with average compressor station. Time period: The data for emissions is from 2006, the data for energy requirements from 2001 Production volume: 0 million tons of directly imported natural gas globally in 2019. Sampling: Literature. Extrapolations: none Uncertainty: none
filename | ESU-2021-XML-LCIoilandgas\EcoSpold-oil¬gas-transport-2020-v2.0-pipeline-LY.xml
location | LY
production amount | 1
reference product | transport, natural gas, offshore pipeline, long distance
type | process
unit | ton kilometer
Exchanges
name | amount | location | unit | categories | type | uncertainty type | loc | scale | comment | negative
Butane | 1.705e-05 |  | kilogram | air::non-urban air or from high stacks | biosphere | 2 | -10.9794 | 0.22493 | (2,3,4,1,1,BU:1.5); Calculated based on leakage and average gas composition | 0
Carbon dioxide, fossil | 6.1548e-05 |  | kilogram | air::non-urban air or from high stacks | biosphere | 2 | -9.6957 | 0.10049 | (2,3,4,1,1,BU:1.05); Calculated based on leakage and average gas composition | 0
Ethane | 0.00014737 |  | kilogram | air::non-urban air or from high stacks | biosphere | 2 | -8.8226 | 0.22493 | (2,3,4,1,1,BU:1.5); Calculated based on leakage and average gas composition | 0
Mercury | 2.6842e-11 |  | kilogram | air::non-urban air or from high stacks | biosphere | 2 | -24.3411 | 0.8106 | (2,3,4,1,1,BU:5); Calculated based on leakage and average gas composition | 0
Methane, bromochlorodifluoro-, Halon 1211 | 2.24e-09 |  | kilogram | air::non-urban air or from high stacks | biosphere | 2 | -19.9168 | 0.3742 | (5,5,5,3,3,BU:1.5); assuming 10% halon compared to Schori 2012 | 0
Methane, fossil | 0.0017793 |  | kilogram | air::non-urban air or from high stacks | biosphere | 2 | -6.3315 | 0.22493 | (2,3,4,1,1,BU:1.5); Calculated based on leakage and average gas composition | 0
Methane, trifluoro-, HFC-23 | 8.946e-08 |  | kilogram | air::non-urban air or from high stacks | biosphere | 2 | -16.2295 | 0.3742 | (5,5,5,3,3,BU:1.5); assuming 90% HFC-23 compared to Schori 2012 | 0
NMVOC, non-methane volatile organic compounds, unspecified origin | 1.2277e-06 |  | kilogram | air::non-urban air or from high stacks | biosphere | 2 | -13.6104 | 0.22493 | (2,3,4,1,1,BU:1.5); Calculated based on leakage and average gas composition | 0
Propane | 3.3157e-05 |  | kilogram | air::non-urban air or from high stacks | biosphere | 2 | -10.3143 | 0.22493 | (2,3,4,1,1,BU:1.5); Calculated based on leakage and average gas composition | 0
transport, natural gas, offshore pipeline, long distance | 1 | LY | ton kilometer | pipeline::natural gas | production | 0 | 1
market for pipeline, natural gas, long distance, high capacity, offshore | 1.78e-09 | GLO | kilometer |  | technosphere | 2 | -20.1467 | 0.59308 | (4,3,5,1,1,BU:3); based on estimated standard capacity | 0
market for transport, freight, lorry 16-32 metric ton, EURO5 | 1.16e-07 | RER | ton kilometer |  | technosphere | 2 | -15.9697 | 0.41732 | (3,4,5,3,3,BU:2); estimates for waste transport | 0
natural gas, at production | 0.0026842 | LY | cubic meter | natural gas::production | technosphere | 2 | -5.9204 | 0.094897 | (4,2,1,1,1,BU:1.05); Imports via pipeline + losses | 0
natural gas, burned in gas turbine | 0.82044 | LY | megajoule | natural gas::power plants | technosphere | 2 | -0.19791 | 0.096012 | (4,2,2,1,1,BU:1.05); Qualified estimates from different gas companies | 0
treatment of waste mineral oil, hazardous waste incineration | 1.16e-06 | CH | kilogram |  | technosphere | 2 | -13.6671 | 0.23375 | (3,4,5,3,3,BU:1.05); based on dutch data | 0
Activity | transport, natural gas, offshore pipeline, long distance
code | 84a983d991a2187cbc3eb7dda212d8b9
comment | Infrastructure requirements are based on estimated standard capacity. This dataset describes the energy consumption and the emissions linked to the transport of Dutch natural gas in an offshore pipeline. Location: The data for emissions are based on European data and for energy requirements on German data. Technology: Long-distance transport offshore with average compressor station. Time period: The data for emissions is from 2006, the data for energy requirements from 2001 Production volume: 0 million tons of directly imported natural gas globally in 2019. Sampling: Literature. Extrapolations: none Uncertainty: none
filename | ESU-2021-XML-LCIoilandgas\EcoSpold-oil¬gas-transport-2020-v2.0-pipeline-NL.xml
location | NL
production amount | 1
reference product | transport, natural gas, offshore pipeline, long distance
type | process
unit | ton kilometer
Exchanges
name | amount | location | unit | categories | type | uncertainty type | loc | scale | comment | negative
Butane | 1.588e-06 |  | kilogram | air::non-urban air or from high stacks | biosphere | 2 | -13.353 | 0.22493 | (2,3,4,1,1,BU:1.5); Calculated based on leakage and average gas composition | 0
Carbon dioxide, fossil | 5.7324e-06 |  | kilogram | air::non-urban air or from high stacks | biosphere | 2 | -12.0694 | 0.10049 | (2,3,4,1,1,BU:1.05); Calculated based on leakage and average gas composition | 0
Ethane | 1.3726e-05 |  | kilogram | air::non-urban air or from high stacks | biosphere | 2 | -11.1962 | 0.22493 | (2,3,4,1,1,BU:1.5); Calculated based on leakage and average gas composition | 0
Mercury | 2.5e-12 |  | kilogram | air::non-urban air or from high stacks | biosphere | 2 | -26.7147 | 0.8106 | (2,3,4,1,1,BU:5); Calculated based on leakage and average gas composition | 0
Methane, bromochlorodifluoro-, Halon 1211 | 2.24e-09 |  | kilogram | air::non-urban air or from high stacks | biosphere | 2 | -19.9168 | 0.3742 | (5,5,5,3,3,BU:1.5); assuming 10% halon compared to Schori 2012 | 0
Methane, fossil | 0.00016572 |  | kilogram | air::non-urban air or from high stacks | biosphere | 2 | -8.7052 | 0.22493 | (2,3,4,1,1,BU:1.5); Calculated based on leakage and average gas composition | 0
Methane, trifluoro-, HFC-23 | 8.946e-08 |  | kilogram | air::non-urban air or from high stacks | biosphere | 2 | -16.2295 | 0.3742 | (5,5,5,3,3,BU:1.5); assuming 90% HFC-23 compared to Schori 2012 | 0
NMVOC, non-methane volatile organic compounds, unspecified origin | 1.1435e-07 |  | kilogram | air::non-urban air or from high stacks | biosphere | 2 | -15.984 | 0.22493 | (2,3,4,1,1,BU:1.5); Calculated based on leakage and average gas composition | 0
Propane | 3.0881e-06 |  | kilogram | air::non-urban air or from high stacks | biosphere | 2 | -12.688 | 0.22493 | (2,3,4,1,1,BU:1.5); Calculated based on leakage and average gas composition | 0
transport, natural gas, offshore pipeline, long distance | 1 | NL | ton kilometer | pipeline::natural gas | production | 0 | 1
market for pipeline, natural gas, long distance, high capacity, offshore | 1.78e-09 | GLO | kilometer |  | technosphere | 2 | -20.1467 | 0.59308 | (4,3,5,1,1,BU:3); based on estimated standard capacity | 0
market for transport, freight, lorry 16-32 metric ton, EURO5 | 1.16e-07 | RER | ton kilometer |  | technosphere | 2 | -15.9697 | 0.41732 | (3,4,5,3,3,BU:2); estimates for waste transport | 0
natural gas, at production | 0.00025 | NL | cubic meter | natural gas::production | technosphere | 2 | -8.294 | 0.094897 | (4,2,1,1,1,BU:1.05); Imports via pipeline + losses | 0
natural gas, burned in gas turbine | 0.33781 | NL | megajoule | natural gas::power plants | technosphere | 2 | -1.0853 | 0.096012 | (4,2,2,1,1,BU:1.05); Qualified estimates from different gas companies | 0
treatment of waste mineral oil, hazardous waste incineration | 1.16e-06 | CH | kilogram |  | technosphere | 2 | -13.6671 | 0.23375 | (3,4,5,3,3,BU:1.05); based on dutch data | 0
Activity | transport, natural gas, offshore pipeline, long distance
code | 9e71e3ad0cc180a975203e679cfe26da
comment | Infrastructure requirements are based on estimated standard capacity. This dataset describes the energy consumption and the emissions linked to the transport of Qatari natural gas in an offshore pipeline. Location: The data for emissions are based on European data and for energy requirements on German data. Technology: Long-distance transport offshore with average compressor station. Time period: The data for emissions is from 2006, the data for energy requirements from 2001 Production volume: 0 million tons of directly imported natural gas globally in 2019. Sampling: Literature. Extrapolations: none Uncertainty: none
filename | ESU-2021-XML-LCIoilandgas\EcoSpold-oil¬gas-transport-2020-v2.0-pipeline-QA.xml
location | QA
production amount | 1
reference product | transport, natural gas, offshore pipeline, long distance
type | process
unit | ton kilometer
Exchanges
name | amount | location | unit | categories | type | uncertainty type | loc | scale | comment | negative
Butane | 1.705e-05 |  | kilogram | air::non-urban air or from high stacks | biosphere | 2 | -10.9794 | 0.22493 | (2,3,4,1,1,BU:1.5); Calculated based on leakage and average gas composition | 0
Carbon dioxide, fossil | 6.1548e-05 |  | kilogram | air::non-urban air or from high stacks | biosphere | 2 | -9.6957 | 0.10049 | (2,3,4,1,1,BU:1.05); Calculated based on leakage and average gas composition | 0
Ethane | 0.00014737 |  | kilogram | air::non-urban air or from high stacks | biosphere | 2 | -8.8226 | 0.22493 | (2,3,4,1,1,BU:1.5); Calculated based on leakage and average gas composition | 0
Mercury | 2.6842e-11 |  | kilogram | air::non-urban air or from high stacks | biosphere | 2 | -24.3411 | 0.8106 | (2,3,4,1,1,BU:5); Calculated based on leakage and average gas composition | 0
Methane, bromochlorodifluoro-, Halon 1211 | 2.24e-09 |  | kilogram | air::non-urban air or from high stacks | biosphere | 2 | -19.9168 | 0.3742 | (5,5,5,3,3,BU:1.5); assuming 10% halon compared to Schori 2012 | 0
Methane, fossil | 0.0017793 |  | kilogram | air::non-urban air or from high stacks | biosphere | 2 | -6.3315 | 0.22493 | (2,3,4,1,1,BU:1.5); Calculated based on leakage and average gas composition | 0
Methane, trifluoro-, HFC-23 | 8.946e-08 |  | kilogram | air::non-urban air or from high stacks | biosphere | 2 | -16.2295 | 0.3742 | (5,5,5,3,3,BU:1.5); assuming 90% HFC-23 compared to Schori 2012 | 0
NMVOC, non-methane volatile organic compounds, unspecified origin | 1.2277e-06 |  | kilogram | air::non-urban air or from high stacks | biosphere | 2 | -13.6104 | 0.22493 | (2,3,4,1,1,BU:1.5); Calculated based on leakage and average gas composition | 0
Propane | 3.3157e-05 |  | kilogram | air::non-urban air or from high stacks | biosphere | 2 | -10.3143 | 0.22493 | (2,3,4,1,1,BU:1.5); Calculated based on leakage and average gas composition | 0
transport, natural gas, offshore pipeline, long distance | 1 | QA | ton kilometer | pipeline::natural gas | production | 0 | 1
market for pipeline, natural gas, long distance, high capacity, offshore | 1.78e-09 | GLO | kilometer |  | technosphere | 2 | -20.1467 | 0.59308 | (4,3,5,1,1,BU:3); based on estimated standard capacity | 0
market for transport, freight, lorry 16-32 metric ton, EURO5 | 1.16e-07 | RER | ton kilometer |  | technosphere | 2 | -15.9697 | 0.41732 | (3,4,5,3,3,BU:2); estimates for waste transport | 0
natural gas, at production | 0.0026842 | QA | cubic meter | natural gas::production | technosphere | 2 | -5.9204 | 0.094897 | (4,2,1,1,1,BU:1.05); Imports via pipeline + losses | 0
natural gas, burned in gas turbine | 0.82044 | QA | megajoule | natural gas::power plants | technosphere | 2 | -0.19791 | 0.096012 | (4,2,2,1,1,BU:1.05); Qualified estimates from different gas companies | 0
treatment of waste mineral oil, hazardous waste incineration | 1.16e-06 | CH | kilogram |  | technosphere | 2 | -13.6671 | 0.23375 | (3,4,5,3,3,BU:1.05); based on dutch data | 0
Activity | transport, natural gas, offshore pipeline, long distance
code | c83a4658e4b5706dfdbf0fa85c5e654f
comment | Infrastructure requirements are based on estimated standard capacity. This dataset describes the energy consumption and the emissions linked to the transport of Nigerian natural gas in an offshore pipeline. Location: The data for emissions are based on European data and for energy requirements on German data. Technology: Long-distance transport offshore with average compressor station. Time period: The data for emissions is from 2006, the data for energy requirements from 2001 Production volume: 0 million tons of directly imported natural gas globally in 2019. Sampling: Literature. Extrapolations: none Uncertainty: none
filename | ESU-2021-XML-LCIoilandgas\EcoSpold-oil¬gas-transport-2020-v2.0-pipeline-NG.xml
location | NG
production amount | 1
reference product | transport, natural gas, offshore pipeline, long distance
type | process
unit | ton kilometer
Exchanges
name | amount | location | unit | categories | type | uncertainty type | loc | scale | comment | negative
Butane | 1.705e-05 |  | kilogram | air::non-urban air or from high stacks | biosphere | 2 | -10.9794 | 0.22493 | (2,3,4,1,1,BU:1.5); Calculated based on leakage and average gas composition | 0
Carbon dioxide, fossil | 6.1548e-05 |  | kilogram | air::non-urban air or from high stacks | biosphere | 2 | -9.6957 | 0.10049 | (2,3,4,1,1,BU:1.05); Calculated based on leakage and average gas composition | 0
Ethane | 0.00014737 |  | kilogram | air::non-urban air or from high stacks | biosphere | 2 | -8.8226 | 0.22493 | (2,3,4,1,1,BU:1.5); Calculated based on leakage and average gas composition | 0
Mercury | 2.6842e-11 |  | kilogram | air::non-urban air or from high stacks | biosphere | 2 | -24.3411 | 0.8106 | (2,3,4,1,1,BU:5); Calculated based on leakage and average gas composition | 0
Methane, bromochlorodifluoro-, Halon 1211 | 2.24e-09 |  | kilogram | air::non-urban air or from high stacks | biosphere | 2 | -19.9168 | 0.3742 | (5,5,5,3,3,BU:1.5); assuming 10% halon compared to Schori 2012 | 0
Methane, fossil | 0.0017793 |  | kilogram | air::non-urban air or from high stacks | biosphere | 2 | -6.3315 | 0.22493 | (2,3,4,1,1,BU:1.5); Calculated based on leakage and average gas composition | 0
Methane, trifluoro-, HFC-23 | 8.946e-08 |  | kilogram | air::non-urban air or from high stacks | biosphere | 2 | -16.2295 | 0.3742 | (5,5,5,3,3,BU:1.5); assuming 90% HFC-23 compared to Schori 2012 | 0
NMVOC, non-methane volatile organic compounds, unspecified origin | 1.2277e-06 |  | kilogram | air::non-urban air or from high stacks | biosphere | 2 | -13.6104 | 0.22493 | (2,3,4,1,1,BU:1.5); Calculated based on leakage and average gas composition | 0
Propane | 3.3157e-05 |  | kilogram | air::non-urban air or from high stacks | biosphere | 2 | -10.3143 | 0.22493 | (2,3,4,1,1,BU:1.5); Calculated based on leakage and average gas composition | 0
transport, natural gas, offshore pipeline, long distance | 1 | NG | ton kilometer | pipeline::natural gas | production | 0 | 1
market for pipeline, natural gas, long distance, high capacity, offshore | 1.78e-09 | GLO | kilometer |  | technosphere | 2 | -20.1467 | 0.59308 | (4,3,5,1,1,BU:3); based on estimated standard capacity | 0
market for transport, freight, lorry 16-32 metric ton, EURO5 | 1.16e-07 | RER | ton kilometer |  | technosphere | 2 | -15.9697 | 0.41732 | (3,4,5,3,3,BU:2); estimates for waste transport | 0
natural gas, at production | 0.0026842 | NG | cubic meter | natural gas::production | technosphere | 2 | -5.9204 | 0.094897 | (4,2,1,1,1,BU:1.05); Imports via pipeline + losses | 0
natural gas, burned in gas turbine | 0.82044 | NG | megajoule | natural gas::power plants | technosphere | 2 | -0.19791 | 0.096012 | (4,2,2,1,1,BU:1.05); Qualified estimates from different gas companies | 0
treatment of waste mineral oil, hazardous waste incineration | 1.16e-06 | CH | kilogram |  | technosphere | 2 | -13.6671 | 0.23375 | (3,4,5,3,3,BU:1.05); based on dutch data | 0
Activity | transport, natural gas, onshore pipeline, long distance
code | 0d9c1ecbb37bb34d4184f0c90e32dd7c
comment | Infrastructure requirements are based on estimated standard capacity. This dataset describes the energy consumption and the emissions linked to the transport of Qatari natural gas in an onshore pipeline. Location: The data for emissions are based on European data and for energy requirements on German data. Technology: Long-distance transport onshore with average compressor station. Time period: The data for emissions is from 2006, the data for energy requirements from 2001 Sampling: Literature. Extrapolations: none Uncertainty: none
filename | ESU-2021-XML-LCIoilandgas\EcoSpold-oil¬gas-transport-2020-v2.0-pipeline-QA.xml
location | QA
production amount | 1
reference product | transport, natural gas, onshore pipeline, long distance
type | process
unit | ton kilometer
Exchanges
name | amount | location | unit | categories | type | uncertainty type | loc | scale | comment | negative
Butane | 1.705e-05 |  | kilogram | air::non-urban air or from high stacks | biosphere | 2 | -10.9794 | 0.22493 | (2,3,4,1,1,BU:1.5); Calculated based on leakage and average gas composition | 0
Carbon dioxide, fossil | 6.1548e-05 |  | kilogram | air::non-urban air or from high stacks | biosphere | 2 | -9.6957 | 0.10049 | (2,3,4,1,1,BU:1.05); Calculated based on leakage and average gas composition | 0
Ethane | 0.00014737 |  | kilogram | air::non-urban air or from high stacks | biosphere | 2 | -8.8226 | 0.22493 | (2,3,4,1,1,BU:1.5); Calculated based on leakage and average gas composition | 0
Mercury | 2.6842e-11 |  | kilogram | air::non-urban air or from high stacks | biosphere | 2 | -24.3411 | 0.8106 | (2,3,4,1,1,BU:5); Calculated based on leakage and average gas composition | 0
Methane, bromochlorodifluoro-, Halon 1211 | 2.24e-09 |  | kilogram | air::non-urban air or from high stacks | biosphere | 2 | -19.9168 | 0.3742 | (5,5,5,3,3,BU:1.5); assuming 10% halon compared to Schori 2012 | 0
Methane, fossil | 0.0017793 |  | kilogram | air::non-urban air or from high stacks | biosphere | 2 | -6.3315 | 0.22493 | (2,3,4,1,1,BU:1.5); Calculated based on leakage and average gas composition | 0
Methane, trifluoro-, HFC-23 | 8.946e-08 |  | kilogram | air::non-urban air or from high stacks | biosphere | 2 | -16.2295 | 0.3742 | (5,5,5,3,3,BU:1.5); assuming 90% HFC-23 compared to Schori 2012 | 0
NMVOC, non-methane volatile organic compounds, unspecified origin | 1.2277e-06 |  | kilogram | air::non-urban air or from high stacks | biosphere | 2 | -13.6104 | 0.22493 | (2,3,4,1,1,BU:1.5); Calculated based on leakage and average gas composition | 0
Propane | 3.3157e-05 |  | kilogram | air::non-urban air or from high stacks | biosphere | 2 | -10.3143 | 0.22493 | (2,3,4,1,1,BU:1.5); Calculated based on leakage and average gas composition | 0
transport, natural gas, onshore pipeline, long distance | 1 | QA | ton kilometer | pipeline::natural gas | production | 0 | 1
market for pipeline, natural gas, long distance, low capacity, onshore | 3.57e-09 | GLO | kilometer |  | technosphere | 2 | -19.4507 | 0.59308 | (4,3,5,1,1,BU:3); based on estimated standard capacity | 0
market for transport, freight, lorry 16-32 metric ton, EURO5 | 1.16e-07 | RER | ton kilometer |  | technosphere | 2 | -15.9697 | 0.41732 | (3,4,5,3,3,BU:2); estimates for waste transport | 0
natural gas, at production | 0.0026842 | QA | cubic meter | natural gas::production | technosphere | 2 | -5.9204 | 0.094897 | (4,2,1,1,1,BU:1.05); Imports via pipeline + losses | 0
natural gas, burned in gas turbine | 0.82044 | QA | megajoule | natural gas::power plants | technosphere | 2 | -0.19791 | 0.096012 | (4,2,2,1,1,BU:1.05); Qualified estimates from different gas companies | 0
treatment of waste mineral oil, hazardous waste incineration | 1.16e-06 | CH | kilogram |  | technosphere | 2 | -13.6671 | 0.23375 | (3,4,5,3,3,BU:1.05); based on dutch data | 0
Activity | transport, natural gas, onshore pipeline, long distance
code | 174fdda2b539ec1f8b38cbf88bc89661
comment | Infrastructure requirements are based on estimated standard capacity. This dataset describes the energy consumption and the emissions linked to the transport of Libyan natural gas in an onshore pipeline. Location: The data for emissions are based on European data and for energy requirements on German data. Technology: Long-distance transport onshore with average compressor station. Time period: The data for emissions is from 2006, the data for energy requirements from 2001 Sampling: Literature. Extrapolations: none Uncertainty: none
filename | ESU-2021-XML-LCIoilandgas\EcoSpold-oil¬gas-transport-2020-v2.0-pipeline-LY.xml
location | LY
production amount | 1
reference product | transport, natural gas, onshore pipeline, long distance
type | process
unit | ton kilometer
Exchanges
name | amount | location | unit | categories | type | uncertainty type | loc | scale | comment | negative
Butane | 1.705e-05 |  | kilogram | air::non-urban air or from high stacks | biosphere | 2 | -10.9794 | 0.22493 | (2,3,4,1,1,BU:1.5); Calculated based on leakage and average gas composition | 0
Carbon dioxide, fossil | 6.1548e-05 |  | kilogram | air::non-urban air or from high stacks | biosphere | 2 | -9.6957 | 0.10049 | (2,3,4,1,1,BU:1.05); Calculated based on leakage and average gas composition | 0
Ethane | 0.00014737 |  | kilogram | air::non-urban air or from high stacks | biosphere | 2 | -8.8226 | 0.22493 | (2,3,4,1,1,BU:1.5); Calculated based on leakage and average gas composition | 0
Mercury | 2.6842e-11 |  | kilogram | air::non-urban air or from high stacks | biosphere | 2 | -24.3411 | 0.8106 | (2,3,4,1,1,BU:5); Calculated based on leakage and average gas composition | 0
Methane, bromochlorodifluoro-, Halon 1211 | 2.24e-09 |  | kilogram | air::non-urban air or from high stacks | biosphere | 2 | -19.9168 | 0.3742 | (5,5,5,3,3,BU:1.5); assuming 10% halon compared to Schori 2012 | 0
Methane, fossil | 0.0017793 |  | kilogram | air::non-urban air or from high stacks | biosphere | 2 | -6.3315 | 0.22493 | (2,3,4,1,1,BU:1.5); Calculated based on leakage and average gas composition | 0
Methane, trifluoro-, HFC-23 | 8.946e-08 |  | kilogram | air::non-urban air or from high stacks | biosphere | 2 | -16.2295 | 0.3742 | (5,5,5,3,3,BU:1.5); assuming 90% HFC-23 compared to Schori 2012 | 0
NMVOC, non-methane volatile organic compounds, unspecified origin | 1.2277e-06 |  | kilogram | air::non-urban air or from high stacks | biosphere | 2 | -13.6104 | 0.22493 | (2,3,4,1,1,BU:1.5); Calculated based on leakage and average gas composition | 0
Propane | 3.3157e-05 |  | kilogram | air::non-urban air or from high stacks | biosphere | 2 | -10.3143 | 0.22493 | (2,3,4,1,1,BU:1.5); Calculated based on leakage and average gas composition | 0
transport, natural gas, onshore pipeline, long distance | 1 | LY | ton kilometer | pipeline::natural gas | production | 0 | 1
market for pipeline, natural gas, long distance, low capacity, onshore | 3.57e-09 | GLO | kilometer |  | technosphere | 2 | -19.4507 | 0.59308 | (4,3,5,1,1,BU:3); based on estimated standard capacity | 0
market for transport, freight, lorry 16-32 metric ton, EURO5 | 1.16e-07 | RER | ton kilometer |  | technosphere | 2 | -15.9697 | 0.41732 | (3,4,5,3,3,BU:2); estimates for waste transport | 0
natural gas, at production | 0.0026842 | LY | cubic meter | natural gas::production | technosphere | 2 | -5.9204 | 0.094897 | (4,2,1,1,1,BU:1.05); Imports via pipeline + losses | 0
natural gas, burned in gas turbine | 0.82044 | LY | megajoule | natural gas::power plants | technosphere | 2 | -0.19791 | 0.096012 | (4,2,2,1,1,BU:1.05); Qualified estimates from different gas companies | 0
treatment of waste mineral oil, hazardous waste incineration | 1.16e-06 | CH | kilogram |  | technosphere | 2 | -13.6671 | 0.23375 | (3,4,5,3,3,BU:1.05); based on dutch data | 0
Activity | transport, natural gas, onshore pipeline, long distance
code | 1940be0e937f6f5fe928fe82e89dfc46
comment | Infrastructure requirements are based on estimated standard capacity. This dataset describes the energy consumption and the emissions linked to the transport of Russian natural gas in an onshore pipeline. Location: The data for emissions are based on European data and for energy requirements on German data. Technology: Long-distance transport onshore with average compressor station. Time period: The data for emissions is from 2006, the data for energy requirements from 2001 Sampling: Literature. Extrapolations: none Uncertainty: none
filename | ESU-2021-XML-LCIoilandgas\EcoSpold-oil¬gas-transport-2020-v2.0-pipeline-RU.xml
location | RU
production amount | 1
reference product | transport, natural gas, onshore pipeline, long distance
type | process
unit | ton kilometer
Exchanges
name | amount | location | unit | categories | type | uncertainty type | loc | scale | comment | negative
Butane | 1.705e-05 |  | kilogram | air::non-urban air or from high stacks | biosphere | 2 | -10.9794 | 0.22493 | (2,3,4,1,1,BU:1.5); Calculated based on leakage and average gas composition | 0
Carbon dioxide, fossil | 6.1548e-05 |  | kilogram | air::non-urban air or from high stacks | biosphere | 2 | -9.6957 | 0.10049 | (2,3,4,1,1,BU:1.05); Calculated based on leakage and average gas composition | 0
Ethane | 0.00014737 |  | kilogram | air::non-urban air or from high stacks | biosphere | 2 | -8.8226 | 0.22493 | (2,3,4,1,1,BU:1.5); Calculated based on leakage and average gas composition | 0
Mercury | 2.6842e-11 |  | kilogram | air::non-urban air or from high stacks | biosphere | 2 | -24.3411 | 0.8106 | (2,3,4,1,1,BU:5); Calculated based on leakage and average gas composition | 0
Methane, bromochlorodifluoro-, Halon 1211 | 2.24e-09 |  | kilogram | air::non-urban air or from high stacks | biosphere | 2 | -19.9168 | 0.3742 | (5,5,5,3,3,BU:1.5); assuming 10% halon compared to Schori 2012 | 0
Methane, fossil | 0.0017793 |  | kilogram | air::non-urban air or from high stacks | biosphere | 2 | -6.3315 | 0.22493 | (2,3,4,1,1,BU:1.5); Calculated based on leakage and average gas composition | 0
Methane, trifluoro-, HFC-23 | 8.946e-08 |  | kilogram | air::non-urban air or from high stacks | biosphere | 2 | -16.2295 | 0.3742 | (5,5,5,3,3,BU:1.5); assuming 90% HFC-23 compared to Schori 2012 | 0
NMVOC, non-methane volatile organic compounds, unspecified origin | 1.2277e-06 |  | kilogram | air::non-urban air or from high stacks | biosphere | 2 | -13.6104 | 0.22493 | (2,3,4,1,1,BU:1.5); Calculated based on leakage and average gas composition | 0
Propane | 3.3157e-05 |  | kilogram | air::non-urban air or from high stacks | biosphere | 2 | -10.3143 | 0.22493 | (2,3,4,1,1,BU:1.5); Calculated based on leakage and average gas composition | 0
transport, natural gas, onshore pipeline, long distance | 1 | RU | ton kilometer | pipeline::natural gas | production | 0 | 1
market for pipeline, natural gas, long distance, high capacity, onshore | 2.59e-09 | GLO | kilometer |  | technosphere | 2 | -19.7716 | 0.59308 | (4,3,5,1,1,BU:3); based on estimated standard capacity | 0
market for transport, freight, lorry 16-32 metric ton, EURO5 | 1.16e-07 | RER | ton kilometer |  | technosphere | 2 | -15.9697 | 0.41732 | (3,4,5,3,3,BU:2); estimates for waste transport | 0
natural gas, at production | 0.0026842 | RU | cubic meter | natural gas::production | technosphere | 2 | -5.9204 | 0.094897 | (4,2,1,1,1,BU:1.05); Imports via pipeline + losses | 0
natural gas, burned in gas turbine | 0.82044 | RU | megajoule | natural gas::power plants | technosphere | 2 | -0.19791 | 0.096012 | (4,2,2,1,1,BU:1.05); Qualified estimates from different gas companies | 0
treatment of waste mineral oil, hazardous waste incineration | 1.16e-06 | CH | kilogram |  | technosphere | 2 | -13.6671 | 0.23375 | (3,4,5,3,3,BU:1.05); based on dutch data | 0
Activity | transport, natural gas, onshore pipeline, long distance
code | 36abcaa3232e2f635e86ac2afc721b08
comment | Infrastructure requirements are based on estimated standard capacity. This dataset describes the energy consumption and the emissions linked to the transport of American natural gas in an onshore pipeline. Location: The data for emissions are based on European data and for energy requirements on German data. Technology: Long-distance transport onshore with average compressor station. Time period: The data for emissions is from 2006, the data for energy requirements from 2001 Sampling: Literature. Extrapolations: none Uncertainty: none
filename | ESU-2021-XML-LCIoilandgas\EcoSpold-oil¬gas-transport-2020-v2.0-pipeline-US.xml
location | US
production amount | 1
reference product | transport, natural gas, onshore pipeline, long distance
type | process
unit | ton kilometer
Exchanges
name | amount | location | unit | categories | type | uncertainty type | loc | scale | comment | negative
Butane | 1.705e-05 |  | kilogram | air::non-urban air or from high stacks | biosphere | 2 | -10.9794 | 0.22493 | (2,3,4,1,1,BU:1.5); Calculated based on leakage and average gas composition | 0
Carbon dioxide, fossil | 6.1548e-05 |  | kilogram | air::non-urban air or from high stacks | biosphere | 2 | -9.6957 | 0.10049 | (2,3,4,1,1,BU:1.05); Calculated based on leakage and average gas composition | 0
Ethane | 0.00014737 |  | kilogram | air::non-urban air or from high stacks | biosphere | 2 | -8.8226 | 0.22493 | (2,3,4,1,1,BU:1.5); Calculated based on leakage and average gas composition | 0
Mercury | 2.6842e-11 |  | kilogram | air::non-urban air or from high stacks | biosphere | 2 | -24.3411 | 0.8106 | (2,3,4,1,1,BU:5); Calculated based on leakage and average gas composition | 0
Methane, bromochlorodifluoro-, Halon 1211 | 2.24e-09 |  | kilogram | air::non-urban air or from high stacks | biosphere | 2 | -19.9168 | 0.3742 | (5,5,5,3,3,BU:1.5); assuming 10% halon compared to Schori 2012 | 0
Methane, fossil | 0.0017793 |  | kilogram | air::non-urban air or from high stacks | biosphere | 2 | -6.3315 | 0.22493 | (2,3,4,1,1,BU:1.5); Calculated based on leakage and average gas composition | 0
Methane, trifluoro-, HFC-23 | 8.946e-08 |  | kilogram | air::non-urban air or from high stacks | biosphere | 2 | -16.2295 | 0.3742 | (5,5,5,3,3,BU:1.5); assuming 90% HFC-23 compared to Schori 2012 | 0
NMVOC, non-methane volatile organic compounds, unspecified origin | 1.2277e-06 |  | kilogram | air::non-urban air or from high stacks | biosphere | 2 | -13.6104 | 0.22493 | (2,3,4,1,1,BU:1.5); Calculated based on leakage and average gas composition | 0
Propane | 3.3157e-05 |  | kilogram | air::non-urban air or from high stacks | biosphere | 2 | -10.3143 | 0.22493 | (2,3,4,1,1,BU:1.5); Calculated based on leakage and average gas composition | 0
transport, natural gas, onshore pipeline, long distance | 1 | US | ton kilometer | pipeline::natural gas | production | 0 | 1
market for pipeline, natural gas, long distance, low capacity, onshore | 3.57e-09 | GLO | kilometer |  | technosphere | 2 | -19.4507 | 0.59308 | (4,3,5,1,1,BU:3); based on estimated standard capacity | 0
market for transport, freight, lorry 16-32 metric ton, EURO5 | 1.16e-07 | RER | ton kilometer |  | technosphere | 2 | -15.9697 | 0.41732 | (3,4,5,3,3,BU:2); estimates for waste transport | 0
natural gas, at production | 0.0026842 | US | cubic meter | natural gas::production | technosphere | 2 | -5.9204 | 0.094897 | (4,2,1,1,1,BU:1.05); Imports via pipeline + losses | 0
natural gas, burned in gas turbine | 0.82044 | US | megajoule | natural gas::power plants | technosphere | 2 | -0.19791 | 0.096012 | (4,2,2,1,1,BU:1.05); Qualified estimates from different gas companies | 0
treatment of waste mineral oil, hazardous waste incineration | 1.16e-06 | CH | kilogram |  | technosphere | 2 | -13.6671 | 0.23375 | (3,4,5,3,3,BU:1.05); based on dutch data | 0
Activity | transport, natural gas, onshore pipeline, long distance
code | 469ae241da3435b249bf72bd39182542
comment | Infrastructure requirements are based on estimated standard capacity. This dataset describes the energy consumption and the emissions linked to the transport of Algerian natural gas in an onshore pipeline. Location: The data for emissions are based on European data and for energy requirements on German data. Technology: Long-distance transport onshore with average compressor station. Time period: The data for emissions is from 2006, the data for energy requirements from 2001 Sampling: Literature. Extrapolations: none Uncertainty: none
filename | ESU-2021-XML-LCIoilandgas\EcoSpold-oil¬gas-transport-2020-v2.0-pipeline-DZ.xml
location | DZ
production amount | 1
reference product | transport, natural gas, onshore pipeline, long distance
type | process
unit | ton kilometer
Exchanges
name | amount | location | unit | categories | type | uncertainty type | loc | scale | comment | negative
Butane | 1.705e-05 |  | kilogram | air::non-urban air or from high stacks | biosphere | 2 | -10.9794 | 0.22493 | (2,3,4,1,1,BU:1.5); Calculated based on leakage and average gas composition | 0
Carbon dioxide, fossil | 6.1548e-05 |  | kilogram | air::non-urban air or from high stacks | biosphere | 2 | -9.6957 | 0.10049 | (2,3,4,1,1,BU:1.05); Calculated based on leakage and average gas composition | 0
Ethane | 0.00014737 |  | kilogram | air::non-urban air or from high stacks | biosphere | 2 | -8.8226 | 0.22493 | (2,3,4,1,1,BU:1.5); Calculated based on leakage and average gas composition | 0
Mercury | 2.6842e-11 |  | kilogram | air::non-urban air or from high stacks | biosphere | 2 | -24.3411 | 0.8106 | (2,3,4,1,1,BU:5); Calculated based on leakage and average gas composition | 0
Methane, bromochlorodifluoro-, Halon 1211 | 2.24e-09 |  | kilogram | air::non-urban air or from high stacks | biosphere | 2 | -19.9168 | 0.3742 | (5,5,5,3,3,BU:1.5); assuming 10% halon compared to Schori 2012 | 0
Methane, fossil | 0.0017793 |  | kilogram | air::non-urban air or from high stacks | biosphere | 2 | -6.3315 | 0.22493 | (2,3,4,1,1,BU:1.5); Calculated based on leakage and average gas composition | 0
Methane, trifluoro-, HFC-23 | 8.946e-08 |  | kilogram | air::non-urban air or from high stacks | biosphere | 2 | -16.2295 | 0.3742 | (5,5,5,3,3,BU:1.5); assuming 90% HFC-23 compared to Schori 2012 | 0
NMVOC, non-methane volatile organic compounds, unspecified origin | 1.2277e-06 |  | kilogram | air::non-urban air or from high stacks | biosphere | 2 | -13.6104 | 0.22493 | (2,3,4,1,1,BU:1.5); Calculated based on leakage and average gas composition | 0
Propane | 3.3157e-05 |  | kilogram | air::non-urban air or from high stacks | biosphere | 2 | -10.3143 | 0.22493 | (2,3,4,1,1,BU:1.5); Calculated based on leakage and average gas composition | 0
transport, natural gas, onshore pipeline, long distance | 1 | DZ | ton kilometer | pipeline::natural gas | production | 0 | 1
market for pipeline, natural gas, long distance, high capacity, onshore | 2.59e-09 | GLO | kilometer |  | technosphere | 2 | -19.7716 | 0.59308 | (4,3,5,1,1,BU:3); based on estimated standard capacity | 0
market for transport, freight, lorry 16-32 metric ton, EURO5 | 1.16e-07 | RER | ton kilometer |  | technosphere | 2 | -15.9697 | 0.41732 | (3,4,5,3,3,BU:2); estimates for waste transport | 0
natural gas, at production | 0.0026842 | DZ | cubic meter | natural gas::production | technosphere | 2 | -5.9204 | 0.094897 | (4,2,1,1,1,BU:1.05); Imports via pipeline + losses | 0
natural gas, burned in gas turbine | 0.82044 | DZ | megajoule | natural gas::power plants | technosphere | 2 | -0.19791 | 0.096012 | (4,2,2,1,1,BU:1.05); Qualified estimates from different gas companies | 0
treatment of waste mineral oil, hazardous waste incineration | 1.16e-06 | CH | kilogram |  | technosphere | 2 | -13.6671 | 0.23375 | (3,4,5,3,3,BU:1.05); based on dutch data | 0
Activity | transport, natural gas, onshore pipeline, long distance
code | 6ff1ce0ca8a9edef3ed2c09774b731d9
comment | Infrastructure requirements are based on estimated standard capacity. This dataset describes the energy consumption and the emissions linked to the transport of Romanian natural gas in an onshore pipeline. Location: The data for emissions are based on European data and for energy requirements on German data. Technology: Long-distance transport onshore with average compressor station. Time period: The data for emissions is from 2006, the data for energy requirements from 2001 Sampling: Literature. Extrapolations: none Uncertainty: none
filename | ESU-2021-XML-LCIoilandgas\EcoSpold-oil¬gas-transport-2020-v2.0-pipeline-RO.xml
location | RO
production amount | 1
reference product | transport, natural gas, onshore pipeline, long distance
type | process
unit | ton kilometer
Exchanges
name | amount | location | unit | categories | type | uncertainty type | loc | scale | comment | negative
Butane | 1.588e-06 |  | kilogram | air::non-urban air or from high stacks | biosphere | 2 | -13.353 | 0.22493 | (2,3,4,1,1,BU:1.5); Calculated based on leakage and average gas composition | 0
Carbon dioxide, fossil | 5.7324e-06 |  | kilogram | air::non-urban air or from high stacks | biosphere | 2 | -12.0694 | 0.10049 | (2,3,4,1,1,BU:1.05); Calculated based on leakage and average gas composition | 0
Ethane | 1.3726e-05 |  | kilogram | air::non-urban air or from high stacks | biosphere | 2 | -11.1962 | 0.22493 | (2,3,4,1,1,BU:1.5); Calculated based on leakage and average gas composition | 0
Mercury | 2.5e-12 |  | kilogram | air::non-urban air or from high stacks | biosphere | 2 | -26.7147 | 0.8106 | (2,3,4,1,1,BU:5); Calculated based on leakage and average gas composition | 0
Methane, bromochlorodifluoro-, Halon 1211 | 2.24e-09 |  | kilogram | air::non-urban air or from high stacks | biosphere | 2 | -19.9168 | 0.3742 | (5,5,5,3,3,BU:1.5); assuming 10% halon compared to Schori 2012 | 0
Methane, fossil | 0.00016572 |  | kilogram | air::non-urban air or from high stacks | biosphere | 2 | -8.7052 | 0.22493 | (2,3,4,1,1,BU:1.5); Calculated based on leakage and average gas composition | 0
Methane, trifluoro-, HFC-23 | 8.946e-08 |  | kilogram | air::non-urban air or from high stacks | biosphere | 2 | -16.2295 | 0.3742 | (5,5,5,3,3,BU:1.5); assuming 90% HFC-23 compared to Schori 2012 | 0
NMVOC, non-methane volatile organic compounds, unspecified origin | 1.1435e-07 |  | kilogram | air::non-urban air or from high stacks | biosphere | 2 | -15.984 | 0.22493 | (2,3,4,1,1,BU:1.5); Calculated based on leakage and average gas composition | 0
Propane | 3.0881e-06 |  | kilogram | air::non-urban air or from high stacks | biosphere | 2 | -12.688 | 0.22493 | (2,3,4,1,1,BU:1.5); Calculated based on leakage and average gas composition | 0
transport, natural gas, onshore pipeline, long distance | 1 | RO | ton kilometer | pipeline::natural gas | production | 0 | 1
market for pipeline, natural gas, long distance, high capacity, onshore | 2.59e-09 | GLO | kilometer |  | technosphere | 2 | -19.7716 | 0.59308 | (4,3,5,1,1,BU:3); based on estimated standard capacity | 0
market for transport, freight, lorry 16-32 metric ton, EURO5 | 1.16e-07 | RER | ton kilometer |  | technosphere | 2 | -15.9697 | 0.41732 | (3,4,5,3,3,BU:2); estimates for waste transport | 0
natural gas, at production | 0.00025 | RO | cubic meter | natural gas::production | technosphere | 2 | -8.294 | 0.094897 | (4,2,1,1,1,BU:1.05); Imports via pipeline + losses | 0
natural gas, burned in gas turbine | 0.33781 | RO | megajoule | natural gas::power plants | technosphere | 2 | -1.0853 | 0.096012 | (4,2,2,1,1,BU:1.05); Qualified estimates from different gas companies | 0
treatment of waste mineral oil, hazardous waste incineration | 1.16e-06 | CH | kilogram |  | technosphere | 2 | -13.6671 | 0.23375 | (3,4,5,3,3,BU:1.05); based on dutch data | 0
Activity | transport, natural gas, onshore pipeline, long distance
code | 80fdfe858ef890cd6406b9fa75cdc7ad
comment | Infrastructure requirements are based on estimated standard capacity. This dataset describes the energy consumption and the emissions linked to the transport of German natural gas in an onshore pipeline. Location: The data for emissions are based on European data and for energy requirements on German data. Technology: Long-distance transport onshore with average compressor station. Time period: The data for emissions is from 2006, the data for energy requirements from 2001 Sampling: Literature. Extrapolations: none Uncertainty: none
filename | ESU-2021-XML-LCIoilandgas\EcoSpold-oil¬gas-transport-2020-v2.0-pipeline-DE.xml
location | DE
production amount | 1
reference product | transport, natural gas, onshore pipeline, long distance
type | process
unit | ton kilometer
Exchanges
name | amount | location | unit | categories | type | uncertainty type | loc | scale | comment | negative
Butane | 1.588e-06 |  | kilogram | air::non-urban air or from high stacks | biosphere | 2 | -13.353 | 0.22493 | (2,3,4,1,1,BU:1.5); Calculated based on leakage and average gas composition | 0
Carbon dioxide, fossil | 5.7324e-06 |  | kilogram | air::non-urban air or from high stacks | biosphere | 2 | -12.0694 | 0.10049 | (2,3,4,1,1,BU:1.05); Calculated based on leakage and average gas composition | 0
Ethane | 1.3726e-05 |  | kilogram | air::non-urban air or from high stacks | biosphere | 2 | -11.1962 | 0.22493 | (2,3,4,1,1,BU:1.5); Calculated based on leakage and average gas composition | 0
Mercury | 2.5e-12 |  | kilogram | air::non-urban air or from high stacks | biosphere | 2 | -26.7147 | 0.8106 | (2,3,4,1,1,BU:5); Calculated based on leakage and average gas composition | 0
Methane, bromochlorodifluoro-, Halon 1211 | 2.24e-09 |  | kilogram | air::non-urban air or from high stacks | biosphere | 2 | -19.9168 | 0.3742 | (5,5,5,3,3,BU:1.5); assuming 10% halon compared to Schori 2012 | 0
Methane, fossil | 0.00016572 |  | kilogram | air::non-urban air or from high stacks | biosphere | 2 | -8.7052 | 0.22493 | (2,3,4,1,1,BU:1.5); Calculated based on leakage and average gas composition | 0
Methane, trifluoro-, HFC-23 | 8.946e-08 |  | kilogram | air::non-urban air or from high stacks | biosphere | 2 | -16.2295 | 0.3742 | (5,5,5,3,3,BU:1.5); assuming 90% HFC-23 compared to Schori 2012 | 0
NMVOC, non-methane volatile organic compounds, unspecified origin | 1.1435e-07 |  | kilogram | air::non-urban air or from high stacks | biosphere | 2 | -15.984 | 0.22493 | (2,3,4,1,1,BU:1.5); Calculated based on leakage and average gas composition | 0
Propane | 3.0881e-06 |  | kilogram | air::non-urban air or from high stacks | biosphere | 2 | -12.688 | 0.22493 | (2,3,4,1,1,BU:1.5); Calculated based on leakage and average gas composition | 0
transport, natural gas, onshore pipeline, long distance | 1 | DE | ton kilometer | pipeline::natural gas | production | 0 | 1
market for pipeline, natural gas, long distance, low capacity, onshore | 3.57e-09 | GLO | kilometer |  | technosphere | 2 | -19.4507 | 0.59308 | (4,3,5,1,1,BU:3); based on estimated standard capacity | 0
market for transport, freight, lorry 16-32 metric ton, EURO5 | 1.16e-07 | RER | ton kilometer |  | technosphere | 2 | -15.9697 | 0.41732 | (3,4,5,3,3,BU:2); estimates for waste transport | 0
natural gas, at production | 0.00025 | DE | cubic meter | natural gas::production | technosphere | 2 | -8.294 | 0.094897 | (4,2,1,1,1,BU:1.05); Imports via pipeline + losses | 0
natural gas, burned in gas turbine | 0.33781 | DE | megajoule | natural gas::power plants | technosphere | 2 | -1.0853 | 0.096012 | (4,2,2,1,1,BU:1.05); Qualified estimates from different gas companies | 0
treatment of waste mineral oil, hazardous waste incineration | 1.16e-06 | CH | kilogram |  | technosphere | 2 | -13.6671 | 0.23375 | (3,4,5,3,3,BU:1.05); based on dutch data | 0
Activity | transport, natural gas, onshore pipeline, long distance
code | 8c1e57810c92cdcbecb19f7747b77952
comment | Infrastructure requirements are based on estimated standard capacity. This dataset describes the energy consumption and the emissions linked to the transport of Nigerian natural gas in an onshore pipeline. Location: The data for emissions are based on European data and for energy requirements on German data. Technology: Long-distance transport onshore with average compressor station. Time period: The data for emissions is from 2006, the data for energy requirements from 2001 Sampling: Literature. Extrapolations: none Uncertainty: none
filename | ESU-2021-XML-LCIoilandgas\EcoSpold-oil¬gas-transport-2020-v2.0-pipeline-NG.xml
location | NG
production amount | 1
reference product | transport, natural gas, onshore pipeline, long distance
type | process
unit | ton kilometer
Exchanges
name | amount | location | unit | categories | type | uncertainty type | loc | scale | comment | negative
Butane | 1.705e-05 |  | kilogram | air::non-urban air or from high stacks | biosphere | 2 | -10.9794 | 0.22493 | (2,3,4,1,1,BU:1.5); Calculated based on leakage and average gas composition | 0
Carbon dioxide, fossil | 6.1548e-05 |  | kilogram | air::non-urban air or from high stacks | biosphere | 2 | -9.6957 | 0.10049 | (2,3,4,1,1,BU:1.05); Calculated based on leakage and average gas composition | 0
Ethane | 0.00014737 |  | kilogram | air::non-urban air or from high stacks | biosphere | 2 | -8.8226 | 0.22493 | (2,3,4,1,1,BU:1.5); Calculated based on leakage and average gas composition | 0
Mercury | 2.6842e-11 |  | kilogram | air::non-urban air or from high stacks | biosphere | 2 | -24.3411 | 0.8106 | (2,3,4,1,1,BU:5); Calculated based on leakage and average gas composition | 0
Methane, bromochlorodifluoro-, Halon 1211 | 2.24e-09 |  | kilogram | air::non-urban air or from high stacks | biosphere | 2 | -19.9168 | 0.3742 | (5,5,5,3,3,BU:1.5); assuming 10% halon compared to Schori 2012 | 0
Methane, fossil | 0.0017793 |  | kilogram | air::non-urban air or from high stacks | biosphere | 2 | -6.3315 | 0.22493 | (2,3,4,1,1,BU:1.5); Calculated based on leakage and average gas composition | 0
Methane, trifluoro-, HFC-23 | 8.946e-08 |  | kilogram | air::non-urban air or from high stacks | biosphere | 2 | -16.2295 | 0.3742 | (5,5,5,3,3,BU:1.5); assuming 90% HFC-23 compared to Schori 2012 | 0
NMVOC, non-methane volatile organic compounds, unspecified origin | 1.2277e-06 |  | kilogram | air::non-urban air or from high stacks | biosphere | 2 | -13.6104 | 0.22493 | (2,3,4,1,1,BU:1.5); Calculated based on leakage and average gas composition | 0
Propane | 3.3157e-05 |  | kilogram | air::non-urban air or from high stacks | biosphere | 2 | -10.3143 | 0.22493 | (2,3,4,1,1,BU:1.5); Calculated based on leakage and average gas composition | 0
transport, natural gas, onshore pipeline, long distance | 1 | NG | ton kilometer | pipeline::natural gas | production | 0 | 1
market for pipeline, natural gas, long distance, low capacity, onshore | 3.57e-09 | GLO | kilometer |  | technosphere | 2 | -19.4507 | 0.59308 | (4,3,5,1,1,BU:3); based on estimated standard capacity | 0
market for transport, freight, lorry 16-32 metric ton, EURO5 | 1.16e-07 | RER | ton kilometer |  | technosphere | 2 | -15.9697 | 0.41732 | (3,4,5,3,3,BU:2); estimates for waste transport | 0
natural gas, at production | 0.0026842 | NG | cubic meter | natural gas::production | technosphere | 2 | -5.9204 | 0.094897 | (4,2,1,1,1,BU:1.05); Imports via pipeline + losses | 0
natural gas, burned in gas turbine | 0.82044 | NG | megajoule | natural gas::power plants | technosphere | 2 | -0.19791 | 0.096012 | (4,2,2,1,1,BU:1.05); Qualified estimates from different gas companies | 0
treatment of waste mineral oil, hazardous waste incineration | 1.16e-06 | CH | kilogram |  | technosphere | 2 | -13.6671 | 0.23375 | (3,4,5,3,3,BU:1.05); based on dutch data | 0
Activity | transport, natural gas, onshore pipeline, long distance
code | 939bb9632c65c7d42438e831193900f7
comment | Infrastructure requirements are based on estimated standard capacity. This dataset describes the energy consumption and the emissions linked to the transport of British natural gas in an onshore pipeline. Location: The data for emissions are based on European data and for energy requirements on German data. Technology: Long-distance transport onshore with average compressor station. Time period: The data for emissions is from 2006, the data for energy requirements from 2001 Sampling: Literature. Extrapolations: none Uncertainty: none
filename | ESU-2021-XML-LCIoilandgas\EcoSpold-oil¬gas-transport-2020-v2.0-pipeline-GB.xml
location | GB
production amount | 1
reference product | transport, natural gas, onshore pipeline, long distance
type | process
unit | ton kilometer
Exchanges
name | amount | location | unit | categories | type | uncertainty type | loc | scale | comment | negative
Butane | 1.588e-06 |  | kilogram | air::non-urban air or from high stacks | biosphere | 2 | -13.353 | 0.22493 | (2,3,4,1,1,BU:1.5); Calculated based on leakage and average gas composition | 0
Carbon dioxide, fossil | 5.7324e-06 |  | kilogram | air::non-urban air or from high stacks | biosphere | 2 | -12.0694 | 0.10049 | (2,3,4,1,1,BU:1.05); Calculated based on leakage and average gas composition | 0
Ethane | 1.3726e-05 |  | kilogram | air::non-urban air or from high stacks | biosphere | 2 | -11.1962 | 0.22493 | (2,3,4,1,1,BU:1.5); Calculated based on leakage and average gas composition | 0
Mercury | 2.5e-12 |  | kilogram | air::non-urban air or from high stacks | biosphere | 2 | -26.7147 | 0.8106 | (2,3,4,1,1,BU:5); Calculated based on leakage and average gas composition | 0
Methane, bromochlorodifluoro-, Halon 1211 | 2.24e-09 |  | kilogram | air::non-urban air or from high stacks | biosphere | 2 | -19.9168 | 0.3742 | (5,5,5,3,3,BU:1.5); assuming 10% halon compared to Schori 2012 | 0
Methane, fossil | 0.00016572 |  | kilogram | air::non-urban air or from high stacks | biosphere | 2 | -8.7052 | 0.22493 | (2,3,4,1,1,BU:1.5); Calculated based on leakage and average gas composition | 0
Methane, trifluoro-, HFC-23 | 8.946e-08 |  | kilogram | air::non-urban air or from high stacks | biosphere | 2 | -16.2295 | 0.3742 | (5,5,5,3,3,BU:1.5); assuming 90% HFC-23 compared to Schori 2012 | 0
NMVOC, non-methane volatile organic compounds, unspecified origin | 1.1435e-07 |  | kilogram | air::non-urban air or from high stacks | biosphere | 2 | -15.984 | 0.22493 | (2,3,4,1,1,BU:1.5); Calculated based on leakage and average gas composition | 0
Propane | 3.0881e-06 |  | kilogram | air::non-urban air or from high stacks | biosphere | 2 | -12.688 | 0.22493 | (2,3,4,1,1,BU:1.5); Calculated based on leakage and average gas composition | 0
transport, natural gas, onshore pipeline, long distance | 1 | GB | ton kilometer | pipeline::natural gas | production | 0 | 1
market for pipeline, natural gas, long distance, low capacity, onshore | 3.57e-09 | GLO | kilometer |  | technosphere | 2 | -19.4507 | 0.59308 | (4,3,5,1,1,BU:3); based on estimated standard capacity | 0
market for transport, freight, lorry 16-32 metric ton, EURO5 | 1.16e-07 | RER | ton kilometer |  | technosphere | 2 | -15.9697 | 0.41732 | (3,4,5,3,3,BU:2); estimates for waste transport | 0
natural gas, at production | 0.00025 | GB | cubic meter | natural gas::production | technosphere | 2 | -8.294 | 0.094897 | (4,2,1,1,1,BU:1.05); Imports via pipeline + losses | 0
natural gas, burned in gas turbine | 0.33781 | GB | megajoule | natural gas::power plants | technosphere | 2 | -1.0853 | 0.096012 | (4,2,2,1,1,BU:1.05); Qualified estimates from different gas companies | 0
treatment of waste mineral oil, hazardous waste incineration | 1.16e-06 | CH | kilogram |  | technosphere | 2 | -13.6671 | 0.23375 | (3,4,5,3,3,BU:1.05); based on dutch data | 0
Activity | transport, natural gas, onshore pipeline, long distance
code | c92f56306818c33b8db5ad740dd6d2cf
comment | Infrastructure requirements are based on estimated standard capacity. This dataset describes the energy consumption and the emissions linked to the transport of Norwegian natural gas in an onshore pipeline. Location: The data for emissions are based on European data and for energy requirements on German data. Technology: Long-distance transport onshore with average compressor station. Time period: The data for emissions is from 2006, the data for energy requirements from 2001 Sampling: Literature. Extrapolations: none Uncertainty: none
filename | ESU-2021-XML-LCIoilandgas\EcoSpold-oil¬gas-transport-2020-v2.0-pipeline-NO.xml
location | NO
production amount | 1
reference product | transport, natural gas, onshore pipeline, long distance
type | process
unit | ton kilometer
Exchanges
name | amount | location | unit | categories | type | uncertainty type | loc | scale | comment | negative
Butane | 1.588e-06 |  | kilogram | air::non-urban air or from high stacks | biosphere | 2 | -13.353 | 0.22493 | (2,3,4,1,1,BU:1.5); Calculated based on leakage and average gas composition | 0
Carbon dioxide, fossil | 5.7324e-06 |  | kilogram | air::non-urban air or from high stacks | biosphere | 2 | -12.0694 | 0.10049 | (2,3,4,1,1,BU:1.05); Calculated based on leakage and average gas composition | 0
Ethane | 1.3726e-05 |  | kilogram | air::non-urban air or from high stacks | biosphere | 2 | -11.1962 | 0.22493 | (2,3,4,1,1,BU:1.5); Calculated based on leakage and average gas composition | 0
Mercury | 2.5e-12 |  | kilogram | air::non-urban air or from high stacks | biosphere | 2 | -26.7147 | 0.8106 | (2,3,4,1,1,BU:5); Calculated based on leakage and average gas composition | 0
Methane, bromochlorodifluoro-, Halon 1211 | 2.24e-09 |  | kilogram | air::non-urban air or from high stacks | biosphere | 2 | -19.9168 | 0.3742 | (5,5,5,3,3,BU:1.5); assuming 10% halon compared to Schori 2012 | 0
Methane, fossil | 0.00016572 |  | kilogram | air::non-urban air or from high stacks | biosphere | 2 | -8.7052 | 0.22493 | (2,3,4,1,1,BU:1.5); Calculated based on leakage and average gas composition | 0
Methane, trifluoro-, HFC-23 | 8.946e-08 |  | kilogram | air::non-urban air or from high stacks | biosphere | 2 | -16.2295 | 0.3742 | (5,5,5,3,3,BU:1.5); assuming 90% HFC-23 compared to Schori 2012 | 0
NMVOC, non-methane volatile organic compounds, unspecified origin | 1.1435e-07 |  | kilogram | air::non-urban air or from high stacks | biosphere | 2 | -15.984 | 0.22493 | (2,3,4,1,1,BU:1.5); Calculated based on leakage and average gas composition | 0
Propane | 3.0881e-06 |  | kilogram | air::non-urban air or from high stacks | biosphere | 2 | -12.688 | 0.22493 | (2,3,4,1,1,BU:1.5); Calculated based on leakage and average gas composition | 0
transport, natural gas, onshore pipeline, long distance | 1 | NO | ton kilometer | pipeline::natural gas | production | 0 | 1
market for pipeline, natural gas, long distance, low capacity, onshore | 3.57e-09 | GLO | kilometer |  | technosphere | 2 | -19.4507 | 0.59308 | (4,3,5,1,1,BU:3); based on estimated standard capacity | 0
market for transport, freight, lorry 16-32 metric ton, EURO5 | 1.16e-07 | RER | ton kilometer |  | technosphere | 2 | -15.9697 | 0.41732 | (3,4,5,3,3,BU:2); estimates for waste transport | 0
natural gas, at production | 0.00025 | NO | cubic meter | natural gas::production | technosphere | 2 | -8.294 | 0.094897 | (4,2,1,1,1,BU:1.05); Imports via pipeline + losses | 0
natural gas, burned in gas turbine | 0.33781 | NO | megajoule | natural gas::power plants | technosphere | 2 | -1.0853 | 0.096012 | (4,2,2,1,1,BU:1.05); Qualified estimates from different gas companies | 0
treatment of waste mineral oil, hazardous waste incineration | 1.16e-06 | CH | kilogram |  | technosphere | 2 | -13.6671 | 0.23375 | (3,4,5,3,3,BU:1.05); based on dutch data | 0
Activity | transport, natural gas, onshore pipeline, long distance
code | d6465c7518be919f6a9f636c47a7ef8d
comment | Infrastructure requirements are based on estimated standard capacity. This dataset describes the energy consumption and the emissions linked to the transport of Dutch natural gas in an onshore pipeline. Location: The data for emissions are based on European data and for energy requirements on German data. Technology: Long-distance transport onshore with average compressor station. Time period: The data for emissions is from 2006, the data for energy requirements from 2001 Sampling: Literature. Extrapolations: none Uncertainty: none
filename | ESU-2021-XML-LCIoilandgas\EcoSpold-oil¬gas-transport-2020-v2.0-pipeline-NL.xml
location | NL
production amount | 1
reference product | transport, natural gas, onshore pipeline, long distance
type | process
unit | ton kilometer
Exchanges
name | amount | location | unit | categories | type | uncertainty type | loc | scale | comment | negative
Butane | 1.588e-06 |  | kilogram | air::non-urban air or from high stacks | biosphere | 2 | -13.353 | 0.22493 | (2,3,4,1,1,BU:1.5); Calculated based on leakage and average gas composition | 0
Carbon dioxide, fossil | 5.7324e-06 |  | kilogram | air::non-urban air or from high stacks | biosphere | 2 | -12.0694 | 0.10049 | (2,3,4,1,1,BU:1.05); Calculated based on leakage and average gas composition | 0
Ethane | 1.3726e-05 |  | kilogram | air::non-urban air or from high stacks | biosphere | 2 | -11.1962 | 0.22493 | (2,3,4,1,1,BU:1.5); Calculated based on leakage and average gas composition | 0
Mercury | 2.5e-12 |  | kilogram | air::non-urban air or from high stacks | biosphere | 2 | -26.7147 | 0.8106 | (2,3,4,1,1,BU:5); Calculated based on leakage and average gas composition | 0
Methane, bromochlorodifluoro-, Halon 1211 | 2.24e-09 |  | kilogram | air::non-urban air or from high stacks | biosphere | 2 | -19.9168 | 0.3742 | (5,5,5,3,3,BU:1.5); assuming 10% halon compared to Schori 2012 | 0
Methane, fossil | 0.00016572 |  | kilogram | air::non-urban air or from high stacks | biosphere | 2 | -8.7052 | 0.22493 | (2,3,4,1,1,BU:1.5); Calculated based on leakage and average gas composition | 0
Methane, trifluoro-, HFC-23 | 8.946e-08 |  | kilogram | air::non-urban air or from high stacks | biosphere | 2 | -16.2295 | 0.3742 | (5,5,5,3,3,BU:1.5); assuming 90% HFC-23 compared to Schori 2012 | 0
NMVOC, non-methane volatile organic compounds, unspecified origin | 1.1435e-07 |  | kilogram | air::non-urban air or from high stacks | biosphere | 2 | -15.984 | 0.22493 | (2,3,4,1,1,BU:1.5); Calculated based on leakage and average gas composition | 0
Propane | 3.0881e-06 |  | kilogram | air::non-urban air or from high stacks | biosphere | 2 | -12.688 | 0.22493 | (2,3,4,1,1,BU:1.5); Calculated based on leakage and average gas composition | 0
transport, natural gas, onshore pipeline, long distance | 1 | NL | ton kilometer | pipeline::natural gas | production | 0 | 1
market for pipeline, natural gas, long distance, low capacity, onshore | 3.57e-09 | GLO | kilometer |  | technosphere | 2 | -19.4507 | 0.59308 | (4,3,5,1,1,BU:3); based on estimated standard capacity | 0
market for transport, freight, lorry 16-32 metric ton, EURO5 | 1.16e-07 | RER | ton kilometer |  | technosphere | 2 | -15.9697 | 0.41732 | (3,4,5,3,3,BU:2); estimates for waste transport | 0
natural gas, at production | 0.00025 | NL | cubic meter | natural gas::production | technosphere | 2 | -8.294 | 0.094897 | (4,2,1,1,1,BU:1.05); Imports via pipeline + losses | 0
natural gas, burned in gas turbine | 0.33781 | NL | megajoule | natural gas::power plants | technosphere | 2 | -1.0853 | 0.096012 | (4,2,2,1,1,BU:1.05); Qualified estimates from different gas companies | 0
treatment of waste mineral oil, hazardous waste incineration | 1.16e-06 | CH | kilogram |  | technosphere | 2 | -13.6671 | 0.23375 | (3,4,5,3,3,BU:1.05); based on dutch data | 0
Activity | well for exploration and production, offshore
code | 4f2157b908c726599cec4ec76fe47e66
comment | Process for all types of offshore drilling operations. All materials and emissions for drilling of an offshore bore hole and finishing of the well. Not including energy, venting and flaring which is covered in general production data. Location: Data mainly found for GB and NO. Technology: Drilling in the North Sea Time period: Time of publication in literature and environmental reports. Most data are valid for the end of the 90ties. Production volume: About 50km in NO and 100km in GB per year. Sampling: Publication in environmental reports and other literature. Extrapolations: Applied on all offshore drilling operations. There might be differences depending on depth of sea and type of geological formation Uncertainty: none
filename | ESU-2021-XML-LCIoilandgas\EcoSpold-crude-gas exploration and extraction-2020-v3.0._X-Well-off.xml
location | OCE
production amount | 1
reference product | well for exploration and production, offshore
type | process
unit | meter
Exchanges
name | amount | location | unit | categories | type | uncertainty type | loc | scale | comment | negative
AOX, Adsorbable Organic Halogen as Cl | 4.7845e-07 |  | kilogram | water::ocean | biosphere | 2 | -14.5527 | 0.97974 | (3,5,1,1,na,BU:5); Environmental report | 0
Arsenic, ion | 0.0037778 |  | kilogram | water::ocean | biosphere | 2 | -5.5786 | 0.97974 | (3,5,1,1,na,BU:5); Environmental report | 0
BOD5, Biological Oxygen Demand | 13.853 |  | kilogram | water::ocean | biosphere | 2 | 2.6285 | 0.59449 | (na,5,3,1,na,BU:1.5); Extrapolation for sum parameter | 0
Barite | 162 |  | kilogram | water::ocean | biosphere | 2 | 5.0876 | 0.98402 | (4,5,3,3,na,BU:5); Literature (Barite and Bentonite) from mud | 0
COD, Chemical Oxygen Demand | 13.853 |  | kilogram | water::ocean | biosphere | 2 | 2.6285 | 0.59449 | (na,5,3,1,na,BU:1.5); Extrapolation for sum parameter | 0
Cadmium, ion | 0.00030238 |  | kilogram | water::ocean | biosphere | 2 | -8.1038 | 0.97974 | (3,5,1,1,na,BU:5); Environmental report | 0
Carboxylic acids, unspecified | 1.7 |  | kilogram | water::ocean | biosphere | 2 | 0.53063 | 0.98402 | (4,5,3,3,na,BU:5); Literature, emulgator | 0
Chloride | 1.3 |  | kilogram | water::ocean | biosphere | 2 | 0.26236 | 0.60144 | (4,5,3,1,na,BU:1.5); Literature, anorg. salt, basic uncertainty estimated with 3 | 0
Chromium, ion | 0.0017167 |  | kilogram | water::ocean | biosphere | 2 | -6.3674 | 0.97974 | (3,5,1,1,na,BU:5); Environmental report | 0
Copper, ion | 0.009146 |  | kilogram | water::ocean | biosphere | 2 | -4.6944 | 0.97974 | (3,5,1,1,na,BU:5); Environmental report | 0
DOC, Dissolved Organic Carbon | 3.8024 |  | kilogram | water::ocean | biosphere | 2 | 1.3356 | 0.59449 | (na,5,3,1,na,BU:1.5); Extrapolation for sum parameter | 0
Glutaraldehyde | 0.02 |  | kilogram | water::ocean | biosphere | 2 | -3.912 | 0.98402 | (4,5,3,3,na,BU:5); Literature | 0
Hydrocarbons, aromatic | 0.2313 |  | kilogram | water::ocean | biosphere | 2 | -1.464 | 0.7889 | (4,5,3,1,na,BU:3); Literature, 5% of oil emission | 0
Hydrocarbons, unspecified | 3 |  | kilogram | water::ocean | biosphere | 2 | 1.0986 | 0.7889 | (4,5,3,1,na,BU:3); Literature, polymers | 0
Lead | 0.013226 |  | kilogram | water::ocean | biosphere | 2 | -4.3256 | 0.97974 | (3,5,1,1,na,BU:5); Environmental report | 0
Mercury | 0.00027865 |  | kilogram | water::ocean | biosphere | 2 | -8.1856 | 0.97974 | (3,5,1,1,na,BU:5); Environmental report | 0
Nickel, ion | 0.00034391 |  | kilogram | water::ocean | biosphere | 2 | -7.9751 | 0.97974 | (3,5,1,1,na,BU:5); Environmental report | 0
Nitrogen | 0.003395 |  | kilogram | water::ocean | biosphere | 2 | -5.6855 | 0.60144 | (4,5,3,1,na,BU:1.5); Literature | 0
Occupation, seabed, drilling and mining | 260 |  | square meter-year | natural resource::land | biosphere | 2 | 5.5607 | 0.60144 | (4,5,3,1,na,BU:1.5); Estimation 1 year use | 0
Oils, unspecified | 4.3947 |  | kilogram | water::ocean | biosphere | 2 | 1.4804 | 0.78507 | (3,5,3,1,na,BU:3); Literature | 0
Particulates, > 10 um | 0.01485 |  | kilogram | air::non-urban air or from high stacks | biosphere | 2 | -4.2098 | 0.68813 | (5,5,3,1,na,BU:2); Literature, use of barite | 0
Phenol | 4.0189e-07 |  | kilogram | water::ocean | biosphere | 2 | -14.7271 | 0.97974 | (3,5,1,1,na,BU:5); Environmental report | 0
Potassium, ion | 0.16 |  | kilogram | water::ocean | biosphere | 2 | -1.8326 | 0.60144 | (4,5,3,1,na,BU:1.5); Literature, anorg. salt, basic uncertainty estimated with 3 | 0
Silicon | 3.0621e-05 |  | kilogram | water::ocean | biosphere | 2 | -10.3938 | 0.97974 | (3,5,1,1,na,BU:5); Environmental report | 0
Sulfate | 0.6 |  | kilogram | water::ocean | biosphere | 2 | -0.51083 | 0.60144 | (4,5,3,1,na,BU:1.5); Literature, lignosuphonate | 0
Suspended solids, unspecified | 570 |  | kilogram | water::ocean | biosphere | 2 | 6.3456 | 0.5964 | (3,5,3,1,na,BU:1.5); Literature, drillings, wastes subtracted | 0
TOC, Total Organic Carbon | 3.8024 |  | kilogram | water::ocean | biosphere | 2 | 1.3356 | 0.60144 | (4,5,3,1,na,BU:1.5); Literature, lignite | 0
Transformation, from seabed, unspecified | 260 |  | square meter | natural resource::land | biosphere | 2 | 5.5607 | 0.66388 | (4,5,3,1,na,BU:2); Literature | 0
Transformation, to seabed, drilling and mining | 260 |  | square meter | natural resource::land | biosphere | 2 | 5.5607 | 0.66388 | (4,5,3,1,na,BU:2); Literature | 0
Water, salt, ocean | 1.727 |  | cubic meter | natural resource::in water | biosphere | 2 | 0.54639 | 0.56141 | (3,5,3,1,na,BU:1.05); Environmental report of Saipem, basic uncertainty estimated with 2 | 0
Zinc, ion | 0.02859 |  | kilogram | water::ocean | biosphere | 2 | -3.5547 | 0.97974 | (3,5,1,1,na,BU:5); Environmental report OLF 2001, corrected in 2020 | 0
well for exploration and production, offshore | 1 | OCE | meter | oil::production | production | 0 | 1
market for barite | 270 | GLO | kilogram |  | technosphere | 2 | 5.5984 | 0.55939 | (3,5,1,1,na,BU:1.05); Literature, drilling chemical | 0
market for bentonite | 20 | GLO | kilogram |  | technosphere | 2 | 2.9957 | 0.55939 | (3,5,1,1,na,BU:1.05); Literature, drilling chemical | 0
market for cement, Portland | 200 | CH | kilogram |  | technosphere | 2 | 5.2983 | 0.56676 | (4,5,3,1,na,BU:1.05); Literature, used in bore hole | 0
market for chemical, organic | 9.05 | GLO | kilogram |  | technosphere | 2 | 2.2028 | 0.55939 | (3,5,1,1,na,BU:1.05); Literature, drilling chemical | 0
market for chemicals, inorganic | 42.2 | GLO | kilogram |  | technosphere | 2 | 3.7424 | 0.55939 | (3,5,1,1,na,BU:1.05); Literature, drilling chemical | 0
market for lignite | 0.2 | RER | kilogram |  | technosphere | 2 | -1.6094 | 0.55939 | (3,5,1,1,na,BU:1.05); Literature, drilling chemical | 0
market for lubricating oil | 60 | RER | kilogram |  | technosphere | 2 | 4.0943 | 0.55939 | (3,5,1,1,na,BU:1.05); Literature | 0
market for reinforcing steel | 210 | GLO | kilogram |  | technosphere | 2 | 5.3471 | 0.56676 | (4,5,3,1,na,BU:1.05); | 0
market for transport, freight train | 486.87 | Europe without Switzerland | ton kilometer |  | technosphere | 2 | 6.188 | 0.68041 | (5,na,na,na,na,BU:2); Standard distance 600km | 0
market for transport, freight, lorry 16-32 metric ton, EURO5 | 81.145 | RER | ton kilometer |  | technosphere | 2 | 4.3962 | 0.68041 | (5,na,na,na,na,BU:2); Standard distance 100km | 0
petroleum combustion, in drilling tests | 31.6 | GLO | kilogram |  | technosphere | 2 | 3.4532 | 0.56676 | (4,5,3,1,na,BU:1.05); Environmental report NO, basic uncertainty estimated with 2 | 0
treatment of drilling waste, residual material landfill | 30 | CH | kilogram |  | technosphere | 2 | 3.4012 | 0.56141 | (3,5,3,1,na,BU:1.05); Environmental reports and literature | 0
treatment of hazardous waste, hazardous waste incineration | 4 | CH | kilogram |  | technosphere | 2 | 1.3863 | 0.56676 | (4,5,3,1,na,BU:1.05); Literature | 0
Activity | well for exploration and production, onshore
code | 752c16bb162984478f9ac1a3bea3973f
comment | Process for all types of onshore drilling operations. All materials and emissions for drilling of an offshore bore hole and finishing of the well. Not including energy, venting and flaring which is covered in general production data. Location: Data for NG, IN and multinational companies. Technology: Onshore drilling. Time period: Time of publication in literature and environmental reports. Most data are valid for the end of the 90ties. Production volume: About 30km in NG and 80km in India and 15km of a company in one year. Sampling: Publication in environmental reports and other literature. Extrapolations: Applied on all onshore drilling operations. There might be differences depending on type of geological formation. Uncertainty: none
filename | ESU-2021-XML-LCIoilandgas\EcoSpold-crude-gas exploration and extraction-2020-v3.0._X-Well-on.xml
location | GLO
production amount | 1
reference product | well for exploration and production, onshore
type | process
unit | meter
Exchanges
name | amount | location | unit | categories | type | uncertainty type | loc | scale | comment | negative
AOX, Adsorbable Organic Halogen as Cl | 4.7845e-07 |  | kilogram | water::surface water | biosphere | 2 | -14.5527 | 0.29167 | (3,3,5,1,1,BU:1.5); ; Environmental report | 0
Aluminium | 0.06 |  | kilogram | water::surface water | biosphere | 2 | -2.8134 | 0.83892 | (3,4,5,5,3,BU:5); ; Literature, effluent sludge pond | 0
Arsenic, ion | 0.00042 |  | kilogram | water::surface water | biosphere | 2 | -7.7753 | 0.83892 | (3,4,5,5,3,BU:5); ; Literature, effluent sludge pond | 0
BOD5, Biological Oxygen Demand | 0.3 |  | kilogram | water::surface water | biosphere | 2 | -1.204 | 0.31198 | (3,4,5,5,3,BU:1.5); ; Literature, effluent sludge pond | 0
Barium | 0.006 |  | kilogram | water::surface water | biosphere | 2 | -5.116 | 0.83892 | (3,4,5,5,3,BU:5); ; Literature, effluent sludge pond | 0
Boron | 0.009 |  | kilogram | water::surface water | biosphere | 2 | -4.7105 | 0.83892 | (3,4,5,5,3,BU:5); ; Literature, effluent sludge pond | 0
COD, Chemical Oxygen Demand | 3 |  | kilogram | water::surface water | biosphere | 2 | 1.0986 | 0.31198 | (3,4,5,5,3,BU:1.5); ; Literature, effluent sludge pond | 0
Calcium, ion | 0.6 |  | kilogram | water::surface water | biosphere | 2 | -0.51083 | 0.59829 | (3,4,5,5,3,BU:3); ; Literature, effluent sludge pond | 0
Chloride | 6 |  | kilogram | water::surface water | biosphere | 2 | 1.7918 | 0.59829 | (3,4,5,5,3,BU:3); ; Literature, effluent sludge pond, basic uncertainty estimated with 3 | 0
Chromium, ion | 0.0006 |  | kilogram | water::surface water | biosphere | 2 | -7.4186 | 0.59829 | (3,4,5,5,3,BU:3); ; Literature, effluent sludge pond | 0
DOC, Dissolved Organic Carbon | 0.3 |  | kilogram | water::surface water | biosphere | 2 | -1.204 | 0.31198 | (3,4,5,5,3,BU:1.5); ; Literature, effluent sludge pond | 0
Fluoride | 0.003 |  | kilogram | water::surface water | biosphere | 2 | -5.8091 | 0.31198 | (3,4,5,5,3,BU:1.5); ; Literature, effluent sludge pond | 0
Hydrocarbons, aromatic | 0.003 |  | kilogram | water::surface water | biosphere | 2 | -5.8091 | 0.31198 | (3,4,5,5,3,BU:1.5); ; Literature, effluent sludge pond | 0
Iron, ion | 0.18 |  | kilogram | water::surface water | biosphere | 2 | -1.7148 | 0.83892 | (3,4,5,5,3,BU:5); ; Literature, effluent sludge pond | 0
Magnesium | 0.12 |  | kilogram | water::surface water | biosphere | 2 | -2.1203 | 0.83892 | (3,4,5,5,3,BU:5); ; Literature, effluent sludge pond | 0
Manganese | 0.003 |  | kilogram | water::surface water | biosphere | 2 | -5.8091 | 0.83892 | (3,4,5,5,3,BU:5); ; Literature, effluent sludge pond | 0
Methane, dichloro-, HCC-30 | 0.06 |  | kilogram | water::surface water | biosphere | 2 | -2.8134 | 0.59829 | (3,4,5,5,3,BU:3); ; Literature, effluent sludge pond | 0
Occupation, mineral extraction site | 18.75 |  | square meter-year | natural resource::land | biosphere | 2 | 2.9312 | 0.2947 | (3,4,5,3,1,BU:1.5); ; Lifetime of well 15a | 0
Particulates, > 10 um | 0.01485 |  | kilogram | air::non-urban air or from high stacks | biosphere | 2 | -4.2098 | 0.30477 | (3,5,5,3,1,BU:1.5); ; Literature, use of barite | 0
Phosphorus | 0.0012 |  | kilogram | water::surface water | biosphere | 2 | -6.7254 | 0.31198 | (3,4,5,5,3,BU:1.5); ; Literature, effluent sludge pond | 0
Potassium, ion | 0.9 |  | kilogram | water::surface water | biosphere | 2 | -0.10536 | 0.83892 | (3,4,5,5,3,BU:5); ; Literature, effluent sludge pond, basic uncertainty estimated with 3 | 0
Silicon | 0.03 |  | kilogram | water::surface water | biosphere | 2 | -3.5066 | 0.83892 | (3,4,5,5,3,BU:5); ; Literature, effluent sludge pond | 0
Sodium, ion | 6 |  | kilogram | water::surface water | biosphere | 2 | 1.7918 | 0.83892 | (3,4,5,5,3,BU:5); ; Literature, effluent sludge pond, basic uncertainty estimated with 3 | 0
Strontium | 0.018 |  | kilogram | water::surface water | biosphere | 2 | -4.0174 | 0.83892 | (3,4,5,5,3,BU:5); ; Literature, effluent sludge pond | 0
Sulfur | 0.12 |  | kilogram | water::surface water | biosphere | 2 | -2.1203 | 0.31198 | (3,4,5,5,3,BU:1.5); ; Literature, effluent sludge pond | 0
TOC, Total Organic Carbon | 0.3 |  | kilogram | water::surface water | biosphere | 2 | -1.204 | 0.31198 | (3,4,5,5,3,BU:1.5); ; Literature, effluent sludge pond | 0
Transformation, from forest, unspecified | 1.25 |  | square meter | natural resource::land | biosphere | 2 | 0.22314 | 0.3532 | (3,4,1,3,1,BU:2); ; Estimation 50*50 metre area for a 2000 m well | 0
Transformation, to mineral extraction site | 1.25 |  | square meter | natural resource::land | biosphere | 2 | 0.22314 | 0.3532 | (3,4,1,3,1,BU:2); ; Calculation | 0
Water, well, in ground | 3.335 |  | cubic meter | natural resource::in water | biosphere | 2 | 1.2045 | 0.20731 | (2,3,5,3,1,BU:1.05); ; Literature, basic uncertainty estimated with 2 | 0
Zinc, ion | 0.0012 |  | kilogram | water::surface water | biosphere | 2 | -6.7254 | 0.83892 | (3,4,5,5,3,BU:5); ; Literature, effluent sludge pond | 0
well for exploration and production, onshore | 1 | GLO | meter | oil::production | production | 0 | 1
market for barite | 270 | GLO | kilogram |  | technosphere | 2 | 5.5984 | 0.20708 | (2,3,5,1,1,BU:1.05); ; Literature | 0
market for bentonite | 20 | GLO | kilogram |  | technosphere | 2 | 2.9957 | 0.20708 | (2,3,5,1,1,BU:1.05); ; Literature | 0
market for cement, Portland | 200 | CH | kilogram |  | technosphere | 2 | 5.2983 | 0.21524 | (3,4,5,3,1,BU:1.05); ; Literature | 0
market for chemical, organic | 9.05 | GLO | kilogram |  | technosphere | 2 | 2.2028 | 0.20708 | (2,3,5,1,1,BU:1.05); ; Literature | 0
market for chemicals, inorganic | 42.2 | GLO | kilogram |  | technosphere | 2 | 3.7424 | 0.20708 | (2,3,5,1,1,BU:1.05); ; Literature | 0
market for lignite | 0.2 | RER | kilogram |  | technosphere | 2 | -1.6094 | 0.20708 | (2,3,5,1,1,BU:1.05); ; Literature | 0
market for lubricating oil | 60 | RER | kilogram |  | technosphere | 2 | 4.0943 | 0.20708 | (2,3,5,1,1,BU:1.05); ; Literature | 0
market for reinforcing steel | 210 | GLO | kilogram |  | technosphere | 2 | 5.3471 | 0.21524 | (3,4,5,3,1,BU:1.05); ; Literature | 0
market for transport, freight train | 486.87 | Europe without Switzerland | ton kilometer |  | technosphere | 2 | 6.188 | 0.54792 | (4,5,5,5,5,BU:2); ; Standard distance 600km | 0
market for transport, freight, lorry 16-32 metric ton, EURO5 | 81.145 | RER | ton kilometer |  | technosphere | 2 | 4.3962 | 0.54792 | (4,5,5,5,5,BU:2); ; Standard distance 100km | 0
petroleum combustion, in drilling tests | 31.6 | GLO | kilogram |  | technosphere | 2 | 3.4532 | 0.23375 | (3,4,5,3,3,BU:1.05); ; Estimation with data for offshore, basic uncertainty estimated with 2 | 0
treatment of drilling waste, landfarming | 236.6 | CH | kilogram |  | technosphere | 2 | 5.4664 | 0.20731 | (2,3,5,3,1,BU:1.05); ; Environmental reports and literature | 0
treatment of drilling waste, residual material landfill | 157.65 | CH | kilogram |  | technosphere | 2 | 5.0604 | 0.20731 | (2,3,5,3,1,BU:1.05); ; Environmental reports and literature | 0
treatment of hazardous waste, hazardous waste incineration | 5 | CH | kilogram |  | technosphere | 2 | 1.6094 | 0.21132 | (2,4,5,3,1,BU:1.05); ; Environmental reports and literature | 0