## Sheet1
Database | Hydrogen from coal Gasification
Activity | Hydrogen, gaseous, 30 bar, from hard coal gasification and reforming, at coal gasification plant
production amount | 1
reference product | Hydrogen, gaseous, 30 bar, from hard coal gasification and reforming, at coal gasification plant
type | process
unit | kilogram
location | JP
comment | Originally in megajoule. LHV: 120 MJ/kg.
source | Wokaun A, Wilhelm E, Schenler W, Simons A, Bauer C, Bond S, et al. Transition to hydrogen - pathways toward clean transportation. New York: Cambridge University Press; 2011
Exchanges
name | amount | location | unit | categories | type | uncertainty type | loc | comment | reference product
Ammonia | 0.0069264 |  | kilogram | air::non-urban air or from high stacks | biosphere | 0 | 5.772e-05
Carbon dioxide, fossil | 18.024 |  | kilogram | air::non-urban air or from high stacks | biosphere | 0 | 0.1502
Hydrogen chloride | 0.010375 |  | kilogram | air::non-urban air or from high stacks | biosphere | 0 | 8.646e-05
Hydrogen, gaseous, 30 bar, from hard coal gasification and reforming, at coal gasification plant | 1 | JP | kilogram |  | production |  |  | LHV | Hydrogen, gaseous, 30 bar, from hard coal gasification and reforming, at coal gasification plant
chemical factory construction, organics | 6.9972e-10 | RoW | unit |  | technosphere | 0 | 5.831e-12 | Tab J-26 | chemical factory, organics
lime production, milled, packed | 0.16752 | CH | kilogram |  | technosphere | 0 | 0.001396 |  | lime, packed
liquid storage tank production, chemicals, organics | 3.9744e-09 | CH | unit |  | technosphere | 0 | 3.312e-11 | 3.5*8.01e-12 (Tab C-21 and section J.10.2) | liquid storage tank, chemicals, organics
market for hard coal | 6.7272 | CN | kilogram |  | technosphere | 0 | 0.05606 |  | hard coal
market for transport, freight train | 1.1398 | RoW | ton kilometer |  | technosphere | 0 | 0.009498 |  | transport, freight train
market for electricity, medium voltage | 2.7816 | JP | kilowatt hour |  | technosphere | 0 | 0.02318 | updated UCTE medium voltage supply with ENTSO-E high voltage supply due to updates in ecoinvent | electricity, medium voltage
transport, freight, inland waterways, barge | 0.42432 | RoW | ton kilometer |  | technosphere | 0 | 0.003536 |  | transport, freight, inland waterways, barge
treatment of hard coal ash, residual material landfill | 0.50532 | RoW | kilogram |  | technosphere | 0 | 0.004211 |  | hard coal ash
treatment of waste gypsum, inert material landfill | 0.22848 | RoW | kilogram |  | technosphere | 0 | 0.001904 |  | waste gypsum
water production, deionised | 9.3396 | RoW | kilogram |  | technosphere | 0 | 0.07783 |  | water, deionised
Activity | Hydrogen, gaseous, 30 bar, from hard coal gasification and reforming, at coal gasification plant
production amount | 1
reference product | Hydrogen, gaseous, 30 bar, from hard coal gasification and reforming, at coal gasification plant
type | process
unit | kilogram
location | RAF
comment | Originally in megajoule. LHV: 120 MJ/kg.
source | Wokaun A, Wilhelm E, Schenler W, Simons A, Bauer C, Bond S, et al. Transition to hydrogen - pathways toward clean transportation. New York: Cambridge University Press; 2011
Exchanges
name | amount | location | unit | categories | type | uncertainty type | loc | comment | reference product
Ammonia | 0.0069264 |  | kilogram | air::non-urban air or from high stacks | biosphere | 0 | 5.772e-05
Carbon dioxide, fossil | 18.024 |  | kilogram | air::non-urban air or from high stacks | biosphere | 0 | 0.1502
Hydrogen chloride | 0.010375 |  | kilogram | air::non-urban air or from high stacks | biosphere | 0 | 8.646e-05
Hydrogen, gaseous, 30 bar, from hard coal gasification and reforming, at coal gasification plant | 1 | RAF | kilogram |  | production |  |  | LHV | Hydrogen, gaseous, 30 bar, from hard coal gasification and reforming, at coal gasification plant
chemical factory construction, organics | 6.9972e-10 | RoW | unit |  | technosphere | 0 | 5.831e-12 | Tab J-26 | chemical factory, organics
lime production, milled, packed | 0.16752 | CH | kilogram |  | technosphere | 0 | 0.001396 |  | lime, packed
liquid storage tank production, chemicals, organics | 3.9744e-09 | CH | unit |  | technosphere | 0 | 3.312e-11 | 3.5*8.01e-12 (Tab C-21 and section J.10.2) | liquid storage tank, chemicals, organics
market for hard coal | 6.7272 | RoW | kilogram |  | technosphere | 0 | 0.05606 |  | hard coal
market for transport, freight train | 1.1398 | ZA | ton kilometer |  | technosphere | 0 | 0.009498 |  | transport, freight train
market group for electricity, medium voltage | 2.7816 | RAF | kilowatt hour |  | technosphere | 0 | 0.02318 | updated UCTE medium voltage supply with ENTSO-E high voltage supply due to updates in ecoinvent | electricity, medium voltage
transport, freight, inland waterways, barge | 0.42432 | RoW | ton kilometer |  | technosphere | 0 | 0.003536 |  | transport, freight, inland waterways, barge
treatment of hard coal ash, residual material landfill | 0.50532 | RoW | kilogram |  | technosphere | 0 | 0.004211 |  | hard coal ash
treatment of waste gypsum, inert material landfill | 0.22848 | RoW | kilogram |  | technosphere | 0 | 0.001904 |  | waste gypsum
water production, deionised | 9.3396 | RoW | kilogram |  | technosphere | 0 | 0.07783 |  | water, deionised
Activity | Hydrogen, gaseous, 30 bar, from hard coal gasification and reforming, at coal gasification plant
production amount | 1
reference product | Hydrogen, gaseous, 30 bar, from hard coal gasification and reforming, at coal gasification plant
type | process
unit | kilogram
location | RME
comment | Originally in megajoule. LHV: 120 MJ/kg.
source | Wokaun A, Wilhelm E, Schenler W, Simons A, Bauer C, Bond S, et al. Transition to hydrogen - pathways toward clean transportation. New York: Cambridge University Press; 2011
Exchanges
name | amount | location | unit | categories | type | uncertainty type | loc | comment | reference product
Ammonia | 0.0069264 |  | kilogram | air::non-urban air or from high stacks | biosphere | 0 | 5.772e-05
Carbon dioxide, fossil | 18.024 |  | kilogram | air::non-urban air or from high stacks | biosphere | 0 | 0.1502
Hydrogen chloride | 0.010375 |  | kilogram | air::non-urban air or from high stacks | biosphere | 0 | 8.646e-05
Hydrogen, gaseous, 30 bar, from hard coal gasification and reforming, at coal gasification plant | 1 | RME | kilogram |  | production |  |  | LHV | Hydrogen, gaseous, 30 bar, from hard coal gasification and reforming, at coal gasification plant
chemical factory construction, organics | 6.9972e-10 | RoW | unit |  | technosphere | 0 | 5.831e-12 | Tab J-26 | chemical factory, organics
lime production, milled, packed | 0.16752 | CH | kilogram |  | technosphere | 0 | 0.001396 |  | lime, packed
liquid storage tank production, chemicals, organics | 3.9744e-09 | CH | unit |  | technosphere | 0 | 3.312e-11 | 3.5*8.01e-12 (Tab C-21 and section J.10.2) | liquid storage tank, chemicals, organics
market for hard coal | 6.7272 | RU | kilogram |  | technosphere | 0 | 0.05606 |  | hard coal
market for transport, freight train | 1.1398 | RoW | ton kilometer |  | technosphere | 0 | 0.009498 |  | transport, freight train
market group for electricity, medium voltage | 2.7816 | RME | kilowatt hour |  | technosphere | 0 | 0.02318 | updated UCTE medium voltage supply with ENTSO-E high voltage supply due to updates in ecoinvent | electricity, medium voltage
transport, freight, inland waterways, barge | 0.42432 | RoW | ton kilometer |  | technosphere | 0 | 0.003536 |  | transport, freight, inland waterways, barge
treatment of hard coal ash, residual material landfill | 0.50532 | RoW | kilogram |  | technosphere | 0 | 0.004211 |  | hard coal ash
treatment of waste gypsum, inert material landfill | 0.22848 | RoW | kilogram |  | technosphere | 0 | 0.001904 |  | waste gypsum
water production, deionised | 9.3396 | RoW | kilogram |  | technosphere | 0 | 0.07783 |  | water, deionised
Activity | Hydrogen, gaseous, 30 bar, from hard coal gasification and reforming, at coal gasification plant
production amount | 1
reference product | Hydrogen, gaseous, 30 bar, from hard coal gasification and reforming, at coal gasification plant
type | process
unit | kilogram
location | RAS
comment | Originally in megajoule. LHV: 120 MJ/kg.
source | Wokaun A, Wilhelm E, Schenler W, Simons A, Bauer C, Bond S, et al. Transition to hydrogen - pathways toward clean transportation. New York: Cambridge University Press; 2011
Exchanges
name | amount | location | unit | categories | type | uncertainty type | loc | comment | reference product
Ammonia | 0.0069264 |  | kilogram | air::non-urban air or from high stacks | biosphere | 0 | 5.772e-05
Carbon dioxide, fossil | 18.024 |  | kilogram | air::non-urban air or from high stacks | biosphere | 0 | 0.1502
Hydrogen chloride | 0.010375 |  | kilogram | air::non-urban air or from high stacks | biosphere | 0 | 8.646e-05
Hydrogen, gaseous, 30 bar, from hard coal gasification and reforming, at coal gasification plant | 1 | RAS | kilogram |  | production |  |  | LHV | Hydrogen, gaseous, 30 bar, from hard coal gasification and reforming, at coal gasification plant
chemical factory construction, organics | 6.9972e-10 | RoW | unit |  | technosphere | 0 | 5.831e-12 | Tab J-26 | chemical factory, organics
lime production, milled, packed | 0.16752 | CH | kilogram |  | technosphere | 0 | 0.001396 |  | lime, packed
liquid storage tank production, chemicals, organics | 3.9744e-09 | CH | unit |  | technosphere | 0 | 3.312e-11 | 3.5*8.01e-12 (Tab C-21 and section J.10.2) | liquid storage tank, chemicals, organics
market for hard coal | 6.7272 | CN | kilogram |  | technosphere | 0 | 0.05606 |  | hard coal
market for transport, freight train | 1.1398 | CN | ton kilometer |  | technosphere | 0 | 0.009498 |  | transport, freight train
market group for electricity, medium voltage | 2.7816 | RAS | kilowatt hour |  | technosphere | 0 | 0.02318 | updated UCTE medium voltage supply with ENTSO-E high voltage supply due to updates in ecoinvent | electricity, medium voltage
transport, freight, inland waterways, barge | 0.42432 | RoW | ton kilometer |  | technosphere | 0 | 0.003536 |  | transport, freight, inland waterways, barge
treatment of hard coal ash, residual material landfill | 0.50532 | RoW | kilogram |  | technosphere | 0 | 0.004211 |  | hard coal ash
treatment of waste gypsum, inert material landfill | 0.22848 | RoW | kilogram |  | technosphere | 0 | 0.001904 |  | waste gypsum
water production, deionised | 9.3396 | RoW | kilogram |  | technosphere | 0 | 0.07783 |  | water, deionised
Activity | Hydrogen, gaseous, 30 bar, from hard coal gasification and reforming, at coal gasification plant
production amount | 1
reference product | Hydrogen, gaseous, 30 bar, from hard coal gasification and reforming, at coal gasification plant
type | process
unit | kilogram
location | CA
comment | Originally in megajoule. LHV: 120 MJ/kg.
source | Wokaun A, Wilhelm E, Schenler W, Simons A, Bauer C, Bond S, et al. Transition to hydrogen - pathways toward clean transportation. New York: Cambridge University Press; 2011
Exchanges
name | amount | location | unit | categories | type | uncertainty type | loc | comment | reference product
Ammonia | 0.0069264 |  | kilogram | air::non-urban air or from high stacks | biosphere | 0 | 5.772e-05
Carbon dioxide, fossil | 18.024 |  | kilogram | air::non-urban air or from high stacks | biosphere | 0 | 0.1502
Hydrogen chloride | 0.010375 |  | kilogram | air::non-urban air or from high stacks | biosphere | 0 | 8.646e-05
Hydrogen, gaseous, 30 bar, from hard coal gasification and reforming, at coal gasification plant | 1 | CA | kilogram |  | production |  |  | LHV | Hydrogen, gaseous, 30 bar, from hard coal gasification and reforming, at coal gasification plant
chemical factory construction, organics | 6.9972e-10 | RoW | unit |  | technosphere | 0 | 5.831e-12 | Tab J-26 | chemical factory, organics
lime production, milled, packed | 0.16752 | CH | kilogram |  | technosphere | 0 | 0.001396 |  | lime, packed
liquid storage tank production, chemicals, organics | 3.9744e-09 | CH | unit |  | technosphere | 0 | 3.312e-11 | 3.5*8.01e-12 (Tab C-21 and section J.10.2) | liquid storage tank, chemicals, organics
market for hard coal | 6.7272 | RNA | kilogram |  | technosphere | 0 | 0.05606 |  | hard coal
market for transport, freight train | 1.1398 | US | ton kilometer |  | technosphere | 0 | 0.009498 |  | transport, freight train
market group for electricity, medium voltage | 2.7816 | CA | kilowatt hour |  | technosphere | 0 | 0.02318 | updated UCTE medium voltage supply with ENTSO-E high voltage supply due to updates in ecoinvent | electricity, medium voltage
transport, freight, inland waterways, barge | 0.42432 | RoW | ton kilometer |  | technosphere | 0 | 0.003536 |  | transport, freight, inland waterways, barge
treatment of hard coal ash, residual material landfill | 0.50532 | RoW | kilogram |  | technosphere | 0 | 0.004211 |  | hard coal ash
treatment of waste gypsum, inert material landfill | 0.22848 | RoW | kilogram |  | technosphere | 0 | 0.001904 |  | waste gypsum
water production, deionised | 9.3396 | RoW | kilogram |  | technosphere | 0 | 0.07783 |  | water, deionised
Activity | Hydrogen, gaseous, 30 bar, from hard coal gasification and reforming, at coal gasification plant
production amount | 1
reference product | Hydrogen, gaseous, 30 bar, from hard coal gasification and reforming, at coal gasification plant
type | process
unit | kilogram
location | RLA
comment | Originally in megajoule. LHV: 120 MJ/kg.
source | Wokaun A, Wilhelm E, Schenler W, Simons A, Bauer C, Bond S, et al. Transition to hydrogen - pathways toward clean transportation. New York: Cambridge University Press; 2011
Exchanges
name | amount | location | unit | categories | type | uncertainty type | loc | comment | reference product
Ammonia | 0.0069264 |  | kilogram | air::non-urban air or from high stacks | biosphere | 0 | 5.772e-05
Carbon dioxide, fossil | 18.024 |  | kilogram | air::non-urban air or from high stacks | biosphere | 0 | 0.1502
Hydrogen chloride | 0.010375 |  | kilogram | air::non-urban air or from high stacks | biosphere | 0 | 8.646e-05
Hydrogen, gaseous, 30 bar, from hard coal gasification and reforming, at coal gasification plant | 1 | RLA | kilogram |  | production |  |  | LHV | Hydrogen, gaseous, 30 bar, from hard coal gasification and reforming, at coal gasification plant
chemical factory construction, organics | 6.9972e-10 | RoW | unit |  | technosphere | 0 | 5.831e-12 | Tab J-26 | chemical factory, organics
lime production, milled, packed | 0.16752 | CH | kilogram |  | technosphere | 0 | 0.001396 |  | lime, packed
liquid storage tank production, chemicals, organics | 3.9744e-09 | CH | unit |  | technosphere | 0 | 3.312e-11 | 3.5*8.01e-12 (Tab C-21 and section J.10.2) | liquid storage tank, chemicals, organics
market for hard coal | 6.7272 | RLA | kilogram |  | technosphere | 0 | 0.05606 |  | hard coal
market for transport, freight train | 1.1398 | RoW | ton kilometer |  | technosphere | 0 | 0.009498 |  | transport, freight train
market group for electricity, medium voltage | 2.7816 | RLA | kilowatt hour |  | technosphere | 0 | 0.02318 | updated UCTE medium voltage supply with ENTSO-E high voltage supply due to updates in ecoinvent | electricity, medium voltage
transport, freight, inland waterways, barge | 0.42432 | RoW | ton kilometer |  | technosphere | 0 | 0.003536 |  | transport, freight, inland waterways, barge
treatment of hard coal ash, residual material landfill | 0.50532 | RoW | kilogram |  | technosphere | 0 | 0.004211 |  | hard coal ash
treatment of waste gypsum, inert material landfill | 0.22848 | RoW | kilogram |  | technosphere | 0 | 0.001904 |  | waste gypsum
water production, deionised | 9.3396 | RoW | kilogram |  | technosphere | 0 | 0.07783 |  | water, deionised
Activity | Hydrogen, gaseous, 30 bar, from hard coal gasification and reforming, at coal gasification plant
production amount | 1
reference product | Hydrogen, gaseous, 30 bar, from hard coal gasification and reforming, at coal gasification plant
type | process
unit | kilogram
location | GLO
comment | Originally in megajoule. LHV: 120 MJ/kg.
source | Wokaun A, Wilhelm E, Schenler W, Simons A, Bauer C, Bond S, et al. Transition to hydrogen - pathways toward clean transportation. New York: Cambridge University Press; 2011
Exchanges
name | amount | location | unit | categories | type | uncertainty type | loc | comment | reference product
Ammonia | 0.0069264 |  | kilogram | air::non-urban air or from high stacks | biosphere | 0 | 5.772e-05
Carbon dioxide, fossil | 18.024 |  | kilogram | air::non-urban air or from high stacks | biosphere | 0 | 0.1502
Hydrogen chloride | 0.010375 |  | kilogram | air::non-urban air or from high stacks | biosphere | 0 | 8.646e-05
Hydrogen, gaseous, 30 bar, from hard coal gasification and reforming, at coal gasification plant | 1 | GLO | kilogram |  | production |  |  | LHV | Hydrogen, gaseous, 30 bar, from hard coal gasification and reforming, at coal gasification plant
chemical factory construction, organics | 6.9972e-10 | RoW | unit |  | technosphere | 0 | 5.831e-12 | Tab J-26 | chemical factory, organics
lime production, milled, packed | 0.16752 | CH | kilogram |  | technosphere | 0 | 0.001396 |  | lime, packed
liquid storage tank production, chemicals, organics | 3.9744e-09 | CH | unit |  | technosphere | 0 | 3.312e-11 | 3.5*8.01e-12 (Tab C-21 and section J.10.2) | liquid storage tank, chemicals, organics
market for hard coal | 6.7272 | RoW | kilogram |  | technosphere | 0 | 0.05606 |  | hard coal
market for transport, freight train | 1.1398 | RoW | ton kilometer |  | technosphere | 0 | 0.009498 |  | transport, freight train
market group for electricity, medium voltage | 2.7816 | GLO | kilowatt hour |  | technosphere | 0 | 0.02318 | updated UCTE medium voltage supply with ENTSO-E high voltage supply due to updates in ecoinvent | electricity, medium voltage
transport, freight, inland waterways, barge | 0.42432 | RoW | ton kilometer |  | technosphere | 0 | 0.003536 |  | transport, freight, inland waterways, barge
treatment of hard coal ash, residual material landfill | 0.50532 | RoW | kilogram |  | technosphere | 0 | 0.004211 |  | hard coal ash
treatment of waste gypsum, inert material landfill | 0.22848 | RoW | kilogram |  | technosphere | 0 | 0.001904 |  | waste gypsum
water production, deionised | 9.3396 | RoW | kilogram |  | technosphere | 0 | 0.07783 |  | water, deionised
Activity | Hydrogen, gaseous, 30 bar, from hard coal gasification and reforming, at coal gasification plant
production amount | 1
reference product | Hydrogen, gaseous, 30 bar, from hard coal gasification and reforming, at coal gasification plant
type | process
unit | kilogram
location | US
comment | Originally in megajoule. LHV: 120 MJ/kg.
source | Wokaun A, Wilhelm E, Schenler W, Simons A, Bauer C, Bond S, et al. Transition to hydrogen - pathways toward clean transportation. New York: Cambridge University Press; 2011
Exchanges
name | amount | location | unit | categories | type | uncertainty type | loc | comment | reference product
Ammonia | 0.0069264 |  | kilogram | air::non-urban air or from high stacks | biosphere | 0 | 5.772e-05
Carbon dioxide, fossil | 18.024 |  | kilogram | air::non-urban air or from high stacks | biosphere | 0 | 0.1502
Hydrogen chloride | 0.010375 |  | kilogram | air::non-urban air or from high stacks | biosphere | 0 | 8.646e-05
Hydrogen, gaseous, 30 bar, from hard coal gasification and reforming, at coal gasification plant | 1 | US | kilogram |  | production |  |  | LHV | Hydrogen, gaseous, 30 bar, from hard coal gasification and reforming, at coal gasification plant
chemical factory construction, organics | 6.9972e-10 | RoW | unit |  | technosphere | 0 | 5.831e-12 | Tab J-26 | chemical factory, organics
lime production, milled, packed | 0.16752 | CH | kilogram |  | technosphere | 0 | 0.001396 |  | lime, packed
liquid storage tank production, chemicals, organics | 3.9744e-09 | CH | unit |  | technosphere | 0 | 3.312e-11 | 3.5*8.01e-12 (Tab C-21 and section J.10.2) | liquid storage tank, chemicals, organics
market for hard coal | 6.7272 | RNA | kilogram |  | technosphere | 0 | 0.05606 |  | hard coal
market for transport, freight train | 1.1398 | US | ton kilometer |  | technosphere | 0 | 0.009498 |  | transport, freight train
market group for electricity, medium voltage | 2.7816 | US | kilowatt hour |  | technosphere | 0 | 0.02318 | updated UCTE medium voltage supply with ENTSO-E high voltage supply due to updates in ecoinvent | electricity, medium voltage
transport, freight, inland waterways, barge | 0.42432 | RoW | ton kilometer |  | technosphere | 0 | 0.003536 |  | transport, freight, inland waterways, barge
treatment of hard coal ash, residual material landfill | 0.50532 | RoW | kilogram |  | technosphere | 0 | 0.004211 |  | hard coal ash
treatment of waste gypsum, inert material landfill | 0.22848 | RoW | kilogram |  | technosphere | 0 | 0.001904 |  | waste gypsum
water production, deionised | 9.3396 | RoW | kilogram |  | technosphere | 0 | 0.07783 |  | water, deionised
Activity | Hydrogen, gaseous, 30 bar, from hard coal gasification and reforming, at coal gasification plant
production amount | 1
reference product | Hydrogen, gaseous, 30 bar, from hard coal gasification and reforming, at coal gasification plant
type | process
unit | kilogram
location | IN
comment | Originally in megajoule. LHV: 120 MJ/kg.
source | Wokaun A, Wilhelm E, Schenler W, Simons A, Bauer C, Bond S, et al. Transition to hydrogen - pathways toward clean transportation. New York: Cambridge University Press; 2011
Exchanges
name | amount | location | unit | categories | type | uncertainty type | loc | comment | reference product
Ammonia | 0.0069264 |  | kilogram | air::non-urban air or from high stacks | biosphere | 0 | 5.772e-05
Carbon dioxide, fossil | 18.024 |  | kilogram | air::non-urban air or from high stacks | biosphere | 0 | 0.1502
Hydrogen chloride | 0.010375 |  | kilogram | air::non-urban air or from high stacks | biosphere | 0 | 8.646e-05
Hydrogen, gaseous, 30 bar, from hard coal gasification and reforming, at coal gasification plant | 1 | IN | kilogram |  | production |  |  | LHV | Hydrogen, gaseous, 30 bar, from hard coal gasification and reforming, at coal gasification plant
chemical factory construction, organics | 6.9972e-10 | RoW | unit |  | technosphere | 0 | 5.831e-12 | Tab J-26 | chemical factory, organics
lime production, milled, packed | 0.16752 | CH | kilogram |  | technosphere | 0 | 0.001396 |  | lime, packed
liquid storage tank production, chemicals, organics | 3.9744e-09 | CH | unit |  | technosphere | 0 | 3.312e-11 | 3.5*8.01e-12 (Tab C-21 and section J.10.2) | liquid storage tank, chemicals, organics
market for hard coal | 6.7272 | IN | kilogram |  | technosphere | 0 | 0.05606 |  | hard coal
market for transport, freight train | 1.1398 | IN | ton kilometer |  | technosphere | 0 | 0.009498 |  | transport, freight train
market group for electricity, medium voltage | 2.7816 | IN | kilowatt hour |  | technosphere | 0 | 0.02318 | updated UCTE medium voltage supply with ENTSO-E high voltage supply due to updates in ecoinvent | electricity, medium voltage
transport, freight, inland waterways, barge | 0.42432 | RoW | ton kilometer |  | technosphere | 0 | 0.003536 |  | transport, freight, inland waterways, barge
treatment of hard coal ash, residual material landfill | 0.50532 | RoW | kilogram |  | technosphere | 0 | 0.004211 |  | hard coal ash
treatment of waste gypsum, inert material landfill | 0.22848 | RoW | kilogram |  | technosphere | 0 | 0.001904 |  | waste gypsum
water production, deionised | 9.3396 | RoW | kilogram |  | technosphere | 0 | 0.07783 |  | water, deionised
Activity | Hydrogen, gaseous, 30 bar, from hard coal gasification and reforming, at coal gasification plant
production amount | 1
reference product | Hydrogen, gaseous, 30 bar, from hard coal gasification and reforming, at coal gasification plant
type | process
unit | kilogram
location | CN
comment | Originally in megajoule. LHV: 120 MJ/kg.
source | Wokaun A, Wilhelm E, Schenler W, Simons A, Bauer C, Bond S, et al. Transition to hydrogen - pathways toward clean transportation. New York: Cambridge University Press; 2011
Exchanges
name | amount | location | unit | categories | type | uncertainty type | loc | comment | reference product
Ammonia | 0.0069264 |  | kilogram | air::non-urban air or from high stacks | biosphere | 0 | 5.772e-05
Carbon dioxide, fossil | 18.024 |  | kilogram | air::non-urban air or from high stacks | biosphere | 0 | 0.1502
Hydrogen chloride | 0.010375 |  | kilogram | air::non-urban air or from high stacks | biosphere | 0 | 8.646e-05
Hydrogen, gaseous, 30 bar, from hard coal gasification and reforming, at coal gasification plant | 1 | CN | kilogram |  | production |  |  | LHV | Hydrogen, gaseous, 30 bar, from hard coal gasification and reforming, at coal gasification plant
chemical factory construction, organics | 6.9972e-10 | RoW | unit |  | technosphere | 0 | 5.831e-12 | Tab J-26 | chemical factory, organics
lime production, milled, packed | 0.16752 | CH | kilogram |  | technosphere | 0 | 0.001396 |  | lime, packed
liquid storage tank production, chemicals, organics | 3.9744e-09 | CH | unit |  | technosphere | 0 | 3.312e-11 | 3.5*8.01e-12 (Tab C-21 and section J.10.2) | liquid storage tank, chemicals, organics
market for hard coal | 6.7272 | CN | kilogram |  | technosphere | 0 | 0.05606 |  | hard coal
market for transport, freight train | 1.1398 | CN | ton kilometer |  | technosphere | 0 | 0.009498 |  | transport, freight train
market group for electricity, medium voltage | 2.7816 | CN | kilowatt hour |  | technosphere | 0 | 0.02318 | updated UCTE medium voltage supply with ENTSO-E high voltage supply due to updates in ecoinvent | electricity, medium voltage
transport, freight, inland waterways, barge | 0.42432 | RoW | ton kilometer |  | technosphere | 0 | 0.003536 |  | transport, freight, inland waterways, barge
treatment of hard coal ash, residual material landfill | 0.50532 | RoW | kilogram |  | technosphere | 0 | 0.004211 |  | hard coal ash
treatment of waste gypsum, inert material landfill | 0.22848 | RoW | kilogram |  | technosphere | 0 | 0.001904 |  | waste gypsum
water production, deionised | 9.3396 | RoW | kilogram |  | technosphere | 0 | 0.07783 |  | water, deionised
Activity | Hydrogen, gaseous, 30 bar, from hard coal gasification and reforming, at coal gasification plant
production amount | 1
reference product | Hydrogen, gaseous, 30 bar, from hard coal gasification and reforming, at coal gasification plant
type | process
unit | kilogram
location | RER
comment | Originally in megajoule. LHV: 120 MJ/kg.
source | Wokaun A, Wilhelm E, Schenler W, Simons A, Bauer C, Bond S, et al. Transition to hydrogen - pathways toward clean transportation. New York: Cambridge University Press; 2011
Exchanges
name | amount | location | unit | categories | type | uncertainty type | loc | comment | reference product
Ammonia | 0.0069264 |  | kilogram | air::non-urban air or from high stacks | biosphere | 0 | 5.772e-05
Carbon dioxide, fossil | 18.024 |  | kilogram | air::non-urban air or from high stacks | biosphere | 0 | 0.1502
Hydrogen chloride | 0.010375 |  | kilogram | air::non-urban air or from high stacks | biosphere | 0 | 8.646e-05
Hydrogen, gaseous, 30 bar, from hard coal gasification and reforming, at coal gasification plant | 1 | RER | kilogram |  | production |  |  | LHV | Hydrogen, gaseous, 30 bar, from hard coal gasification and reforming, at coal gasification plant
chemical factory construction, organics | 6.9972e-10 | RER | unit |  | technosphere | 0 | 5.831e-12 | Tab J-26 | chemical factory, organics
lime production, milled, packed | 0.16752 | CH | kilogram |  | technosphere | 0 | 0.001396 |  | lime, packed
liquid storage tank production, chemicals, organics | 3.9744e-09 | CH | unit |  | technosphere | 0 | 3.312e-11 | 3.5*8.01e-12 (Tab C-21 and section J.10.2) | liquid storage tank, chemicals, organics
market for hard coal | 6.7272 | Europe, without Russia and Turkey | kilogram |  | technosphere | 0 | 0.05606 |  | hard coal
market for transport, freight train | 1.1398 | Europe without Switzerland | ton kilometer |  | technosphere | 0 | 0.009498 |  | transport, freight train
market group for electricity, medium voltage | 2.7816 | ENTSO-E | kilowatt hour |  | technosphere | 0 | 0.02318 | updated UCTE medium voltage supply with ENTSO-E high voltage supply due to updates in ecoinvent | electricity, medium voltage
transport, freight, inland waterways, barge | 0.42432 | RER | ton kilometer |  | technosphere | 0 | 0.003536 |  | transport, freight, inland waterways, barge
treatment of hard coal ash, residual material landfill | 0.50532 | DE | kilogram |  | technosphere | 0 | 0.004211 |  | hard coal ash
treatment of waste gypsum, inert material landfill | 0.22848 | Europe without Switzerland | kilogram |  | technosphere | 0 | 0.001904 |  | waste gypsum
water production, deionised | 9.3396 | Europe without Switzerland | kilogram |  | technosphere | 0 | 0.07783 |  | water, deionised