## FT fuel - Diesel
database | synfuel
Activity | Diesel production, Fischer Tropsch process
production amount | 1
reference product | Diesel
type | process
unit | kilogram
location | RU
comment | Adapted from van der Giesen et al. 2014. LHV: 43.4 MJ/kg, Formula: C13H18, Density: 7551 kg/m3
Exchanges
name | amount | location | unit | categories | type | reference product | database | comment
Diesel production, Fischer Tropsch process | 1 | RU | kilogram |  | production | Diesel | synfuel | From PEM electrolysis
Syngas, RWGS, Production | 2.0071 | RU | kilogram |  | technosphere | Syngas, RWGS, Production | synfuel
Heat, waste | 3.6416 |  | megajoule | air | biosphere |  | biosphere3
Water | 0.0010755 |  | cubic meter | water | biosphere |  | biosphere3
Fischer Tropsch reactor and upgrading plant, construction | 7.66e-11 | RER | unit |  | technosphere | Fischer Tropsch reactor and upgrading plant, construction | synfuel
market for electricity, low voltage | 0.087242 | RU | kilowatt hour |  | technosphere | electricity, low voltage | ecoinvent
Activity | Syngas, RWGS, Production
production amount | 1
reference product | Syngas, RWGS, Production
type | process
unit | kilogram
location | RU
comment | Adapted from van der Giesen et al. 2014. Density of syngas: 0.470kg/m3 @1 bar. LHV: 23.9 MJ/kg.
Exchanges
name | amount | location | unit | categories | type | reference product
carbon dioxide, captured from atmosphere | 1.41 | RER | kilogram |  | technosphere | carbon dioxide, captured from atmosphere
Hydrogen, gaseous, 25 bar, from electrolysis | 0.125 | RU | kilogram |  | technosphere | Hydrogen, gaseous, 25 bar, from electrolysis
market for electricity, low voltage | 0.366 | RU | kilowatt hour |  | technosphere | electricity, low voltage
Water | 0.00056285 |  | cubic meter | water | biosphere
Syngas, RWGS, Production | 1 | RU | kilogram |  | production | Syngas, RWGS, Production
RWGS tank construction | 5.71e-06 | GLO | unit |  | technosphere
Activity | Diesel production, Fischer Tropsch process
production amount | 1
reference product | Diesel
type | process
unit | kilogram
location | JP
comment | Adapted from van der Giesen et al. 2014. LHV: 43.4 MJ/kg, Formula: C13H18, Density: 7551 kg/m3
Exchanges
name | amount | location | unit | categories | type | reference product | database | comment
Diesel production, Fischer Tropsch process | 1 | JP | kilogram |  | production | Diesel | synfuel | From PEM electrolysis
Syngas, RWGS, Production | 2.0071 | JP | kilogram |  | technosphere | Syngas, RWGS, Production | synfuel
Heat, waste | 3.6416 |  | megajoule | air | biosphere |  | biosphere3
Water | 0.0010755 |  | cubic meter | water | biosphere |  | biosphere3
Fischer Tropsch reactor and upgrading plant, construction | 7.66e-11 | RER | unit |  | technosphere | Fischer Tropsch reactor and upgrading plant, construction | synfuel
market for electricity, low voltage | 0.087242 | JP | kilowatt hour |  | technosphere | electricity, low voltage | ecoinvent
Activity | Syngas, RWGS, Production
production amount | 1
reference product | Syngas, RWGS, Production
type | process
unit | kilogram
location | JP
comment | Adapted from van der Giesen et al. 2014. Density of syngas: 0.470kg/m3 @1 bar. LHV: 23.9 MJ/kg.
Exchanges
name | amount | location | unit | categories | type | reference product
carbon dioxide, captured from atmosphere | 1.41 | RER | kilogram |  | technosphere | carbon dioxide, captured from atmosphere
Hydrogen, gaseous, 25 bar, from electrolysis | 0.125 | JP | kilogram |  | technosphere | Hydrogen, gaseous, 25 bar, from electrolysis
market for electricity, low voltage | 0.366 | JP | kilowatt hour |  | technosphere | electricity, low voltage
Water | 0.00056285 |  | cubic meter | water | biosphere
Syngas, RWGS, Production | 1 | JP | kilogram |  | production | Syngas, RWGS, Production
RWGS tank construction | 5.71e-06 | GLO | unit |  | technosphere
Activity | Diesel production, Fischer Tropsch process
production amount | 1
reference product | Diesel
type | process
unit | kilogram
location | RAF
comment | Adapted from van der Giesen et al. 2014. LHV: 43.4 MJ/kg, Formula: C13H18, Density: 7551 kg/m3
Exchanges
name | amount | location | unit | categories | type | reference product | database | comment
Diesel production, Fischer Tropsch process | 1 | RAF | kilogram |  | production | Diesel | synfuel | From PEM electrolysis
Syngas, RWGS, Production | 2.0071 | RAF | kilogram |  | technosphere | Syngas, RWGS, Production | synfuel
Heat, waste | 3.6416 |  | megajoule | air | biosphere |  | biosphere3
Water | 0.0010755 |  | cubic meter | water | biosphere |  | biosphere3
Fischer Tropsch reactor and upgrading plant, construction | 7.66e-11 | RER | unit |  | technosphere | Fischer Tropsch reactor and upgrading plant, construction | synfuel
market group for electricity, low voltage | 0.087242 | RAF | kilowatt hour |  | technosphere | electricity, low voltage | ecoinvent
Activity | Syngas, RWGS, Production
production amount | 1
reference product | Syngas, RWGS, Production
type | process
unit | kilogram
location | RAF
comment | Adapted from van der Giesen et al. 2014. Density of syngas: 0.470kg/m3 @1 bar. LHV: 23.9 MJ/kg.
Exchanges
name | amount | location | unit | categories | type | reference product
carbon dioxide, captured from atmosphere | 1.41 | RER | kilogram |  | technosphere | carbon dioxide, captured from atmosphere
Hydrogen, gaseous, 25 bar, from electrolysis | 0.125 | RAF | kilogram |  | technosphere | Hydrogen, gaseous, 25 bar, from electrolysis
market group for electricity, low voltage | 0.366 | RAF | kilowatt hour |  | technosphere | electricity, low voltage
Water | 0.00056285 |  | cubic meter | water | biosphere
Syngas, RWGS, Production | 1 | RAF | kilogram |  | production | Syngas, RWGS, Production
RWGS tank construction | 5.71e-06 | GLO | unit |  | technosphere
Activity | Diesel production, Fischer Tropsch process
production amount | 1
reference product | Diesel
type | process
unit | kilogram
location | RME
comment | Adapted from van der Giesen et al. 2014. LHV: 43.4 MJ/kg, Formula: C13H18, Density: 7551 kg/m3
Exchanges
name | amount | location | unit | categories | type | reference product | database | comment
Diesel production, Fischer Tropsch process | 1 | RME | kilogram |  | production | Diesel | synfuel | From PEM electrolysis
Syngas, RWGS, Production | 2.0071 | RME | kilogram |  | technosphere | Syngas, RWGS, Production | synfuel
Heat, waste | 3.6416 |  | megajoule | air | biosphere |  | biosphere3
Water | 0.0010755 |  | cubic meter | water | biosphere |  | biosphere3
Fischer Tropsch reactor and upgrading plant, construction | 7.66e-11 | RER | unit |  | technosphere | Fischer Tropsch reactor and upgrading plant, construction | synfuel
market group for electricity, low voltage | 0.087242 | RME | kilowatt hour |  | technosphere | electricity, low voltage | ecoinvent
Activity | Syngas, RWGS, Production
production amount | 1
reference product | Syngas, RWGS, Production
type | process
unit | kilogram
location | RME
comment | Adapted from van der Giesen et al. 2014. Density of syngas: 0.470kg/m3 @1 bar. LHV: 23.9 MJ/kg.
Exchanges
name | amount | location | unit | categories | type | reference product
carbon dioxide, captured from atmosphere | 1.41 | RER | kilogram |  | technosphere | carbon dioxide, captured from atmosphere
Hydrogen, gaseous, 25 bar, from electrolysis | 0.125 | RME | kilogram |  | technosphere | Hydrogen, gaseous, 25 bar, from electrolysis
market group for electricity, low voltage | 0.366 | RME | kilowatt hour |  | technosphere | electricity, low voltage
Water | 0.00056285 |  | cubic meter | water | biosphere
Syngas, RWGS, Production | 1 | RME | kilogram |  | production | Syngas, RWGS, Production
RWGS tank construction | 5.71e-06 | GLO | unit |  | technosphere
Activity | Diesel production, Fischer Tropsch process
production amount | 1
reference product | Diesel
type | process
unit | kilogram
location | RAS
comment | Adapted from van der Giesen et al. 2014. LHV: 43.4 MJ/kg, Formula: C13H18, Density: 7551 kg/m3
Exchanges
name | amount | location | unit | categories | type | reference product | database | comment
Diesel production, Fischer Tropsch process | 1 | RAS | kilogram |  | production | Diesel | synfuel | From PEM electrolysis
Syngas, RWGS, Production | 2.0071 | RAS | kilogram |  | technosphere | Syngas, RWGS, Production | synfuel
Heat, waste | 3.6416 |  | megajoule | air | biosphere |  | biosphere3
Water | 0.0010755 |  | cubic meter | water | biosphere |  | biosphere3
Fischer Tropsch reactor and upgrading plant, construction | 7.66e-11 | RER | unit |  | technosphere | Fischer Tropsch reactor and upgrading plant, construction | synfuel
market group for electricity, low voltage | 0.087242 | RAS | kilowatt hour |  | technosphere | electricity, low voltage | ecoinvent
Activity | Syngas, RWGS, Production
production amount | 1
reference product | Syngas, RWGS, Production
type | process
unit | kilogram
location | RAS
comment | Adapted from van der Giesen et al. 2014. Density of syngas: 0.470kg/m3 @1 bar. LHV: 23.9 MJ/kg.
Exchanges
name | amount | location | unit | categories | type | reference product
carbon dioxide, captured from atmosphere | 1.41 | RER | kilogram |  | technosphere | carbon dioxide, captured from atmosphere
Hydrogen, gaseous, 25 bar, from electrolysis | 0.125 | RAS | kilogram |  | technosphere | Hydrogen, gaseous, 25 bar, from electrolysis
market group for electricity, low voltage | 0.366 | RAS | kilowatt hour |  | technosphere | electricity, low voltage
Water | 0.00056285 |  | cubic meter | water | biosphere
Syngas, RWGS, Production | 1 | RAS | kilogram |  | production | Syngas, RWGS, Production
RWGS tank construction | 5.71e-06 | GLO | unit |  | technosphere
Activity | Diesel production, Fischer Tropsch process
production amount | 1
reference product | Diesel
type | process
unit | kilogram
location | CA
comment | Adapted from van der Giesen et al. 2014. LHV: 43.4 MJ/kg, Formula: C13H18, Density: 7551 kg/m3
Exchanges
name | amount | location | unit | categories | type | reference product | database | comment
Diesel production, Fischer Tropsch process | 1 | CA | kilogram |  | production | Diesel | synfuel | From PEM electrolysis
Syngas, RWGS, Production | 2.0071 | CA | kilogram |  | technosphere | Syngas, RWGS, Production | synfuel
Heat, waste | 3.6416 |  | megajoule | air | biosphere |  | biosphere3
Water | 0.0010755 |  | cubic meter | water | biosphere |  | biosphere3
Fischer Tropsch reactor and upgrading plant, construction | 7.66e-11 | RER | unit |  | technosphere | Fischer Tropsch reactor and upgrading plant, construction | synfuel
market group for electricity, low voltage | 0.087242 | CA | kilowatt hour |  | technosphere | electricity, low voltage | ecoinvent
Activity | Syngas, RWGS, Production
production amount | 1
reference product | Syngas, RWGS, Production
type | process
unit | kilogram
location | CA
comment | Adapted from van der Giesen et al. 2014. Density of syngas: 0.470kg/m3 @1 bar. LHV: 23.9 MJ/kg.
Exchanges
name | amount | location | unit | categories | type | reference product
carbon dioxide, captured from atmosphere | 1.41 | RER | kilogram |  | technosphere | carbon dioxide, captured from atmosphere
Hydrogen, gaseous, 25 bar, from electrolysis | 0.125 | CA | kilogram |  | technosphere | Hydrogen, gaseous, 25 bar, from electrolysis
market group for electricity, low voltage | 0.366 | CA | kilowatt hour |  | technosphere | electricity, low voltage
Water | 0.00056285 |  | cubic meter | water | biosphere
Syngas, RWGS, Production | 1 | CA | kilogram |  | production | Syngas, RWGS, Production
RWGS tank construction | 5.71e-06 | GLO | unit |  | technosphere
Activity | Diesel production, Fischer Tropsch process
production amount | 1
reference product | Diesel
type | process
unit | kilogram
location | RLA
comment | Adapted from van der Giesen et al. 2014. LHV: 43.4 MJ/kg, Formula: C13H18, Density: 7551 kg/m3
Exchanges
name | amount | location | unit | categories | type | reference product | database | comment
Diesel production, Fischer Tropsch process | 1 | RLA | kilogram |  | production | Diesel | synfuel | From PEM electrolysis
Syngas, RWGS, Production | 2.0071 | RLA | kilogram |  | technosphere | Syngas, RWGS, Production | synfuel
Heat, waste | 3.6416 |  | megajoule | air | biosphere |  | biosphere3
Water | 0.0010755 |  | cubic meter | water | biosphere |  | biosphere3
Fischer Tropsch reactor and upgrading plant, construction | 7.66e-11 | RER | unit |  | technosphere | Fischer Tropsch reactor and upgrading plant, construction | synfuel
market group for electricity, low voltage | 0.087242 | RLA | kilowatt hour |  | technosphere | electricity, low voltage | ecoinvent
Activity | Syngas, RWGS, Production
production amount | 1
reference product | Syngas, RWGS, Production
type | process
unit | kilogram
location | RLA
comment | Adapted from van der Giesen et al. 2014. Density of syngas: 0.470kg/m3 @1 bar. LHV: 23.9 MJ/kg.
Exchanges
name | amount | location | unit | categories | type | reference product
carbon dioxide, captured from atmosphere | 1.41 | RER | kilogram |  | technosphere | carbon dioxide, captured from atmosphere
Hydrogen, gaseous, 25 bar, from electrolysis | 0.125 | RLA | kilogram |  | technosphere | Hydrogen, gaseous, 25 bar, from electrolysis
market group for electricity, low voltage | 0.366 | RLA | kilowatt hour |  | technosphere | electricity, low voltage
Water | 0.00056285 |  | cubic meter | water | biosphere
Syngas, RWGS, Production | 1 | RLA | kilogram |  | production | Syngas, RWGS, Production
RWGS tank construction | 5.71e-06 | GLO | unit |  | technosphere
Activity | Diesel production, Fischer Tropsch process
production amount | 1
reference product | Diesel
type | process
unit | kilogram
location | GLO
comment | Adapted from van der Giesen et al. 2014. LHV: 43.4 MJ/kg, Formula: C13H18, Density: 7551 kg/m3
Exchanges
name | amount | location | unit | categories | type | reference product | database | comment
Diesel production, Fischer Tropsch process | 1 | GLO | kilogram |  | production | Diesel | synfuel | From PEM electrolysis
Syngas, RWGS, Production | 2.0071 | GLO | kilogram |  | technosphere | Syngas, RWGS, Production | synfuel
Heat, waste | 3.6416 |  | megajoule | air | biosphere |  | biosphere3
Water | 0.0010755 |  | cubic meter | water | biosphere |  | biosphere3
Fischer Tropsch reactor and upgrading plant, construction | 7.66e-11 | RER | unit |  | technosphere | Fischer Tropsch reactor and upgrading plant, construction | synfuel
market group for electricity, low voltage | 0.087242 | GLO | kilowatt hour |  | technosphere | electricity, low voltage | ecoinvent
Activity | Syngas, RWGS, Production
production amount | 1
reference product | Syngas, RWGS, Production
type | process
unit | kilogram
location | GLO
comment | Adapted from van der Giesen et al. 2014. Density of syngas: 0.470kg/m3 @1 bar. LHV: 23.9 MJ/kg.
Exchanges
name | amount | location | unit | categories | type | reference product
carbon dioxide, captured from atmosphere | 1.41 | RER | kilogram |  | technosphere | carbon dioxide, captured from atmosphere
Hydrogen, gaseous, 25 bar, from electrolysis | 0.125 | GLO | kilogram |  | technosphere | Hydrogen, gaseous, 25 bar, from electrolysis
market group for electricity, low voltage | 0.366 | GLO | kilowatt hour |  | technosphere | electricity, low voltage
Water | 0.00056285 |  | cubic meter | water | biosphere
Syngas, RWGS, Production | 1 | GLO | kilogram |  | production | Syngas, RWGS, Production
RWGS tank construction | 5.71e-06 | GLO | unit |  | technosphere
Activity | Diesel production, Fischer Tropsch process
production amount | 1
reference product | Diesel
type | process
unit | kilogram
location | US
comment | Adapted from van der Giesen et al. 2014. LHV: 43.4 MJ/kg, Formula: C13H18, Density: 7551 kg/m3
Exchanges
name | amount | location | unit | categories | type | reference product | database | comment
Diesel production, Fischer Tropsch process | 1 | US | kilogram |  | production | Diesel | synfuel | From PEM electrolysis
Syngas, RWGS, Production | 2.0071 | US | kilogram |  | technosphere | Syngas, RWGS, Production | synfuel
Heat, waste | 3.6416 |  | megajoule | air | biosphere |  | biosphere3
Water | 0.0010755 |  | cubic meter | water | biosphere |  | biosphere3
Fischer Tropsch reactor and upgrading plant, construction | 7.66e-11 | RER | unit |  | technosphere | Fischer Tropsch reactor and upgrading plant, construction | synfuel
market group for electricity, low voltage | 0.087242 | US | kilowatt hour |  | technosphere | electricity, low voltage | ecoinvent
Activity | Syngas, RWGS, Production
production amount | 1
reference product | Syngas, RWGS, Production
type | process
unit | kilogram
location | US
comment | Adapted from van der Giesen et al. 2014. Density of syngas: 0.470kg/m3 @1 bar. LHV: 23.9 MJ/kg.
Exchanges
name | amount | location | unit | categories | type | reference product
carbon dioxide, captured from atmosphere | 1.41 | RER | kilogram |  | technosphere | carbon dioxide, captured from atmosphere
Hydrogen, gaseous, 25 bar, from electrolysis | 0.125 | US | kilogram |  | technosphere | Hydrogen, gaseous, 25 bar, from electrolysis
market group for electricity, low voltage | 0.366 | US | kilowatt hour |  | technosphere | electricity, low voltage
Water | 0.00056285 |  | cubic meter | water | biosphere
Syngas, RWGS, Production | 1 | US | kilogram |  | production | Syngas, RWGS, Production
RWGS tank construction | 5.71e-06 | GLO | unit |  | technosphere
Activity | Diesel production, Fischer Tropsch process
production amount | 1
reference product | Diesel
type | process
unit | kilogram
location | IN
comment | Adapted from van der Giesen et al. 2014. LHV: 43.4 MJ/kg, Formula: C13H18, Density: 7551 kg/m3
Exchanges
name | amount | location | unit | categories | type | reference product | database | comment
Diesel production, Fischer Tropsch process | 1 | IN | kilogram |  | production | Diesel | synfuel | From PEM electrolysis
Syngas, RWGS, Production | 2.0071 | IN | kilogram |  | technosphere | Syngas, RWGS, Production | synfuel
Heat, waste | 3.6416 |  | megajoule | air | biosphere |  | biosphere3
Water | 0.0010755 |  | cubic meter | water | biosphere |  | biosphere3
Fischer Tropsch reactor and upgrading plant, construction | 7.66e-11 | RER | unit |  | technosphere | Fischer Tropsch reactor and upgrading plant, construction | synfuel
market group for electricity, low voltage | 0.087242 | IN | kilowatt hour |  | technosphere | electricity, low voltage | ecoinvent
Activity | Syngas, RWGS, Production
production amount | 1
reference product | Syngas, RWGS, Production
type | process
unit | kilogram
location | IN
comment | Adapted from van der Giesen et al. 2014. Density of syngas: 0.470kg/m3 @1 bar. LHV: 23.9 MJ/kg.
Exchanges
name | amount | location | unit | categories | type | reference product
carbon dioxide, captured from atmosphere | 1.41 | RER | kilogram |  | technosphere | carbon dioxide, captured from atmosphere
Hydrogen, gaseous, 25 bar, from electrolysis | 0.125 | IN | kilogram |  | technosphere | Hydrogen, gaseous, 25 bar, from electrolysis
market group for electricity, low voltage | 0.366 | IN | kilowatt hour |  | technosphere | electricity, low voltage
Water | 0.00056285 |  | cubic meter | water | biosphere
Syngas, RWGS, Production | 1 | IN | kilogram |  | production | Syngas, RWGS, Production
RWGS tank construction | 5.71e-06 | GLO | unit |  | technosphere
Activity | Diesel production, Fischer Tropsch process
production amount | 1
reference product | Diesel
type | process
unit | kilogram
location | CN
comment | Adapted from van der Giesen et al. 2014. LHV: 43.4 MJ/kg, Formula: C13H18, Density: 7551 kg/m3
Exchanges
name | amount | location | unit | categories | type | reference product | database | comment
Diesel production, Fischer Tropsch process | 1 | CN | kilogram |  | production | Diesel | synfuel | From PEM electrolysis
Syngas, RWGS, Production | 2.0071 | CN | kilogram |  | technosphere | Syngas, RWGS, Production | synfuel
Heat, waste | 3.6416 |  | megajoule | air | biosphere |  | biosphere3
Water | 0.0010755 |  | cubic meter | water | biosphere |  | biosphere3
Fischer Tropsch reactor and upgrading plant, construction | 7.66e-11 | RER | unit |  | technosphere | Fischer Tropsch reactor and upgrading plant, construction | synfuel
market group for electricity, low voltage | 0.087242 | CN | kilowatt hour |  | technosphere | electricity, low voltage | ecoinvent
Activity | Syngas, RWGS, Production
production amount | 1
reference product | Syngas, RWGS, Production
type | process
unit | kilogram
location | CN
comment | Adapted from van der Giesen et al. 2014. Density of syngas: 0.470kg/m3 @1 bar. LHV: 23.9 MJ/kg.
Exchanges
name | amount | location | unit | categories | type | reference product
carbon dioxide, captured from atmosphere | 1.41 | RER | kilogram |  | technosphere | carbon dioxide, captured from atmosphere
Hydrogen, gaseous, 25 bar, from electrolysis | 0.125 | CN | kilogram |  | technosphere | Hydrogen, gaseous, 25 bar, from electrolysis
market group for electricity, low voltage | 0.366 | CN | kilowatt hour |  | technosphere | electricity, low voltage
Water | 0.00056285 |  | cubic meter | water | biosphere
Syngas, RWGS, Production | 1 | CN | kilogram |  | production | Syngas, RWGS, Production
RWGS tank construction | 5.71e-06 | GLO | unit |  | technosphere
Activity | Diesel production, Fischer Tropsch process
production amount | 1
reference product | Diesel
type | process
unit | kilogram
location | RER
comment | Adapted from van der Giesen et al. 2014. LHV: 43.4 MJ/kg, Formula: C13H18, Density: 7551 kg/m3
Exchanges
name | amount | location | unit | categories | type | reference product | database | comment
Diesel production, Fischer Tropsch process | 1 | RER | kilogram |  | production | Diesel | synfuel | From PEM electrolysis
Syngas, RWGS, Production | 2.0071 | RER | kilogram |  | technosphere | Syngas, RWGS, Production | synfuel
Heat, waste | 3.6416 |  | megajoule | air | biosphere |  | biosphere3
Water | 0.0010755 |  | cubic meter | water | biosphere |  | biosphere3
Fischer Tropsch reactor and upgrading plant, construction | 7.66e-11 | RER | unit |  | technosphere | Fischer Tropsch reactor and upgrading plant, construction | synfuel
market group for electricity, low voltage | 0.087242 | RER | kilowatt hour |  | technosphere | electricity, low voltage | ecoinvent
Activity | Syngas, RWGS, Production
production amount | 1
reference product | Syngas, RWGS, Production
type | process
unit | kilogram
location | RER
comment | Adapted from van der Giesen et al. 2014. Density of syngas: 0.470kg/m3 @1 bar. LHV: 23.9 MJ/kg.
Exchanges
name | amount | location | unit | categories | type | reference product
carbon dioxide, captured from atmosphere | 1.41 | RER | kilogram |  | technosphere | carbon dioxide, captured from atmosphere
Hydrogen, gaseous, 25 bar, from electrolysis | 0.125 | RER | kilogram |  | technosphere | Hydrogen, gaseous, 25 bar, from electrolysis
market group for electricity, low voltage | 0.366 | RER | kilowatt hour |  | technosphere | electricity, low voltage
Water | 0.00056285 |  | cubic meter | water | biosphere
Syngas, RWGS, Production | 1 | RER | kilogram |  | production | Syngas, RWGS, Production
RWGS tank construction | 5.71e-06 | GLO | unit |  | technosphere
Activity | RWGS tank construction
production amount | 1
reference product | RWGS tank construction
type | process
unit | unit
location | GLO
Exchanges
name | amount | location | unit | categories | type | reference product
market for steel, chromium steel 18/8 | 300 | GLO | kilogram |  | technosphere | steel, chromium steel 18/8
RWGS tank construction | 1 | GLO | unit |  | production | RWGS tank construction
Activity | Fischer Tropsch reactor and upgrading plant, construction
production amount | 1
reference product | Fischer Tropsch reactor and upgrading plant, construction
type | process
unit | unit
location | RER
Exchanges
name | amount | location | unit | categories | type | reference product
market for steel, chromium steel 18/8 | 1650000 | GLO | kilogram |  | technosphere | steel, chromium steel 18/8
market for steel, low-alloyed, hot rolled | 476900 | GLO | kilogram |  | technosphere | steel, low-alloyed, hot rolled
market for copper | 26300 | GLO | kilogram |  | technosphere | copper
market for pump, 40W | 13 | GLO | unit |  | technosphere | pump, 40W
Fischer Tropsch reactor and upgrading plant, construction | 1 | RER | unit |  | production | Fischer Tropsch reactor and upgrading plant, construction