## Summary
skip | Compiled by Sacchi, R., reviewed by Lamers, P. and Avery, C.
per kilogram of feedstock, as received
| Activity | Location | Source | Reference unit | Diesel | Gasoline | Natural gas | Electricity | Energy (total) | Transport | Fertilizer (N, P, K) | Herbicide | Insecticide | CO2 uptake | Direct land use | Moisture content | Lower Heating Value [LHV] | Lower Heating Value [LHV]
| unit |  |  | kg (as received) | MJ | MJ | MJ | kWh | MJ | tkm | g | mg | mg | kg | m2/year | % | MJ/kg dry | MJ/kg, as received
| Farming and supply of switchgrass | US only | GREET | 1 | 0.066065 |  |  | 0.001424 | 0.071192 | 0.08533 | 10.384 | 53.1 |  | 1.4524 | 1.0117 | 12% | 15.2424 | 13.4133
| Farming and supply of poplar | US only | GREET | 1 | 0.28338 |  |  |  | 0.28338 | 0.0805 | 3.0835 | 70.338 | 13.4064 | 1.5615 | 0.92522 | 12% | 16.806 | 14.7893
| Farming and supply of willow | US only | GREET | 1 | 0.19519 |  |  | 0.00012162 | 0.19562 | 0.0805 | 3.114 | 18.3312 |  | 1.7589 | 0.92522 | 12% | 16.2436 | 14.2944
| Supply of forest residue | US only | GREET | 1 | MJ: 0.13946; MJ: 0.13946; tkm: 0.1449; kg: 1.81 |  | 0% | 18.2409 | 18.2409
| Farming and supply of miscanthus | US only | GREET | 1 | 0.050565 |  |  | 0.0010896 | 0.054487 | 0.05957 | 8.556 | 28.72 |  | 1.759 | 0.64656 | 15% | 16.1867 | 13.7587
| Farming and supply of corn stover | US only | GREET | 1 | MJ: 0.2359; MJ: 0.2359; tkm: 0.08533; g: 19.097; kg: 1.7167 |  | 12% | 15.5262 | 13.6631
| Farming and supply of sugarcane | US only | GREET | 1 | 0.038388 | 0.012328 | 0.040493 | 0.0025058 | 0.10023 | 0.01932 | 3.0878 | 51.3 | 2.85 | 0.44 | 0.13575 | 75% | 13.0635 | 3.2659
| Farming and supply of Grain Sorghum | US only | GREET | 1 | 0.28636 | 0.020021 | 0.00037384 | 1.143e-05 | 0.3068 | 0.0322 | 23.8818 | 831.1007 |  | 1.441 | 0.64451 | 20% | 13.4853 | 10.7882
| Farming and supply of Sweet Sorghum | US only | GREET | 1 | 0.040197 | 0.012909 | 0.042401 | 0.0026239 | 0.10495 | 0.0322 | 1.659 | 71.91 |  | 0.4312 | 0.069245 | 72% | 15.2033 | 4.2569
| Farming and supply of Forage Sorghum | US only | GREET | 1 | 0.025393 | 0.0081545 | 0.026786 | 0.0016576 | 0.066301 | 0.0322 | 2.929 | 23.96 |  | 0.4158 | 0.069245 | 73% | 15.2033 | 4.1049
| Farming and supply of corn | US only | GREET | 1 | 0.216 | 0.033313 | 0.062514 | 0.0153 | 0.3669 | 1.288 | 27.7322 | 230.4306 | 0.49173 | 1.4763 | 0.95982 | 14% | 15.8398 | 13.6222
| Farming and supply of sugarcane | BR | Pereira et al. 2019/RED II | 1 | 0.0817 |  |  |  | 0.0817 | 0.0273 | 2.68 | 36.96 | 2.672 | 0.49888 | 0.18015 | 73% | 19.6 | 5.292
| Farming and supply of sugarcane straw | BR | Pereira et al. 2019 | 1 | MJ: 0.0817; MJ: 0.0817; tkm: 0.045; kg: 1.4321 | 1.693 | 15% | 16.6 | 14.11
| Farming and supply of eucalyptus | ES | Gonzalez-Garcia et al. 2012 | 1 | 0.7138 |  |  | 0.0014237 | 0.71893 | 0.05 | 4.27 | 346.2 |  | 1.098 | 5.7692 | 40% | 18.85 | 11.31
| Farming and supply of wheat grains | RER | Cozzolini 2018 | 1 | 0.50208 |  | 0.0080594 | 0.0015977 | 0.51589 | 0.04325 | 23.5886 |  | 0.88037 | 1.4526 | 1.4922 | 13.5% | 15.15 | 13.1048
| Farming and supply of wheat straw | RER | Cozzolini 2018 | 1 | MJ: 0.0036585; kWh: 0.086069; MJ: 0.31351; tkm: 0.05418; kg: 1.518 |  | 10% | 17.2 | 15.48
| Farming and supply of corn | RER | Cozzolini 2018/RED II | 1 | 0.55719 |  | 0.16912 | 0.009405 | 0.76016 | 0.05 | 30.43 | 986 | 1.79 | 1.4001 | 1.4027 | 14% | 17.3256 | 14.9
| Farming and supply of sugarbeet | RER | Cozzolini 2018 | 1 | 0.01032 |  |  | 0.0067498 | 0.034619 | 0.05 | 12.388 |  | 0.20375 | 1.6317 | 0.074294 | 75% | 16.3 | 4.075
| Supply of forest residue | RER | Cozzolini 2018 | 1 | MJ: 0; tkm: 2.5; kg: 1.8187 |  | 0 | 19 | 19
| Supply and refining of waste cooking oil | RER | Cozzolini 2018 | 1 | kWh: 0.0099079; MJ: 0.035669; tkm: 7.6072; kg: 1.9067 |  |  | 39.6 | 39.6
| Farming and supply of rapeseed | RER | Cozzolini 2018/RED II | 1 | 0.97221 | 0.0038513 | 0.0033197 | 0.021103 | 1.0554 |  | 70.8676 | 2099 | 2.2698 | 1.6674 | 3.58 | 9% | 26.9 | 24.479
| Farming and supply of palm fresh fruit bunch | RER | Cozzolini 2018 | 1 | MJ: 0.1183; MJ: 0.1183; g: 22.08; mg: 1.104; kg: 1.7069 | 0.5959 | 8% | 24 | 22.08
| Farming and supply of dry algae | RER | Cozzolini 2018 | 1 | kWh: 1.1349; MJ: 4.0855; g: 19.3671; kg: 1.9433 |  | 0% | 13.6 | 13.6
Energy allocation
per kilogram of ethanol
| Activity | Location | Source | Reference unit | Biomass input | Biomass input | Diesel | Natural gas | Coal | Electricity | Energy (total) | Fermentation CO2 | Output energy | Conversion efficiency (exc. Fuel) | Conversion efficiency incl. Fuel)
| unit |  |  | kilogram | kg | MJ | MJ | MJ | MJ | kWh | MJ | kilogram | MJ | % | %
| Ethanol production, via fermentation, from switchgrass | US only | GREET | 1 | 3.9023 | 59.4809 | 0.059287 |  |  |  | 0.059287 | 3.7536 | 29.7 | 49.93% | 49.88%
| Ethanol production, via fermentation, from poplar | US only | GREET | 1 | 3.9023 | 65.5825 | 0.111 |  |  |  | 0.111 | 4.1793 | 29.7 | 45.29% | 45.21%
| Ethanol production, via fermentation, from willow | US only | GREET | 1 | 3.9023 | 63.3881 | 0.111 |  |  |  | 0.111 | 4.9497 | 29.7 | 46.85% | 46.77%
| Ethanol production, via fermentation, from forest residue | US only | GREET | 1 | 3.9023 | 71.1819 | 0.059287 |  |  |  | 0.059287 | 5.1492 | 29.7 | 41.72% | 41.69%
| Ethanol production, via fermentation, from miscanthus | US only | GREET | 1 | 3.9023 | 63.1657 | 0.059287 |  |  |  | 0.059287 | 4.9502 | 29.7 | 47.02% | 46.98%
| Ethanol production, via fermentation, from corn stover | US only | GREET | 1 | 3.9023 | 60.5884 | 0.059287 |  |  |  | 0.059287 | 4.7853 | 29.7 | 49.02% | 48.97%
| Ethanol production, via fermentation, from sugarcane | US only | GREET | 1 | 3.2882 | 42.9551 | 0.08909 |  |  |  | 0.08909 | -0.4672 | 29.7 | 69.14% | 69%
| Ethanol production, via fermentation, from grain sorghum | US only | GREET | 1 | 1.8433 | 24.8578 |  | 3.4052 |  | 0.14947 | 3.5547 | 0.74224 | 29.7 | 119.5% | 104.5%
| Ethanol production, via fermentation, from sweet sorghum | US only | GREET | 1 | 9.4837 | 144.1836 |  |  |  |  | 0 | 2.1754 | 29.7 | 20.6% | 20.6%
| Ethanol production, via fermentation, from forage sorghum | US only | GREET | 1 | 4.7333 | 71.9618 |  |  |  |  | 0 | 0.05411 | 29.7 | 41.27% | 41.27%
| Ethanol production, via fermentation, from corn | US only | GREET/JEC 2020 | 1 | 1.9287 | 30.5498 |  | 5.1902 |  | 0.13436 | 5.3245 | 0.9333 | 29.7 | 97.22% | 82.79%
| Ethanol production, via fermentation, from corn, with carbon capture | US only | GREET | 1 | 1.9287 | 30.5498 |  | 5.1902 |  | 0.25646 | 5.4466 | 0.023333 | 29.7 | 97.22% | 82.51%
| Ethanol production, via fermentation, from sugarcane | BR | Pereira et al. 2019 | 1 | 4.2055 | 82.4282 | 0 |  |  |  | 0 | 0.18407 | 29.7 | 36.03% | 36.03%
| Ethanol production, via fermentation, from sugarcane straw | BR | Pereira et al. 2019 | 1 | 3.8248 | 53.968 |  |  |  |  | 0 | 3.5635 | 29.7 | 55.03% | 55.03%
| Ethanol production, via fermentation, from eucalyptus | ES | Gonzalez-Garcia et al. 2012 | 1 | 5.74 | 64.9194 |  |  |  |  | 0 | 4.2 | 29.7 | 45.75% | 45.75%
| Ethanol production, via fermentation, from wheat grains | RER | Cozzolini 2018 | 1 | 2.2312 | 33.8021 |  |  |  | 0.24616 | 0.88618 | 1.327 | 26.8 | 79.29% | 77.26%
| Ethanol production, via fermentation, from wheat straw | RER | Cozzolini 2018 | 1 | 3.3488 | 57.5992 |  |  |  | 0.03159 | 0.11372 | 3.1695 | 26.8 | 46.53% | 46.44%
| Ethanol production, via fermentation, from corn starch | RER | Cozzolini 2018 | 1 | 2.0214 | 35.0212 |  | 6.2462 |  | 0.22722 | 7.0642 | 0.91606 | 26.8 | 76.53% | 63.68%
| Ethanol production, via fermentation, from sugarbeet | RER | Cozzolini 2018 | 1 | 2.3869 | 38.907 |  | 1.9939 |  | 0.24318 | 2.8694 | 1.9807 | 26.8 | 68.88% | 64.15%
| Ethanol production, via fermentation, from forest residue | RER | Cozzolini 2018 | 1 | 3.0842 | 58.6 |  |  |  | 0.03159 | 0.11372 | 4.4804 | 26.8 | 45.73% | 45.65%
| Ethanol production, via fermentation, from forest residues, energy allocation | RER | Cavalett & Cherubini 2022 | 1 | 3.9012 | 74.1232 |  |  |  |  | 0 | 5.181 | 26.8 | 36.16% | 36.16%
| Ethanol production, via fermentation, from forest product (non-residual), energy allocation | RER | Cavalett & Cherubini 2022 | 1 | 3.9012 | 74.1232 |  |  |  |  | 0 | 5.181 | 26.8 | 36.16% | 36.16%
| Biodiesel production, via transesterification, from used cooking oil | RER | Cozzolini 2018 | 1 | 1.0256 | 27.5897 |  |  |  | 0.085939 | 0.30938 | -0.89444 | 37.2 | 134.8% | 133.3%
| Biodiesel production, via transesterification, from rapeseed oil | RER | Cozzolini 2018 | 1 | 2.2516 | 54.0387 |  | 1.2276 |  | 0.085732 | 1.5362 | 0.90437 | 37.2 | 68.84% | 66.94%
| Biodiesel production, via transesterification, from palm oil, energy allocation | RER | Cozzolini 2018 | 1 | 3.2015 | 43.5411 |  | 1.229 |  | 0.085732 | 1.5376 | 2.6147 | 37.2 | 85.44% | 82.52%
| Biodiesel production, via transesterification, from algae, energy allocation | RER | Cozzolini 2018 | 1 | 2.2085 | 0 |  | 5.5887 |  | 0.24907 | 6.4854 | 1.4418 | 37.2 | #DIV/0! | 573.6%
| Biodiesel production, via Fischer-Tropsch, from forest residues, energy allocation | RER | Cavalett & Cherubini 2022 | 1 | 3.8091 | 72.3735 |  |  |  |  | 0 | 4.0775 | 37.2 | 51.4% | 51.4%
| Biodiesel production, via Fischer-Tropsch, from forest product (non-residual), energy allocation | RER | Cavalett & Cherubini 2022 | 1 | 3.8091 | 72.3735 |  |  |  |  | 0 | 4.0775 | 37.2 | 51.4% | 51.4%
| Kerosene production, via Fischer-Tropsch, from forest residues, energy allocation | RER | Cavalett & Cherubini 2022 | 1 | 1.9402 | 36.8631 |  |  |  |  | 0 | 0.37851 | 43 | 116.6% | 116.6%
| Kerosene production, via Fischer-Tropsch, from forest product (non-residual), energy allocation | RER | Cavalett & Cherubini 2022 | 1 | 1.9402 | 36.8631 |  |  |  |  | 0 | 0.37851 | 43 | 116.6% | 116.6%
per megajoule of fuel
| Activity | Location | Source | Reference unit | Biomass input | Biomass input | Diesel | Natural gas | Coal | Electricity | Energy (total) | Fermentation CO2 | Output energy | Conversion efficiency (exc. Fuel) | Conversion efficiency incl. Fuel)
| unit |  |  | megajoule | kg | MJ | MJ | MJ | MJ | kWh | MJ | kilogram | MJ | % | %
| Ethanol production, via fermentation, from switchgrass | US only | GREET | 1 | 0.13139 | 2.0027 | 0.0019962 | 0 | 0 | 0 | 0.0019962 | 0.12638 | 1 | 49.93% | 49.88%
| Ethanol production, via fermentation, from poplar | US only | GREET | 1 | 0.13139 | 2.2082 | 0.0037373 | 0 | 0 | 0 | 0.0037373 | 0.14072 | 1 | 45.29% | 45.21%
| Ethanol production, via fermentation, from willow | US only | GREET | 1 | 0.13139 | 2.1343 | 0.0037373 | 0 | 0 | 0 | 0.0037373 | 0.16666 | 1 | 46.85% | 46.77%
| Ethanol production, via fermentation, from forest residue | US only | GREET | 1 | 0.13139 | 2.3967 | 0.0019962 | 0 | 0 | 0 | 0.0019962 | 0.17337 | 1 | 41.72% | 41.69%
| Ethanol production, via fermentation, from miscanthus | US only | GREET | 1 | 0.13139 | 2.1268 | 0.0019962 | 0 | 0 | 0 | 0.0019962 | 0.16668 | 1 | 47.02% | 46.98%
| Ethanol production, via fermentation, from corn stover | US only | GREET | 1 | 0.13139 | 2.04 | 0.0019962 | 0 | 0 | 0 | 0.0019962 | 0.16112 | 1 | 49.02% | 48.97%
| Ethanol production, via fermentation, from sugarcane | US only | GREET | 1 | 0.11071 | 1.4463 | 0.0029997 | 0 | 0 | 0 | 0.0029997 | -0.015731 | 1 | 69.14% | 69%
| Ethanol production, via fermentation, from grain sorghum | US only | GREET | 1 | 0.062065 | 0.83696 | 0 | 0.11465 | 0 | 0.0050327 | 0.11969 | 0.024991 | 1 | 119.5% | 104.5%
| Ethanol production, via fermentation, from sweet sorghum | US only | GREET | 1 | 0.31932 | 4.8547 | 0 | 0 | 0 | 0 | 0 | 0.073245 | 1 | 20.6% | 20.6%
| Ethanol production, via fermentation, from forage sorghum | US only | GREET | 1 | 0.15937 | 2.423 | 0 | 0 | 0 | 0 | 0 | 0.0018219 | 1 | 41.27% | 41.27%
| Ethanol production, via fermentation, from corn | US only | GREET/JEC 2020 | 1 | 0.064939 | 1.0286 | 0 | 0.17475 | 0 | 0.004524 | 0.17928 | 0.031424 | 1 | 97.22% | 82.79%
| Ethanol production, via fermentation, from corn, with carbon capture | US only | GREET | 1 | 0.064939 | 1.0286 | 0 | 0.17475 | 0 | 0.0086352 | 0.18339 | 0.00078561 | 1 | 97.22% | 82.51%
| Ethanol production, via fermentation, from sugarcane | BR | Pereira et al. 2019 | 1 | 0.1416 | 2.7754 | 0 | 0 | 0 | 0 | 0 | 0.0061976 | 1 | 36.03% | 36.03%
| Ethanol production, via fermentation, from sugarcane straw | BR | Pereira et al. 2019 | 1 | 0.12878 | 1.8171 | 0 | 0 | 0 | 0 | 0 | 0.11998 | 1 | 55.03% | 55.03%
| Ethanol production, via fermentation, from eucalyptus | ES | Gonzalez-Garcia et al. 2012 | 1 | 0.19327 | 2.1858 | 0 | 0 | 0 | 0 | 0 | 0.14141 | 1 | 45.75% | 45.75%
| Ethanol production, via fermentation, from wheat grains | RER | Cozzolini 2018 | 1 | 0.083252 | 1.2613 | 0 | 0 | 0 | 0.0091851 | 0.033066 | 0.049516 | 1 | 79.29% | 77.26%
| Ethanol production, via fermentation, from wheat straw | RER | Cozzolini 2018 | 1 | 0.12495 | 2.1492 | 0 | 0 | 0 | 0.0011787 | 0.0042434 | 0.11826 | 1 | 46.53% | 46.44%
| Ethanol production, via fermentation, from corn starch | RER | Cozzolini 2018 | 1 | 0.075424 | 1.3068 | 0 | 0.23307 | 0 | 0.0084783 | 0.26359 | 0.034182 | 1 | 76.53% | 63.68%
| Ethanol production, via fermentation, from sugarbeet | RER | Cozzolini 2018 | 1 | 0.089065 | 1.4518 | 0 | 0.0744 | 0 | 0.0090739 | 0.10707 | 0.073906 | 1 | 68.88% | 64.15%
| Ethanol production, via fermentation, from forest residue | RER | Cozzolini 2018 | 1 | 0.11508 | 2.1866 | 0 | 0 | 0 | 0.0011787 | 0.0042434 | 0.16718 | 1 | 45.73% | 45.65%
| Ethanol production, via fermentation, from forest residues, energy allocation | RER | Cavalett & Cherubini 2022 | 1 | 0.14557 | 2.7658 | 0 | 0 | 0 | 0 | 0 | 0.19332 | 1 | 36.16% | 36.16%
| Ethanol production, via fermentation, from forest product (non-residual), energy allocation | RER | Cavalett & Cherubini 2022 | 1 | 0.14557 | 2.7658 | 0 | 0 | 0 | 0 | 0 | 0.19332 | 1 | 36.16% | 36.16%
| Biodiesel production, via transesterification, from used cooking oil | RER | Cozzolini 2018 | 1 | 0.027571 | 0.74166 | 0 | 0 | 0 | 0.0023102 | 0.0083166 | -0.024044 | 1 | 134.8% | 133.3%
| Biodiesel production, via transesterification, from rapeseed oil | RER | Cozzolini 2018 | 1 | 0.060527 | 1.4527 | 0 | 0.033 | 0 | 0.0023046 | 0.041297 | 0.024311 | 1 | 68.84% | 66.94%
| Biodiesel production, via transesterification, from palm oil, energy allocation | RER | Cozzolini 2018 | 1 | 0.086063 | 1.1705 | 0 | 0.033038 | 0 | 0.0023046 | 0.041334 | 0.070289 | 1 | 85.44% | 82.52%
| Biodiesel production, via transesterification, from algae, energy allocation | RER | Cozzolini 2018 | 1 | 0.059367 | 0 | 0 | 0.15023 | 0 | 0.0066953 | 0.17434 | 0.038757 | 1 | #DIV/0! | 573.6%
| Biodiesel production, via Fischer-Tropsch, from forest residues, energy allocation | RER | Cavalett & Cherubini 2022 | 1 | 0.1024 | 1.9455 | 0 | 0 | 0 | 0 | 0 | 0.10961 | 1 | 51.4% | 51.4%
| Biodiesel production, via Fischer-Tropsch, from forest product (non-residual), energy allocation | RER | Cavalett & Cherubini 2022 | 1 | 0.1024 | 1.9455 | 0 | 0 | 0 | 0 | 0 | 0.10961 | 1 | 51.4% | 51.4%
| Kerosene production, via Fischer-Tropsch, from forest residues, energy allocation | RER | Cavalett & Cherubini 2022 | 1 | 0.04512 | 0.85728 | 0 | 0 | 0 | 0 | 0 | 0.0088025 | 1 | 116.6% | 116.6%
| Kerosene production, via Fischer-Tropsch, from forest product (non-residual), energy allocation | RER | Cavalett & Cherubini 2022 | 1 | 0.04512 | 0.85728 | 0 | 0 | 0 | 0 | 0 | 0.0088025 | 1 | 116.6% | 116.6%
Economic allocation
per kilogram of ethanol
| Activity | Location | Source | Reference unit | Biomass input | Biomass input | Diesel | Natural gas | Coal | Electricity | Energy (total) | Fermentation CO2 | Output energy | Conversion efficiency (exc. Fuel input) | Conversion efficiency incl. Fuel)
| unit |  |  | kilogram | kg | MJ | MJ | MJ | MJ | kWh | MJ | kg | MJ | % | %
| Ethanol production, via fermentation, from switchgrass | US only | GREET | 1 | 3.6118 | 55.0523 | 0.054873 |  |  |  | 0.054873 | 3.3316 | 29.7 | 53.95% | 53.89%
| Ethanol production, via fermentation, from poplar | US only | GREET | 1 | 3.6118 | 60.6997 | 0.10273 |  |  |  | 0.10273 | 3.7256 | 29.7 | 48.93% | 48.85%
| Ethanol production, via fermentation, from willow | US only | GREET | 1 | 3.6118 | 58.6686 | 0.10273 |  |  |  | 0.10273 | 4.4387 | 29.7 | 50.62% | 50.53%
| Ethanol production, via fermentation, from forest residue | US only | GREET | 1 | 3.6118 | 65.8822 | 0.054873 |  |  |  | 0.054873 | 4.6233 | 29.7 | 45.08% | 45.04%
| Ethanol production, via fermentation, from miscanthus | US only | GREET | 1 | 3.6118 | 58.4628 | 0.054873 |  |  |  | 0.054873 | 4.4392 | 29.7 | 50.8% | 50.75%
| Ethanol production, via fermentation, from corn stover | US only | GREET | 1 | 3.6118 | 56.0774 | 0.054873 |  |  |  | 0.054873 | 4.2865 | 29.7 | 52.96% | 52.91%
| Ethanol production, via fermentation, from sugarcane | US only | GREET | 1 | 2.7645 | 9.0284 | 0.0749 |  |  |  | 0.0749 | -0.69763 | 29.7 | 329% | 326.3%
| Ethanol production, via fermentation, from grain sorghum | US only | GREET | 1 | 2.4245 | 32.6948 |  | 4.4788 |  | 0.1966 | 5.1866 | 1.5797 | 29.7 | 90.84% | 78.4%
| Ethanol production, via fermentation, from sweet sorghum | US only | GREET | 1 | 9.6013 | 40.8719 |  |  |  |  | 0 | 2.2261 | 29.7 | 72.67% | 72.67%
| Ethanol production, via fermentation, from forage sorghum | US only | GREET | 1 | 4.9119 | 20.1629 |  |  |  |  | 0 | 0.12838 | 29.7 | 147.3% | 147.3%
| Ethanol production, via fermentation, from corn | US only | GREET/JEC 2020 | 1 | 2.5366 | 40.1797 |  | 6.8262 |  | 0.17672 | 7.4624 | 1.8308 | 29.7 | 73.92% | 62.34%
| Ethanol production, via fermentation, from corn, with carbon capture | US only | GREET | 1 | 2.5366 | 49.7179 |  | 6.8262 |  | 0.33731 | 8.0405 | 0.045771 | 29.7 | 59.74% | 51.42%
| Ethanol production, via fermentation, from sugarcane | BR | Pereira et al. 2019 | 1 | 4.4301 | 23.4442 | 0.0817 |  |  |  | 0.0817 | 0.29612 | 29.7 | 126.7% | 126.2%
| Ethanol production, via fermentation, from sugarcane straw | BR | Pereira et al. 2019 | 1 | 3.2744 | 46.2019 |  |  |  |  | 0 | 2.7752 | 29.7 | 64.28% | 64.28%
per megajoule of ethanol
| Activity | Location | Source | Reference unit | Biomass input | Biomass input | Diesel | Natural gas | Coal | Electricity | Energy (total) | Fermentation CO2 | Output energy | Conversion efficiency (exc. Fuel) | Conversion efficiency incl. Fuel)
| unit |  |  | megajoule | kg | MJ | MJ | MJ | MJ | kWh | MJ | kilogram | MJ | % | %
| Ethanol production, via fermentation, from switchgrass | US only | GREET | 1 | 0.12161 | 1.8536 | 0.0018476 | 0 | 0 | 0 | 0.0018476 | 0.11218 | 1 | 53.95% | 53.89%
| Ethanol production, via fermentation, from poplar | US only | GREET | 1 | 0.12161 | 2.0438 | 0.0034591 | 0 | 0 | 0 | 0.0034591 | 0.12544 | 1 | 48.93% | 48.85%
| Ethanol production, via fermentation, from willow | US only | GREET | 1 | 0.12161 | 1.9754 | 0.0034591 | 0 | 0 | 0 | 0.0034591 | 0.14945 | 1 | 50.62% | 50.53%
| Ethanol production, via fermentation, from forest residue | US only | GREET | 1 | 0.12161 | 2.2183 | 0.0018476 | 0 | 0 | 0 | 0.0018476 | 0.15567 | 1 | 45.08% | 45.04%
| Ethanol production, via fermentation, from miscanthus | US only | GREET | 1 | 0.12161 | 1.9684 | 0.0018476 | 0 | 0 | 0 | 0.0018476 | 0.14947 | 1 | 50.8% | 50.75%
| Ethanol production, via fermentation, from corn stover | US only | GREET | 1 | 0.12161 | 1.8881 | 0.0018476 | 0 | 0 | 0 | 0.0018476 | 0.14433 | 1 | 52.96% | 52.91%
| Ethanol production, via fermentation, from sugarcane | US only | GREET | 1 | 0.09308 | 0.30399 | 0.0025219 | 0 | 0 | 0 | 0.0025219 | -0.023489 | 1 | 329% | 326.3%
| Ethanol production, via fermentation, from grain sorghum | US only | GREET | 1 | 0.081632 | 1.1008 | 0 | 0.1508 | 0 | 0.0066194 | 0.17463 | 0.053188 | 1 | 90.84% | 78.4%
| Ethanol production, via fermentation, from sweet sorghum | US only | GREET | 1 | 0.32328 | 1.3762 | 0 | 0 | 0 | 0 | 0 | 0.074952 | 1 | 72.67% | 72.67%
| Ethanol production, via fermentation, from forage sorghum | US only | GREET | 1 | 0.16538 | 0.67889 | 0 | 0 | 0 | 0 | 0 | 0.0043225 | 1 | 147.3% | 147.3%
| Ethanol production, via fermentation, from corn | US only | GREET/JEC 2020 | 1 | 0.085408 | 1.3529 | 0 | 0.22984 |  | 0.00595 | 0.25126 | 0.061644 | 1 | 73.92% | 62.34%
| Ethanol production, via fermentation, from corn, with carbon capture | US only | GREET | 1 | 0.085408 | 1.674 | 0 | 0.22984 | 0 | 0.011357 | 0.27072 | 0.0015411 | 1 | 59.74% | 51.42%
| Ethanol production, via fermentation, from sugarcane | BR | Pereira et al. 2019 | 1 | 0.14916 | 0.78937 | 0.0027508 | 0 | 0 | 0 | 0.0027508 | 0.0099705 | 1 | 126.7% | 126.2%
| Ethanol production, via fermentation, from sugarcane straw | BR | Pereira et al. 2019 | 1 | 0.11025 | 1.5556 | 0 | 0 | 0 | 0 | 0 | 0.093443 | 1 | 64.28% | 64.28%
System expansion
per kilogram of ethanol
| Activity | Location | Source | Reference unit | Biomass input | Biomass input | Diesel | Natural gas | Coal | Electricity | Energy (total) | Fermentation CO2 | Output energy | Conversion efficiency (exc. Fuel) | Conversion efficiency incl. Fuel) | Displaced electricity | Displaced protein feed | Displaced N fert. | Displaced P fert. | Displaced K fert. | Displaced vegetbale oil | Displaced CO2
| unit |  |  | kilogram | kg | MJ | MJ | MJ | MJ | kWh | MJ |  | MJ | % | % | kWh | kg | kg | kg | kg | kg
| Ethanol production, via fermentation, from switchgrass | US only | GREET | 1 | 4.1857 | 63.7999 | 0.063592 |  |  |  | 0.063592 | 4.1652 | 29.7 | 46.55% | 46.51% | -0.37292
| Ethanol production, via fermentation, from poplar | US only | GREET | 1 | 4.1857 | 70.3447 | 0.11906 |  |  |  | 0.11906 | 4.6217 | 29.7 | 42.22% | 42.15% | -0.37292
| Ethanol production, via fermentation, from willow | US only | GREET | 1 | 4.1857 | 67.9909 | 0.11906 |  |  |  | 0.11906 | 5.4481 | 29.7 | 43.68% | 43.61% | -0.37292
| Ethanol production, via fermentation, from forest residue | US only | GREET | 1 | 4.1857 | 76.3506 | 0.063592 |  |  |  | 0.063592 | 5.6621 | 29.7 | 38.9% | 38.87% | -0.37292
| Ethanol production, via fermentation, from miscanthus | US only | GREET | 1 | 4.1857 | 67.7524 | 0.063592 |  |  |  | 0.063592 | 5.4487 | 29.7 | 43.84% | 43.79% | -0.37292
| Ethanol production, via fermentation, from corn stover | US only | GREET | 1 | 4.1857 | 64.9879 | 0.063592 |  |  |  | 0.063592 | 5.2717 | 29.7 | 45.7% | 45.66% | -0.37292
| Ethanol production, via fermentation, from sugarcane | US only | GREET | 1 | 3.9119 | 12.7756 | 0.10599 |  |  |  | 0.10599 | -0.19278 | 29.7 | 232.5% | 230.6% | -0.97411
| Ethanol production, via fermentation, from grain sorghum | US only | GREET | 1 | 3.0268 | 40.8175 |  | 5.5915 |  | 0.24544 | 6.4751 | 2.4476 | 29.7 | 72.76% | 62.8% | 0 | -0.31687
| Ethanol production, via fermentation, from sweet sorghum | US only | GREET | 1 | 9.7972 | 41.706 |  |  |  |  | 0 | 2.3106 | 29.7 | 71.21% | 71.21% | -2.8329 |  | -0.010295 | -0.025585 | 0
| Ethanol production, via fermentation, from forage sorghum | US only | GREET | 1 | 5.2534 | 21.5646 |  |  |  |  | 0 | 0.27036 | 29.7 | 137.7% | 137.7% | -0.51905
| Ethanol production, via fermentation, from corn | US only | GREET/JEC 2020 | 1 | 2.9948 | 47.4376 |  | 8.0593 |  | 0.20864 | 8.8104 | 2.5073 | 29.7 | 62.61% | 52.8% |  | -0.14373 |  |  |  | -0.028881
| Ethanol production, via fermentation, from corn, with carbon capture | US only | GREET | 1 | 2.9948 | 58.6988 |  | 8.0593 |  | 0.39824 | 9.4929 | 0.062682 | 29.7 | 50.6% | 43.55% |  | -0.14373 |  |  |  | -0.028881 | -2.4446
| Ethanol production, via fermentation, from sugarcane | BR | Pereira et al. 2019 | 1 | 4.0165 | 21.2553 |  |  |  |  | 0 | 0.089767 | 29.7 | 139.7% | 139.7% | -0.10483
| Ethanol production, via fermentation, from sugarcane straw | BR | Pereira et al. 2019 | 1 | 4.455 | 62.8601 |  |  |  |  | 0 | 4.466 | 29.7 | 47.25% | 47.25% | -1.0725
per megajoule of ethanol
| Activity | Location | Source | Reference unit | Biomass input | Biomass input | Diesel | Natural gas | Coal | Electricity | Energy (total) | Fermentation CO2 | Output energy | Conversion efficiency (exc. Fuel) | Conversion efficiency incl. Fuel) | Displaced electricity | Displaced protein feed | Displaced N fert. | Displaced P fert. | Displaced K fert. | Displaced vegetbale oil | Displaced CO2
| unit |  |  | megajoule | kg | MJ | MJ | MJ | MJ | kWh | MJ | kilogram | MJ | % | % | kWh | kg | kg | kg | kg
| Ethanol production, via fermentation, from switchgrass | US only | GREET | 1 | 0.14093 | 2.1481 | 0.0021412 | 0 | 0 | 0 | 0.0021412 | 0.14024 | 1 | 46.55% | 46.51% | -0.012556 | 0 | 0 | 0 | 0
| Ethanol production, via fermentation, from poplar | US only | GREET | 1 | 0.14093 | 2.3685 | 0.0040087 | 0 | 0 | 0 | 0.0040087 | 0.15561 | 1 | 42.22% | 42.15% | -0.012556 | 0 | 0 | 0 | 0
| Ethanol production, via fermentation, from willow | US only | GREET | 1 | 0.14093 | 2.2893 | 0.0040087 | 0 | 0 | 0 | 0.0040087 | 0.18344 | 1 | 43.68% | 43.61% | -0.012556 | 0 | 0 | 0 | 0
| Ethanol production, via fermentation, from forest residue | US only | GREET | 1 | 0.14093 | 2.5707 | 0.0021412 | 0 | 0 | 0 | 0.0021412 | 0.19064 | 1 | 38.9% | 38.87% | -0.012556 | 0 | 0 | 0 | 0
| Ethanol production, via fermentation, from miscanthus | US only | GREET | 1 | 0.14093 | 2.2812 | 0.0021412 | 0 | 0 | 0 | 0.0021412 | 0.18346 | 1 | 43.84% | 43.79% | -0.012556 | 0 | 0 | 0 | 0
| Ethanol production, via fermentation, from corn stover | US only | GREET | 1 | 0.14093 | 2.1881 | 0.0021412 | 0 | 0 | 0 | 0.0021412 | 0.1775 | 1 | 45.7% | 45.66% | -0.012556 | 0 | 0 | 0 | 0
| Ethanol production, via fermentation, from sugarcane | US only | GREET | 1 | 0.13171 | 0.43016 | 0.0035686 | 0 | 0 | 0 | 0.0035686 | -0.006491 | 1 | 232.5% | 230.6% | -0.032798 | 0 | 0 | 0 | 0
| Ethanol production, via fermentation, from grain sorghum | US only | GREET | 1 | 0.10191 | 1.3743 | 0 | 0.18827 | 0 | 0.0082639 | 0.21802 | 0.082412 | 1 | 72.76% | 63.66% | 0 | -0.010669 | 0 | 0 | 0
| Ethanol production, via fermentation, from sweet sorghum | US only | GREET | 1 | 0.32987 | 1.4042 | 0 | 0 | 0 | 0 | 0 | 0.077797 | 1 | 71.21% | 71.21% | -0.095384 | 0 | -0.00034664 | -0.00086146 | 0
| Ethanol production, via fermentation, from forage sorghum | US only | GREET | 1 | 0.17688 | 0.72608 | 0 | 0 | 0 | 0 | 0 | 0.0091031 | 1 | 137.7% | 137.7% | -0.017476 | 0 | 0 | 0 | 0
| Ethanol production, via fermentation, from corn | US only | GREET/JEC 2020 | 1 | 0.10084 | 1.5972 | 0 | 0.27136 | 0 | 0.0070248 | 0.29665 | 0.08442 | 1 | 62.61% | 53.32% | 0 | -0.0048395 | 0 | 0 | 0 | -0.00097241 | 0
| Ethanol production, via fermentation, from corn, with carbon capture | US only | GREET | 1 | 0.10084 | 1.9764 | 0 | 0.27136 | 0 | 0.013409 | 0.31963 | 0.0021105 | 1 | 50.6% | 44.23% | 0 | -0.0048395 | 0 | 0 | 0 | -0.00097241 | -0.08231
| Ethanol production, via fermentation, from sugarcane | BR | Pereira et al. 2019 | 1 | 0.13524 | 0.71567 | 0 | 0 | 0 | 0 | 0 | 0.0030225 | 1 | 139.7% | 139.7% | -0.0035296 | 0 | 0 | 0 | 0
| Ethanol production, via fermentation, from sugarcane straw | BR | Pereira et al. 2019 | 1 | 0.15 | 2.1165 | 0 | 0 | 0 | 0 | 0 | 0.15037 | 1 | 47.25% | 47.25% | -0.036111 | 0 | 0 | 0 | 0
Note on R6: Sacchi Romain: Those LHVs are originally given in GREET as Btu/t, dry basis
Note on M17: Sacchi Romain: We use RED II value here.
Note on Q17: Sacchi Romain: Value taken from REDII
Note on R17: Sacchi Romain: Value taken from REDII
Note on M22: Sacchi Romain: From RED II.
Note on M26: Sacchi Romain: From RED II
Note on Q26: Sacchi Romain: Values from RED II
Note on R26: Sacchi Romain: Values from RED II
Note on L41: Sacchi Romain: Extremely high comparatively. But GREET indicates 15827 Btu/gallon.
Note on L44: Sacchi Romain: Extremely high comparatively. But GREET indicates 22378 Btu/gallon.
Note on L45: Sacchi Romain: Extremely high comparatively. But GREET indicates 22378 Btu/gallon.
Note on M103: Sacchi Romain: Most reports and inventories do not report the CO2 emission from fermentation as it is biogenic. However, we want to do that here. So, to find that out, I calculated the difference between the CO2 uptake during growth and a final expected CO2 emission factor of 3.19 kg per kg of ethanol. But do these numbers look reasonable?
Note on L110: Sacchi Romain: Extremely high comparatively. But GREET indicates 15827 Btu/gallon.
Note on L113: Sacchi Romain: Extremely high comparatively. But GREET indicates 22378 Btu/gallon.
Note on L114: Sacchi Romain: Extremely high comparatively. But GREET indicates 22378 Btu/gallon.
Note on L148: Sacchi Romain: Extremely high comparatively. But GREET indicates 15827 Btu/gallon.
Note on L151: Sacchi Romain: Extremely high comparatively. But GREET indicates 22378 Btu/gallon.
Note on L152: Sacchi Romain: Extremely high comparatively. But GREET indicates 22378 Btu/gallon.

## GREET
Database | biofuels
Activity | Farming and supply of switchgrass
location | US only
production amount | 1
reference product | Switchgrass, harvested, at ethanol plant
type | process
unit | kilogram
source | Fuel-Cycle Assessment of Selected Bioethanol Production Pathways in the United States, November 1, 2006, M. Wu, M. Wang, H. Huo, http://greet.es.anl.gov/publication-2lli584z (2020 update)
comment | Already includes a 14% loss (from handling and during transport). Refers to a dry ton.
LHV [MJ/kg dry] | 15.2424
Moisture content [% wt] | 0.12
Exchanges
name | amount | location | unit | categories | type | comment | reference product
Farming and supply of switchgrass | 1 | US only | kilogram |  | production |  | Switchgrass, harvested, at ethanol plant
market for diesel, burned in agricultural machinery | 0.066065 | GLO | megajoule |  | technosphere | 62618 Btu per ton | diesel, burned in agricultural machinery
market group for electricity, low voltage | 0.001424 | US | kilowatt hour |  | technosphere | 4858 Btu per ton | electricity, low voltage
market for transport, freight, lorry, unspecified | 0.08533 | RER | ton kilometer |  | technosphere | 53 miles | transport, freight, lorry, unspecified
market for inorganic nitrogen fertiliser, as N | 0.004877 | US | kilogram |  | technosphere |  | inorganic nitrogen fertiliser, as N
market for inorganic phosphorus fertiliser, as P2O5 | 0.002307 | US | kilogram |  | technosphere |  | inorganic phosphorus fertiliser, as P2O5
market for inorganic potassium fertiliser, as K2O | 0.0032 | US | kilogram |  | technosphere |  | inorganic potassium fertiliser, as K2O
market for soil pH raising agent, as CaCO3 | 0.005847 | GLO | kilogram |  | technosphere |  | soil pH raising agent, as CaCO3
market for bipyridylium-compound | 5.31e-05 | GLO | kilogram |  | technosphere | herbicide | bipyridylium-compound
market for packaging film, low density polyethylene | 0.00186 | GLO | kilogram |  | technosphere | PE packaging film, 1.86 kg/dry ton | packaging film, low density polyethylene
Carbon dioxide, in air | 1.4524 |  | kilogram | natural resource::in air | biosphere | https://phyllis.nl/Browse/Standard/ECN-Phyllis#switchgrass. Assumes 15% moisture content.
Energy, gross calorific value, in biomass | 15.7 |  | megajoule | natural resource::biotic | biosphere | https://phyllis.nl/Browse/Standard/ECN-Phyllis#switchgrass. Assumes 15% moisture content.
Occupation, annual crop, non-irrigated, intensive | 1.0117 |  | square meter-year | natural resource::land | biosphere | assumes one yield per year from https://fyi.extension.wisc.edu/forage/establishing-and-managing-switchgrass
Transformation, from annual crop, non-irrigated | 1.0117 |  | square meter | natural resource::land | biosphere | 4 tons/acre from https://fyi.extension.wisc.edu/forage/establishing-and-managing-switchgrass
Transformation, to annual crop, non-irrigated, intensive | 1.0117 |  | square meter | natural resource::land | biosphere | 4 tons/acre from https://fyi.extension.wisc.edu/forage/establishing-and-managing-switchgrass
Carbon dioxide, fossil | 0.004277 |  | kilogram | air | biosphere | 3.011 kg CO2 from urea use per ton, 1.266 kg CO2 from CaCO3 use per ton
Nitric oxide | 7.5643e-05 |  | kilogram | air | biosphere | 75.643 g/ton NO from fertilizer use
Dinitrogen monoxide | 0.0001163 |  | kilogram | air | biosphere | 116.3 g/ton of Nox from fertilizer use
Activity | Ethanol production, via fermentation, from switchgrass, economic allocation
location | US only
production amount | 1
reference product | ethanol, from switchgrass
type | process
unit | kilogram
source | Fuel-Cycle Assessment of Selected Bioethanol Production Pathways in the United States, November 1, 2006, M. Wu, M. Wang, H. Huo, http://greet.es.anl.gov/publication-2lli584z (2020 update)
comment | There is a net co-production of electricity (0.8 kWh per kg of ethanol produced). Economic allocation performed, with electricity price of .107 EUR2005/kWh for the US from ei3.7, and 0.4 EUR2005/kg ethanol, based on GREET price of 2.36 USD/gallon in 2015 and a conversion rate of .82 €/USD in 2015. This means that for each kg of ethanol produced, it generates 0.4 USD worth of ethanol and 0.8 kWh*0.107 USD/kWh = 0.086 USD woth of electricity. Giving an allocation factor of 82% for ethanol and 18% for electricity.
Conversion efficiency (exc. Fuel) | 53.95%
Exchanges
name | amount | location | unit | categories | type | comment | reference product
Ethanol production, via fermentation, from switchgrass, economic allocation | 1 | US only | kilogram |  | production |  | ethanol, from switchgrass
Farming and supply of switchgrass | 3.6118 | US only | kilogram |  | technosphere |  | switchgrass, harvested, at ethanol plant
market for diesel, burned in building machine | 0.054873 | GLO | megajoule |  | technosphere |  | diesel, burned in building machine
market for sulfuric acid | 0.10004 | RoW | kilogram |  | technosphere |  | sulfuric acid
market for ammonia, anhydrous, liquid | 0.012006 | RNA | kilogram |  | technosphere |  | ammonia, anhydrous, liquid
market for urea ammonium nitrate mix | 0.0060014 | RoW | kilogram |  | technosphere |  | urea ammonium nitrate mix
market for quicklime, milled, loose | 0.022009 | RoW | kilogram |  | technosphere | proxy for CaO | quicklime, milled, loose
enzymes production | 0.030839 | RoW | kilogram |  | technosphere | proxy for cellulase. 0.23g per MJ ethanol | enzymes
market for fodder yeast | 0.0076801 | GLO | kilogram |  | technosphere | proxy for yeast | fodder yeast
market for sodium hydroxide, without water, in 50% solution state | 0.034014 | GLO | kilogram |  | technosphere | NaOH | sodium hydroxide, without water, in 50% solution state
Carbon dioxide, non-fossil | 3.3316 |  | kilogram | air | biosphere | Fermentation CO2
market for ethanol fermentation plant | 5.5556e-10 | GLO | unit |  | technosphere | To replace inputs for concrete and steel. 1 plant = 90,000 t of ethanol per year * 20 years | ethanol fermentation plant
Activity | Ethanol production, via fermentation, from switchgrass, energy allocation
location | US only
production amount | 1
reference product | ethanol, from switchgrass
type | process
unit | kilogram
source | Fuel-Cycle Assessment of Selected Bioethanol Production Pathways in the United States, November 1, 2006, M. Wu, M. Wang, H. Huo, http://greet.es.anl.gov/publication-2lli584z (2020 update)
comment | There is a net co-production of electricity (0.8 kWh per kg of ethanol produced). energy allocation performed, giving an allocation factor of 91% for ethanol and 9% for electricity.
Conversion efficiency (exc. Fuel) | 49.93%
Exchanges
name | amount | location | unit | categories | type | comment | reference product
Ethanol production, via fermentation, from switchgrass, energy allocation | 1 | US only | kilogram |  | production |  | ethanol, from switchgrass
Farming and supply of switchgrass | 3.9023 | US only | kilogram |  | technosphere |  | switchgrass, harvested, at ethanol plant
market for diesel, burned in building machine | 0.059287 | GLO | megajoule |  | technosphere |  | diesel, burned in building machine
market for sulfuric acid | 0.10809 | RoW | kilogram |  | technosphere |  | sulfuric acid
market for ammonia, anhydrous, liquid | 0.012971 | RNA | kilogram |  | technosphere |  | ammonia, anhydrous, liquid
market for urea ammonium nitrate mix | 0.0064841 | RoW | kilogram |  | technosphere |  | urea ammonium nitrate mix
market for quicklime, milled, loose | 0.023779 | RoW | kilogram |  | technosphere |  | quicklime, milled, loose
enzymes production | 0.03332 | RoW | kilogram |  | technosphere | proxy for cellulase. 0.23g per MJ ethanol | enzymes
market for fodder yeast | 0.0082979 | GLO | kilogram |  | technosphere | proxy for yeast | fodder yeast
market for sodium hydroxide, without water, in 50% solution state | 0.036751 | GLO | kilogram |  | technosphere | NaOH | sodium hydroxide, without water, in 50% solution state
Carbon dioxide, non-fossil | 3.7536 |  | kilogram | air | biosphere | Fermentation CO2
market for ethanol fermentation plant | 5.5556e-10 | GLO | unit |  | technosphere | To replace inputs for concrete and steel. 1 plant = 90,000 t of ethanol per year * 20 years | ethanol fermentation plant
Activity | Ethanol production, via fermentation, from switchgrass, system expansion
location | US only
production amount | 1
reference product | ethanol, from switchgrass
type | process
unit | kilogram
source | Fuel-Cycle Assessment of Selected Bioethanol Production Pathways in the United States, November 1, 2006, M. Wu, M. Wang, H. Huo, http://greet.es.anl.gov/publication-2lli584z (2020 update)
comment | There is a net co-production of electricity (0.8 kWh per kg of ethanol produced). system expansion performed, giving an allocation factor of 91% for ethanol and 9% for electricity.
Conversion efficiency (exc. Fuel) | 46.55%
Exchanges
name | amount | location | unit | categories | type | comment | reference product
Ethanol production, via fermentation, from switchgrass, system expansion | 1 | US only | kilogram |  | production |  | ethanol, from switchgrass
Farming and supply of switchgrass | 4.1857 | US only | kilogram |  | technosphere |  | switchgrass, harvested, at ethanol plant
market for diesel, burned in building machine | 0.063592 | GLO | megajoule |  | technosphere |  | diesel, burned in building machine
market for sulfuric acid | 0.11594 | RoW | kilogram |  | technosphere |  | sulfuric acid
market for ammonia, anhydrous, liquid | 0.013913 | RNA | kilogram |  | technosphere |  | ammonia, anhydrous, liquid
market for urea ammonium nitrate mix | 0.0069549 | RoW | kilogram |  | technosphere |  | urea ammonium nitrate mix
market for quicklime, milled, loose | 0.025506 | RoW | kilogram |  | technosphere |  | quicklime, milled, loose
enzymes production | 0.035739 | RoW | kilogram |  | technosphere | proxy for cellulase. 0.23g per MJ ethanol | enzymes
market for fodder yeast | 0.0089005 | GLO | kilogram |  | technosphere | proxy for yeast | fodder yeast
market for sodium hydroxide, without water, in 50% solution state | 0.039419 | GLO | kilogram |  | technosphere | NaOH | sodium hydroxide, without water, in 50% solution state
Carbon dioxide, non-fossil | 4.1652 |  | kilogram | air | biosphere | Fermentation CO2
market for ethanol fermentation plant | 5.5556e-10 | GLO | unit |  | technosphere | To replace inputs for concrete and steel. 1 plant = 90,000 t of ethanol per year * 20 years | ethanol fermentation plant
market group for electricity, low voltage | -0.37292 | US | kilowatt hour |  | technosphere | Co-production of electricity. Displaces US-average electricity. | electricity, low voltage
Activity | Ethanol production, via fermentation, from switchgrass, with carbon capture and storage, economic allocation
location | US only
production amount | 1
reference product | ethanol, from switchgrass
type | process
unit | kilogram
source | Fuel-Cycle Assessment of Selected Bioethanol Production Pathways in the United States, November 1, 2006, M. Wu, M. Wang, H. Huo, http://greet.es.anl.gov/publication-2lli584z (2020 update)
comment | There is a net co-production of electricity (0.8 kWh per kg of ethanol produced). Economic allocation performed, with electricity price of .107 EUR2005/kWh for the US from ei3.7, and 0.4 EUR2005/kg ethanol, based on GREET price of 2.36 USD/gallon in 2015 and a conversion rate of .82 €/USD in 2015. This means that for each kg of ethanol produced, it generates 0.4 USD worth of ethanol and 0.8 kWh*0.107 USD/kWh = 0.086 USD woth of electricity. Giving an allocation factor of 82% for ethanol and 18% for electricity. FOr teh carbon capture and storage part, it is adapted from the corn ethanol production dataset, with 180 kWh/t CO2 captured.
Conversion efficiency (exc. Fuel) | 0%
Exchanges
name | amount | location | unit | categories | type | comment | reference product
Ethanol production, via fermentation, from switchgrass, with carbon capture and storage, economic allocation | 1 | US only | kilogram |  | production |  | ethanol, from switchgrass
Farming and supply of switchgrass | 3.6118 | US only | kilogram |  | technosphere |  | switchgrass, harvested, at ethanol plant
market for diesel, burned in building machine | 0.054873 | GLO | megajoule |  | technosphere |  | diesel, burned in building machine
market for sulfuric acid | 0.10004 | RoW | kilogram |  | technosphere |  | sulfuric acid
market for ammonia, anhydrous, liquid | 0.012006 | RNA | kilogram |  | technosphere |  | ammonia, anhydrous, liquid
market for urea ammonium nitrate mix | 0.0060014 | RoW | kilogram |  | technosphere |  | urea ammonium nitrate mix
market for quicklime, milled, loose | 0.022009 | RoW | kilogram |  | technosphere | proxy for CaO | quicklime, milled, loose
enzymes production | 0.030839 | RoW | kilogram |  | technosphere | proxy for cellulase. 0.23g per MJ ethanol | enzymes
market for fodder yeast | 0.0076801 | GLO | kilogram |  | technosphere | proxy for yeast | fodder yeast
market for sodium hydroxide, without water, in 50% solution state | 0.034014 | GLO | kilogram |  | technosphere | NaOH | sodium hydroxide, without water, in 50% solution state
Carbon dioxide, non-fossil | 0.083291 |  | kilogram | air | biosphere | Fermentation CO2
market for ethanol fermentation plant | 5.5556e-10 | GLO | unit |  | technosphere | To replace inputs for concrete and steel. 1 plant = 90,000 t of ethanol per year * 20 years | ethanol fermentation plant
market group for electricity, low voltage | 0.5847 | US | kilowatt hour |  | technosphere | Co-production of electricity. Displaces US-average electricity. | electricity, low voltage
CO2 storage/at wood burning power plant 20 MW, truck 25km, post, pipeline 200km, storage 1000m | 3.2484 | RER | kilogram |  | technosphere | 97.5% of fermentation CO2 is compressed and stored. | CO2 storage/at wood burning power plant 20 MW, truck 25km, post, pipeline 200km, storage 1000m
Activity | Ethanol production, via fermentation, from switchgrass, with carbon capture and storage, energy allocation
location | US only
production amount | 1
reference product | ethanol, from switchgrass
type | process
unit | kilogram
source | Fuel-Cycle Assessment of Selected Bioethanol Production Pathways in the United States, November 1, 2006, M. Wu, M. Wang, H. Huo, http://greet.es.anl.gov/publication-2lli584z (2020 update)
comment | There is a net co-production of electricity (0.8 kWh per kg of ethanol produced). energy allocation performed, giving an allocation factor of 91% for ethanol and 9% for electricity.
Conversion efficiency (exc. Fuel) | 53.95%
Exchanges
name | amount | location | unit | categories | type | comment | reference product
Ethanol production, via fermentation, from switchgrass, with carbon capture and storage, energy allocation | 1 | US only | kilogram |  | production |  | ethanol, from switchgrass
Farming and supply of switchgrass | 3.9023 | US only | kilogram |  | technosphere |  | switchgrass, harvested, at ethanol plant
market for diesel, burned in building machine | 0.059287 | GLO | megajoule |  | technosphere |  | diesel, burned in building machine
market for sulfuric acid | 0.10809 | RoW | kilogram |  | technosphere |  | sulfuric acid
market for ammonia, anhydrous, liquid | 0.012971 | RNA | kilogram |  | technosphere |  | ammonia, anhydrous, liquid
market for urea ammonium nitrate mix | 0.0064841 | RoW | kilogram |  | technosphere |  | urea ammonium nitrate mix
market for quicklime, milled, loose | 0.023779 | RoW | kilogram |  | technosphere |  | quicklime, milled, loose
enzymes production | 0.03332 | RoW | kilogram |  | technosphere | proxy for cellulase. 0.23g per MJ ethanol | enzymes
market for fodder yeast | 0.0082979 | GLO | kilogram |  | technosphere | proxy for yeast | fodder yeast
market for sodium hydroxide, without water, in 50% solution state | 0.036751 | GLO | kilogram |  | technosphere | NaOH | sodium hydroxide, without water, in 50% solution state
Carbon dioxide, non-fossil | 0.09384 |  | kilogram | air | biosphere | Fermentation CO2
market for ethanol fermentation plant | 5.5556e-10 | GLO | unit |  | technosphere | To replace inputs for concrete and steel. 1 plant = 90,000 t of ethanol per year * 20 years | ethanol fermentation plant
market group for electricity, low voltage | 0.65876 | US | kilowatt hour |  | technosphere | Co-production of electricity. Displaces US-average electricity. | electricity, low voltage
CO2 storage/at wood burning power plant 20 MW, truck 25km, post, pipeline 200km, storage 1000m | 3.6598 | RER | kilogram |  | technosphere | 97.5% of fermentation CO2 is compressed and stored. | CO2 storage/at wood burning power plant 20 MW, truck 25km, post, pipeline 200km, storage 1000m
Activity | Ethanol production, via fermentation, from switchgrass, with carbon capture and storage, system expansion
location | US only
production amount | 1
reference product | ethanol, from switchgrass
type | process
unit | kilogram
source | Fuel-Cycle Assessment of Selected Bioethanol Production Pathways in the United States, November 1, 2006, M. Wu, M. Wang, H. Huo, http://greet.es.anl.gov/publication-2lli584z (2020 update)
comment | There is a net co-production of electricity (0.8 kWh per kg of ethanol produced). system expansion performed, giving an allocation factor of 91% for ethanol and 9% for electricity.
Conversion efficiency (exc. Fuel) | 0%
Exchanges
name | amount | location | unit | categories | type | comment | reference product
Ethanol production, via fermentation, from switchgrass, with carbon capture and storage, system expansion | 1 | US only | kilogram |  | production |  | ethanol, from switchgrass
Farming and supply of switchgrass | 4.1857 | US only | kilogram |  | technosphere |  | switchgrass, harvested, at ethanol plant
market for diesel, burned in building machine | 0.063592 | GLO | megajoule |  | technosphere |  | diesel, burned in building machine
market for sulfuric acid | 0.11594 | RoW | kilogram |  | technosphere |  | sulfuric acid
market for ammonia, anhydrous, liquid | 0.013913 | RNA | kilogram |  | technosphere |  | ammonia, anhydrous, liquid
market for urea ammonium nitrate mix | 0.0069549 | RoW | kilogram |  | technosphere |  | urea ammonium nitrate mix
market for quicklime, milled, loose | 0.025506 | RoW | kilogram |  | technosphere |  | quicklime, milled, loose
enzymes production | 0.035739 | RoW | kilogram |  | technosphere | proxy for cellulase. 0.23g per MJ ethanol | enzymes
market for fodder yeast | 0.0089005 | GLO | kilogram |  | technosphere | proxy for yeast | fodder yeast
market for sodium hydroxide, without water, in 50% solution state | 0.039419 | GLO | kilogram |  | technosphere | NaOH | sodium hydroxide, without water, in 50% solution state
Carbon dioxide, non-fossil | 0.10413 |  | kilogram | air | biosphere | Fermentation CO2
market for ethanol fermentation plant | 5.5556e-10 | GLO | unit |  | technosphere | To replace inputs for concrete and steel. 1 plant = 90,000 t of ethanol per year * 20 years | ethanol fermentation plant
market group for electricity, low voltage | 0.35806 | US | kilowatt hour |  | technosphere | Co-production of electricity. Displaces US-average electricity. | electricity, low voltage
CO2 storage/at wood burning power plant 20 MW, truck 25km, post, pipeline 200km, storage 1000m | 4.061 | RER | kilogram |  | technosphere | 97.5% of fermentation CO2 is compressed and stored. | CO2 storage/at wood burning power plant 20 MW, truck 25km, post, pipeline 200km, storage 1000m
Activity | Ethanol, from switchgrass, economic allocation, at fuelling station
location | US only
production amount | 1
reference product | ethanol, without water, in 99.7% solution state, vehicle grade
type | process
unit | kilogram
source | Fuel-Cycle Assessment of Selected Bioethanol Production Pathways in the United States, November 1, 2006, M. Wu, M. Wang, H. Huo, http://greet.es.anl.gov/publication-2lli584z (2020 update). Distribution of fuel (incl. losses) adapted from ecoinvent 3.7.
comment | Economic allocation. LHV: 29.7 MJ/kg.
Exchanges
name | amount | location | unit | categories | type | uncertainty type | loc | comment | reference product
Ethanol, from switchgrass, economic allocation, at fuelling station | 1 | US only | kilogram |  | production |  |  |  | ethanol, without water, in 99.7% solution state, vehicle grade
Ethanol production, via fermentation, from switchgrass, economic allocation | 1.0006 | US only | kilogram |  | technosphere |  |  |  | ethanol, from switchgrass
market group for electricity, low voltage | 0.0067 | US | kilowatt hour |  | technosphere |  |  |  | electricity, low voltage
market for fly ash and scrubber sludge | -0.000168 | RoW | kilogram |  | technosphere |  |  |  | fly ash and scrubber sludge
market for heat, central or small-scale, other than natural gas | 0.000584 | RoW | megajoule |  | technosphere |  |  |  | heat, central or small-scale, other than natural gas
infrastructure construction, for regional distribution of oil product | 2.6e-10 | RoW | unit |  | technosphere |  |  |  | infrastructure, for regional distribution of oil product
market for municipal solid waste | -6.27e-06 | RoW | kilogram |  | technosphere |  |  |  | municipal solid waste
market for rainwater mineral oil storage | -7.5e-05 | RoW | cubic meter |  | technosphere |  |  |  | rainwater mineral oil storage
market for tap water | 0.000689 | RoW | kilogram |  | technosphere |  |  |  | tap water
market for transport, freight train | 0.0336 | RoW | ton kilometer |  | technosphere |  |  |  | transport, freight train
market for transport, freight, lorry, unspecified | 0.0326 | RER | ton kilometer |  | technosphere |  |  |  | transport, freight, lorry, unspecified
treatment of wastewater, average, capacity 1E9l/year | -6.89e-07 | RoW | cubic meter |  | technosphere |  |  |  | wastewater, average
Activity | Ethanol, from switchgrass, energy allocation, at fuelling station
location | US only
production amount | 1
reference product | ethanol, without water, in 99.7% solution state, vehicle grade
type | process
unit | kilogram
source | Fuel-Cycle Assessment of Selected Bioethanol Production Pathways in the United States, November 1, 2006, M. Wu, M. Wang, H. Huo, http://greet.es.anl.gov/publication-2lli584z (2020 update). Distribution of fuel (incl. losses) adapted from ecoinvent 3.7.
comment | Energy allocation. LHV: 29.7 MJ/kg.
Exchanges
name | amount | location | unit | categories | type | uncertainty type | loc | comment | reference product
Ethanol, from switchgrass, energy allocation, at fuelling station | 1 | US only | kilogram |  | production |  |  |  | ethanol, without water, in 99.7% solution state, vehicle grade
Ethanol production, via fermentation, from switchgrass, energy allocation | 1.0006 | US only | kilogram |  | technosphere |  |  |  | ethanol, from switchgrass
market group for electricity, low voltage | 0.0067 | US | kilowatt hour |  | technosphere |  |  |  | electricity, low voltage
market for fly ash and scrubber sludge | -0.000168 | RoW | kilogram |  | technosphere |  |  |  | fly ash and scrubber sludge
market for heat, central or small-scale, other than natural gas | 0.000584 | RoW | megajoule |  | technosphere |  |  |  | heat, central or small-scale, other than natural gas
infrastructure construction, for regional distribution of oil product | 2.6e-10 | RoW | unit |  | technosphere |  |  |  | infrastructure, for regional distribution of oil product
market for municipal solid waste | -6.27e-06 | RoW | kilogram |  | technosphere |  |  |  | municipal solid waste
market for rainwater mineral oil storage | -7.5e-05 | RoW | cubic meter |  | technosphere |  |  |  | rainwater mineral oil storage
market for tap water | 0.000689 | RoW | kilogram |  | technosphere |  |  |  | tap water
market for transport, freight train | 0.0336 | RoW | ton kilometer |  | technosphere |  |  |  | transport, freight train
market for transport, freight, lorry, unspecified | 0.0326 | RER | ton kilometer |  | technosphere |  |  |  | transport, freight, lorry, unspecified
treatment of wastewater, average, capacity 1E9l/year | -6.89e-07 | RoW | cubic meter |  | technosphere |  |  |  | wastewater, average
Activity | Ethanol, from switchgrass, system expansion, at fuelling station
location | US only
production amount | 1
reference product | ethanol, without water, in 99.7% solution state, vehicle grade
type | process
unit | kilogram
source | Fuel-Cycle Assessment of Selected Bioethanol Production Pathways in the United States, November 1, 2006, M. Wu, M. Wang, H. Huo, http://greet.es.anl.gov/publication-2lli584z (2020 update). Distribution of fuel (incl. losses) adapted from ecoinvent 3.7.
comment | system expansion. LHV: 29.7 MJ/kg.
Exchanges
name | amount | location | unit | categories | type | uncertainty type | loc | comment | reference product
Ethanol, from switchgrass, system expansion, at fuelling station | 1 | US only | kilogram |  | production |  |  |  | ethanol, without water, in 99.7% solution state, vehicle grade
Ethanol production, via fermentation, from switchgrass, system expansion | 1.0006 | US only | kilogram |  | technosphere |  |  |  | ethanol, from switchgrass
market group for electricity, low voltage | 0.0067 | US | kilowatt hour |  | technosphere |  |  |  | electricity, low voltage
market for fly ash and scrubber sludge | -0.000168 | RoW | kilogram |  | technosphere |  |  |  | fly ash and scrubber sludge
market for heat, central or small-scale, other than natural gas | 0.000584 | RoW | megajoule |  | technosphere |  |  |  | heat, central or small-scale, other than natural gas
infrastructure construction, for regional distribution of oil product | 2.6e-10 | RoW | unit |  | technosphere |  |  |  | infrastructure, for regional distribution of oil product
market for municipal solid waste | -6.27e-06 | RoW | kilogram |  | technosphere |  |  |  | municipal solid waste
market for rainwater mineral oil storage | -7.5e-05 | RoW | cubic meter |  | technosphere |  |  |  | rainwater mineral oil storage
market for tap water | 0.000689 | RoW | kilogram |  | technosphere |  |  |  | tap water
market for transport, freight train | 0.0336 | RoW | ton kilometer |  | technosphere |  |  |  | transport, freight train
market for transport, freight, lorry, unspecified | 0.0326 | RER | ton kilometer |  | technosphere |  |  |  | transport, freight, lorry, unspecified
treatment of wastewater, average, capacity 1E9l/year | -6.89e-07 | RoW | cubic meter |  | technosphere |  |  |  | wastewater, average
Activity | Ethanol, from switchgrass, economic allocation, with carbon capture and storage, at fuelling station
location | US only
production amount | 1
reference product | ethanol, without water, in 99.7% solution state, vehicle grade
type | process
unit | kilogram
source | Fuel-Cycle Assessment of Selected Bioethanol Production Pathways in the United States, November 1, 2006, M. Wu, M. Wang, H. Huo, http://greet.es.anl.gov/publication-2lli584z (2020 update). Distribution of fuel (incl. losses) adapted from ecoinvent 3.7.
comment | Economic allocation. LHV: 29.7 MJ/kg.
Exchanges
name | amount | location | unit | categories | type | uncertainty type | loc | comment | reference product
Ethanol, from switchgrass, economic allocation, with carbon capture and storage, at fuelling station | 1 | US only | kilogram |  | production |  |  |  | ethanol, without water, in 99.7% solution state, vehicle grade
Ethanol production, via fermentation, from switchgrass, with carbon capture and storage, economic allocation | 1.0006 | US only | kilogram |  | technosphere |  |  |  | ethanol, from switchgrass
market group for electricity, low voltage | 0.0067 | US | kilowatt hour |  | technosphere |  |  |  | electricity, low voltage
market for fly ash and scrubber sludge | -0.000168 | RoW | kilogram |  | technosphere |  |  |  | fly ash and scrubber sludge
market for heat, central or small-scale, other than natural gas | 0.000584 | RoW | megajoule |  | technosphere |  |  |  | heat, central or small-scale, other than natural gas
infrastructure construction, for regional distribution of oil product | 2.6e-10 | RoW | unit |  | technosphere |  |  |  | infrastructure, for regional distribution of oil product
market for municipal solid waste | -6.27e-06 | RoW | kilogram |  | technosphere |  |  |  | municipal solid waste
market for rainwater mineral oil storage | -7.5e-05 | RoW | cubic meter |  | technosphere |  |  |  | rainwater mineral oil storage
market for tap water | 0.000689 | RoW | kilogram |  | technosphere |  |  |  | tap water
market for transport, freight train | 0.0336 | RoW | ton kilometer |  | technosphere |  |  |  | transport, freight train
market for transport, freight, lorry, unspecified | 0.0326 | RER | ton kilometer |  | technosphere |  |  |  | transport, freight, lorry, unspecified
treatment of wastewater, average, capacity 1E9l/year | -6.89e-07 | RoW | cubic meter |  | technosphere |  |  |  | wastewater, average
Activity | Ethanol, from switchgrass, energy allocation, with carbon capture and storage, at fuelling station
location | US only
production amount | 1
reference product | ethanol, without water, in 99.7% solution state, vehicle grade
type | process
unit | kilogram
source | Fuel-Cycle Assessment of Selected Bioethanol Production Pathways in the United States, November 1, 2006, M. Wu, M. Wang, H. Huo, http://greet.es.anl.gov/publication-2lli584z (2020 update). Distribution of fuel (incl. losses) adapted from ecoinvent 3.7.
comment | Energy allocation. LHV: 29.7 MJ/kg.
Exchanges
name | amount | location | unit | categories | type | uncertainty type | loc | comment | reference product
Ethanol, from switchgrass, energy allocation, with carbon capture and storage, at fuelling station | 1 | US only | kilogram |  | production |  |  |  | ethanol, without water, in 99.7% solution state, vehicle grade
Ethanol production, via fermentation, from switchgrass, with carbon capture and storage, energy allocation | 1.0006 | US only | kilogram |  | technosphere |  |  |  | ethanol, from switchgrass
market group for electricity, low voltage | 0.0067 | US | kilowatt hour |  | technosphere |  |  |  | electricity, low voltage
market for fly ash and scrubber sludge | -0.000168 | RoW | kilogram |  | technosphere |  |  |  | fly ash and scrubber sludge
market for heat, central or small-scale, other than natural gas | 0.000584 | RoW | megajoule |  | technosphere |  |  |  | heat, central or small-scale, other than natural gas
infrastructure construction, for regional distribution of oil product | 2.6e-10 | RoW | unit |  | technosphere |  |  |  | infrastructure, for regional distribution of oil product
market for municipal solid waste | -6.27e-06 | RoW | kilogram |  | technosphere |  |  |  | municipal solid waste
market for rainwater mineral oil storage | -7.5e-05 | RoW | cubic meter |  | technosphere |  |  |  | rainwater mineral oil storage
market for tap water | 0.000689 | RoW | kilogram |  | technosphere |  |  |  | tap water
market for transport, freight train | 0.0336 | RoW | ton kilometer |  | technosphere |  |  |  | transport, freight train
market for transport, freight, lorry, unspecified | 0.0326 | RER | ton kilometer |  | technosphere |  |  |  | transport, freight, lorry, unspecified
treatment of wastewater, average, capacity 1E9l/year | -6.89e-07 | RoW | cubic meter |  | technosphere |  |  |  | wastewater, average
Activity | Ethanol, from switchgrass, system expansion, with carbon capture and storage, at fuelling station
location | US only
production amount | 1
reference product | ethanol, without water, in 99.7% solution state, vehicle grade
type | process
unit | kilogram
source | Fuel-Cycle Assessment of Selected Bioethanol Production Pathways in the United States, November 1, 2006, M. Wu, M. Wang, H. Huo, http://greet.es.anl.gov/publication-2lli584z (2020 update). Distribution of fuel (incl. losses) adapted from ecoinvent 3.7.
comment | system expansion. LHV: 29.7 MJ/kg.
Exchanges
name | amount | location | unit | categories | type | uncertainty type | loc | comment | reference product
Ethanol, from switchgrass, system expansion, with carbon capture and storage, at fuelling station | 1 | US only | kilogram |  | production |  |  |  | ethanol, without water, in 99.7% solution state, vehicle grade
Ethanol production, via fermentation, from switchgrass, with carbon capture and storage, system expansion | 1.0006 | US only | kilogram |  | technosphere |  |  |  | ethanol, from switchgrass
market group for electricity, low voltage | 0.0067 | US | kilowatt hour |  | technosphere |  |  |  | electricity, low voltage
market for fly ash and scrubber sludge | -0.000168 | RoW | kilogram |  | technosphere |  |  |  | fly ash and scrubber sludge
market for heat, central or small-scale, other than natural gas | 0.000584 | RoW | megajoule |  | technosphere |  |  |  | heat, central or small-scale, other than natural gas
infrastructure construction, for regional distribution of oil product | 2.6e-10 | RoW | unit |  | technosphere |  |  |  | infrastructure, for regional distribution of oil product
market for municipal solid waste | -6.27e-06 | RoW | kilogram |  | technosphere |  |  |  | municipal solid waste
market for rainwater mineral oil storage | -7.5e-05 | RoW | cubic meter |  | technosphere |  |  |  | rainwater mineral oil storage
market for tap water | 0.000689 | RoW | kilogram |  | technosphere |  |  |  | tap water
market for transport, freight train | 0.0336 | RoW | ton kilometer |  | technosphere |  |  |  | transport, freight train
market for transport, freight, lorry, unspecified | 0.0326 | RER | ton kilometer |  | technosphere |  |  |  | transport, freight, lorry, unspecified
treatment of wastewater, average, capacity 1E9l/year | -6.89e-07 | RoW | cubic meter |  | technosphere |  |  |  | wastewater, average
Activity | Farming and supply of poplar
location | US only
production amount | 1
reference product | Poplar, harvested, at ethanol plant
type | process
unit | kilogram
source | Fuel-Cycle Assessment of Selected Bioethanol Production Pathways in the United States, November 1, 2006, M. Wu, M. Wang, H. Huo, http://greet.es.anl.gov/publication-2lli584z (2020 update)
comment | Already includes a 14% loss (from handling and during transport). Several inputs are missing in GREET and have been added from ecoinvent from the willow production dataset. For example, the supply of seeds, land occupation, emission from fertilizers to soil and water, etc.
LHV [MJ/kg dry] | 16.806
Moisture content [% wt] | 0.12
Exchanges
name | amount | location | unit | categories | type | comment | reference product
Farming and supply of poplar | 1 | US only | kilogram |  | production |  | Poplar, harvested, at ethanol plant
market for diesel, burned in agricultural machinery | 0.28338 | GLO | megajoule |  | technosphere | 268597 Btu per ton | diesel, burned in agricultural machinery
market for transport, freight, lorry, unspecified | 0.0805 | RER | ton kilometer |  | technosphere | 50 miles | transport, freight, lorry, unspecified
market for inorganic nitrogen fertiliser, as N | 0.00197 | US | kilogram |  | technosphere |  | inorganic nitrogen fertiliser, as N
market for inorganic phosphorus fertiliser, as P2O5 | 0.000591 | US | kilogram |  | technosphere |  | inorganic phosphorus fertiliser, as P2O5
market for inorganic potassium fertiliser, as K2O | 0.0005225 | US | kilogram |  | technosphere |  | inorganic potassium fertiliser, as K2O
market for soil pH raising agent, as CaCO3 | 0.023237 | GLO | kilogram |  | technosphere |  | soil pH raising agent, as CaCO3
market for pyrethroid-compound | 1.3406e-05 | GLO | kilogram |  | technosphere | pesticide | pyrethroid-compound
market for bipyridylium-compound | 7.0338e-05 | GLO | kilogram |  | technosphere | herbicide | bipyridylium-compound
market for sowing | 4.58e-06 | GLO | hectare |  | technosphere | from "willow production, short rotation coppice, RoW" from ecoinvent 3.7.1 | sowing
market for application of plant protection product, by field sprayer | 9.17e-06 | GLO | hectare |  | technosphere | from "willow production, short rotation coppice, RoW" from ecoinvent 3.7.1 | application of plant protection product, by field sprayer
market for fertilising, by broadcaster | 3.67e-05 | GLO | hectare |  | technosphere | from "willow production, short rotation coppice, RoW" from ecoinvent 3.7.1 | fertilising, by broadcaster
market for beet seed, Swiss integrated production, for sowing | 9.17e-05 | GLO | kilogram |  | technosphere | from "willow production, short rotation coppice, RoW" from ecoinvent 3.7.1 | beet seed, Swiss integrated production, for sowing
Carbon dioxide, fossil | 0.006821 |  | kilogram | air | biosphere | 1.79 kg CO2 from urea use per ton, 5.003 kg CO2 from CaCO3 use per ton
Nitric oxide | 2.7433e-05 |  | kilogram | air | biosphere | 27.433 g/ton NO from fertilizer use
Dinitrogen monoxide | 4.1009e-05 |  | kilogram | air | biosphere | 41 g/ton of Nox from fertilizer use
Ammonia | 3.3465e-05 |  | kilogram | air::non-urban air or from high stacks | biosphere | from "willow production, short rotation coppice, RoW" from ecoinvent 3.7.1
Cadmium | -3.0948e-08 |  | kilogram | soil::agricultural | biosphere | from "willow production, short rotation coppice, RoW" from ecoinvent 3.7.1
Cadmium, ion | 1.5652e-10 |  | kilogram | water::surface water | biosphere | from "willow production, short rotation coppice, RoW" from ecoinvent 3.7.1
Cadmium, ion | 1.5721e-10 |  | kilogram | water::ground- | biosphere | from "willow production, short rotation coppice, RoW" from ecoinvent 3.7.1
Carbon dioxide, in air | 1.5615 |  | kilogram | natural resource::in air | biosphere | https://phyllis.nl/Browse/Standard/ECN-Phyllis#poplar. Assumes 15% moisture content.
Chromium | 3.0171e-06 |  | kilogram | soil::agricultural | biosphere | from "willow production, short rotation coppice, RoW" from ecoinvent 3.7.1
Chromium, ion | 5.8163e-08 |  | kilogram | water::surface water | biosphere | from "willow production, short rotation coppice, RoW" from ecoinvent 3.7.1
Chromium, ion | 2.4666e-07 |  | kilogram | water::ground- | biosphere | from "willow production, short rotation coppice, RoW" from ecoinvent 3.7.1
Copper | -1.2502e-06 |  | kilogram | soil::agricultural | biosphere | from "willow production, short rotation coppice, RoW" from ecoinvent 3.7.1
Copper, ion | 6.0438e-08 |  | kilogram | water::surface water | biosphere | from "willow production, short rotation coppice, RoW" from ecoinvent 3.7.1
Copper, ion | 5.2185e-08 |  | kilogram | water::ground- | biosphere | from "willow production, short rotation coppice, RoW" from ecoinvent 3.7.1
Diflufenican | 6.8807e-07 |  | kilogram | soil::agricultural | biosphere | from "willow production, short rotation coppice, RoW" from ecoinvent 3.7.1
Energy, gross calorific value, in biomass | 16.473 |  | megajoule | natural resource::biotic | biosphere | https://phyllis.nl/Browse/Standard/ECN-Phyllis#poplar. Assumes 15% moisture content.
Flurtamone | 1.7202e-06 |  | kilogram | soil::agricultural | biosphere | from "willow production, short rotation coppice, RoW" from ecoinvent 3.7.1
Glyphosate | 8.2661e-06 |  | kilogram | soil::agricultural | biosphere | from "willow production, short rotation coppice, RoW" from ecoinvent 3.7.1
Lead | 1.8899e-09 |  | kilogram | water::ground- | biosphere | from "willow production, short rotation coppice, RoW" from ecoinvent 3.7.1
Lead | 1.274e-08 |  | kilogram | water::surface water | biosphere | from "willow production, short rotation coppice, RoW" from ecoinvent 3.7.1
Lead | 3.9081e-08 |  | kilogram | soil::agricultural | biosphere | from "willow production, short rotation coppice, RoW" from ecoinvent 3.7.1
Mercury | 8.7036e-13 |  | kilogram | water::surface water | biosphere | from "willow production, short rotation coppice, RoW" from ecoinvent 3.7.1
Mercury | 6.4951e-13 |  | kilogram | water::ground- | biosphere | from "willow production, short rotation coppice, RoW" from ecoinvent 3.7.1
Mercury | 1.3905e-12 |  | kilogram | soil::agricultural | biosphere | from "willow production, short rotation coppice, RoW" from ecoinvent 3.7.1
Nickel | 6.4755e-08 |  | kilogram | soil::agricultural | biosphere | from "willow production, short rotation coppice, RoW" from ecoinvent 3.7.1
Nickel, ion | 4.8989e-08 |  | kilogram | water::surface water | biosphere | from "willow production, short rotation coppice, RoW" from ecoinvent 3.7.1
Nitrate | 0.0043628 |  | kilogram | water::ground- | biosphere | from "willow production, short rotation coppice, RoW" from ecoinvent 3.7.1
Nitrogen oxides | 7.0705e-06 |  | kilogram | air::non-urban air or from high stacks | biosphere | from "willow production, short rotation coppice, RoW" from ecoinvent 3.7.1
Occupation, permanent crop, non-irrigated, intensive | 0.92522 |  | square meter-year | natural resource::land | biosphere | from "willow production, short rotation coppice, RoW" from ecoinvent 3.7.1
Phosphate | 1.9848e-05 |  | kilogram | water::ground- | biosphere | from "willow production, short rotation coppice, RoW" from ecoinvent 3.7.1
Phosphate | 7.4398e-05 |  | kilogram | water::surface water | biosphere | from "willow production, short rotation coppice, RoW" from ecoinvent 3.7.1
Phosphorus | 1.8232e-05 |  | kilogram | water::surface water | biosphere | from "willow production, short rotation coppice, RoW" from ecoinvent 3.7.1
Transformation, from arable land, unspecified use | 0.045872 |  | square meter | natural resource::land | biosphere | from "willow production, short rotation coppice, RoW" from ecoinvent 3.7.1
Transformation, to permanent crop, non-irrigated, intensive | 0.045872 |  | square meter | natural resource::land | biosphere | from "willow production, short rotation coppice, RoW" from ecoinvent 3.7.1
Zinc | -8.3894e-06 |  | kilogram | soil::agricultural | biosphere | from "willow production, short rotation coppice, RoW" from ecoinvent 3.7.1
Zinc, ion | 1.584e-07 |  | kilogram | water::ground- | biosphere | from "willow production, short rotation coppice, RoW" from ecoinvent 3.7.1
Zinc, ion | 4.9386e-08 |  | kilogram | water::surface water | biosphere | from "willow production, short rotation coppice, RoW" from ecoinvent 3.7.1
Activity | Ethanol production, via fermentation, from poplar, economic allocation
location | US only
production amount | 1
reference product | ethanol, from poplar
type | process
unit | kilogram
source | Fuel-Cycle Assessment of Selected Bioethanol Production Pathways in the United States, November 1, 2006, M. Wu, M. Wang, H. Huo, http://greet.es.anl.gov/publication-2lli584z (2020 update)
comment | There is a net co-production of electricity (0.8 kWh per kg of ethanol produced). Economic allocation performed, with electricity price of .107 EUR2005/kWh for the US from ei3.7, and 0.4 EUR2005/kg ethanol, based on GREET price of 2.36 USD/gallon in 2015 and a conversion rate of .82 €/USD in 2015. This means that for each kg of ethanol produced, it generates 0.4 USD worth of ethanol and 0.8 kWh*0.107 USD/kWh = 0.086 USD woth of electricity. Giving an allocation factor of 82% for ethanol and 18% for electricity.
Conversion efficiency (exc. Fuel) | 48.93%
Exchanges
name | amount | location | unit | categories | type | comment | reference product
Ethanol production, via fermentation, from poplar, economic allocation | 1 | US only | kilogram |  | production |  | ethanol, from poplar
Farming and supply of poplar | 3.6118 | US only | kilogram |  | technosphere |  | poplar, harvested, at ethanol plant
market for diesel, burned in building machine | 0.10273 | GLO | megajoule |  | technosphere |  | diesel, burned in building machine
market for sulfuric acid | 0.10004 | RoW | kilogram |  | technosphere |  | sulfuric acid
market for ammonia, anhydrous, liquid | 0.012006 | RNA | kilogram |  | technosphere |  | ammonia, anhydrous, liquid
market for urea ammonium nitrate mix | 0.0060014 | RoW | kilogram |  | technosphere |  | urea ammonium nitrate mix
market for quicklime, milled, loose | 0.022009 | RoW | kilogram |  | technosphere |  | quicklime, milled, loose
market for sodium hydroxide, without water, in 50% solution state | 0.034014 | GLO | kilogram |  | technosphere | NaOH | sodium hydroxide, without water, in 50% solution state
Carbon dioxide, non-fossil | 3.7256 |  | kilogram | air | biosphere | Fermentation CO2
market for ethanol fermentation plant | 5.5556e-10 | GLO | unit |  | technosphere | To replace inputs for concrete and steel. 1 plant = 90,000 t of ethanol per year * 20 years | ethanol fermentation plant
Activity | Ethanol production, via fermentation, from poplar, energy allocation
location | US only
production amount | 1
reference product | ethanol, from poplar
type | process
unit | kilogram
source | Fuel-Cycle Assessment of Selected Bioethanol Production Pathways in the United States, November 1, 2006, M. Wu, M. Wang, H. Huo, http://greet.es.anl.gov/publication-2lli584z (2020 update)
comment | There is a net co-production of electricity (0.8 kWh per kg of ethanol produced). energy allocation performed, giving an allocation factor of 91% for ethanol and 9% for electricity.
Conversion efficiency (exc. Fuel) | 45.29%
Exchanges
name | amount | location | unit | categories | type | comment | reference product
Ethanol production, via fermentation, from poplar, energy allocation | 1 | US only | kilogram |  | production |  | ethanol, from poplar
Farming and supply of poplar | 3.9023 | US only | kilogram |  | technosphere |  | poplar, harvested, at ethanol plant
market for diesel, burned in building machine | 0.111 | GLO | megajoule |  | technosphere |  | diesel, burned in building machine
market for sulfuric acid | 0.10809 | RoW | kilogram |  | technosphere |  | sulfuric acid
market for ammonia, anhydrous, liquid | 0.012971 | RNA | kilogram |  | technosphere |  | ammonia, anhydrous, liquid
market for urea ammonium nitrate mix | 0.0064841 | RoW | kilogram |  | technosphere |  | urea ammonium nitrate mix
market for quicklime, milled, loose | 0.023779 | RoW | kilogram |  | technosphere |  | quicklime, milled, loose
market for sodium hydroxide, without water, in 50% solution state | 0.036751 | GLO | kilogram |  | technosphere | NaOH | sodium hydroxide, without water, in 50% solution state
Carbon dioxide, non-fossil | 4.1793 |  | kilogram | air | biosphere | Fermentation CO2
market for ethanol fermentation plant | 5.5556e-10 | GLO | unit |  | technosphere | To replace inputs for concrete and steel. 1 plant = 90,000 t of ethanol per year * 20 years | ethanol fermentation plant
Activity | Ethanol production, via fermentation, from poplar, with carbon capture and storage, energy allocation
location | US only
production amount | 1
reference product | ethanol, from poplar
type | process
unit | kilogram
source | Fuel-Cycle Assessment of Selected Bioethanol Production Pathways in the United States, November 1, 2006, M. Wu, M. Wang, H. Huo, http://greet.es.anl.gov/publication-2lli584z (2020 update)
comment | There is a net co-production of electricity (0.8 kWh per kg of ethanol produced). energy allocation performed, giving an allocation factor of 91% for ethanol and 9% for electricity.
Conversion efficiency (exc. Fuel) | 0%
Exchanges
name | amount | location | unit | categories | type | comment | reference product
Ethanol production, via fermentation, from poplar, with carbon capture and storage, energy allocation | 1 | US only | kilogram |  | production |  | ethanol, from poplar
Farming and supply of poplar | 3.9023 | US only | kilogram |  | technosphere |  | poplar, harvested, at ethanol plant
market for diesel, burned in building machine | 0.111 | GLO | megajoule |  | technosphere |  | diesel, burned in building machine
market for sulfuric acid | 0.10809 | RoW | kilogram |  | technosphere |  | sulfuric acid
market for ammonia, anhydrous, liquid | 0.012971 | RNA | kilogram |  | technosphere |  | ammonia, anhydrous, liquid
market for urea ammonium nitrate mix | 0.0064841 | RoW | kilogram |  | technosphere |  | urea ammonium nitrate mix
market for quicklime, milled, loose | 0.023779 | RoW | kilogram |  | technosphere |  | quicklime, milled, loose
market for sodium hydroxide, without water, in 50% solution state | 0.036751 | GLO | kilogram |  | technosphere | NaOH | sodium hydroxide, without water, in 50% solution state
Carbon dioxide, non-fossil | 0.10448 |  | kilogram | air | biosphere | Fermentation CO2
market for ethanol fermentation plant | 5.5556e-10 | GLO | unit |  | technosphere | To replace inputs for concrete and steel. 1 plant = 90,000 t of ethanol per year * 20 years | ethanol fermentation plant
market group for electricity, low voltage | 0.73347 | US | kilowatt hour |  | technosphere | Electricity used for CO2 compression before storage. | electricity, low voltage
CO2 storage/at wood burning power plant 20 MW, truck 25km, post, pipeline 200km, storage 1000m | 4.0748 | RER | kilogram |  | technosphere |  | CO2 storage/at wood burning power plant 20 MW, truck 25km, post, pipeline 200km, storage 1000m
Activity | Ethanol production, via fermentation, from poplar, system expansion
location | US only
production amount | 1
reference product | ethanol, from poplar
type | process
unit | kilogram
source | Fuel-Cycle Assessment of Selected Bioethanol Production Pathways in the United States, November 1, 2006, M. Wu, M. Wang, H. Huo, http://greet.es.anl.gov/publication-2lli584z (2020 update)
comment | There is a net co-production of electricity (0.8 kWh per kg of ethanol produced). system expansion performed, giving an allocation factor of 91% for ethanol and 9% for electricity.
Conversion efficiency (exc. Fuel) | 42.22%
Exchanges
name | amount | location | unit | categories | type | comment | reference product
Ethanol production, via fermentation, from poplar, system expansion | 1 | US only | kilogram |  | production |  | ethanol, from poplar
Farming and supply of poplar | 4.1857 | US only | kilogram |  | technosphere |  | poplar, harvested, at ethanol plant
market for diesel, burned in building machine | 0.11906 | GLO | megajoule |  | technosphere |  | diesel, burned in building machine
market for sulfuric acid | 0.11594 | RoW | kilogram |  | technosphere |  | sulfuric acid
market for ammonia, anhydrous, liquid | 0.013913 | RNA | kilogram |  | technosphere |  | ammonia, anhydrous, liquid
market for urea ammonium nitrate mix | 0.0069549 | RoW | kilogram |  | technosphere |  | urea ammonium nitrate mix
market for quicklime, milled, loose | 0.025506 | RoW | kilogram |  | technosphere |  | quicklime, milled, loose
enzymes production | 0.035739 | RoW | kilogram |  | technosphere | proxy for cellulase. 0.23g per MJ ethanol | enzymes
market for fodder yeast | 0.0089005 | GLO | kilogram |  | technosphere | proxy for yeast | fodder yeast
market for sodium hydroxide, without water, in 50% solution state | 0.039419 | GLO | kilogram |  | technosphere | NaOH | sodium hydroxide, without water, in 50% solution state
Carbon dioxide, non-fossil | 4.6217 |  | kilogram | air | biosphere | Fermentation CO2
market for ethanol fermentation plant | 5.5556e-10 | GLO | unit |  | technosphere | To replace inputs for concrete and steel. 1 plant = 90,000 t of ethanol per year * 20 years | ethanol fermentation plant
market group for electricity, low voltage | -0.37292 | US | kilowatt hour |  | technosphere | Co-production of electricity. Displaces US-average electricity. | electricity, low voltage
Activity | Ethanol, from poplar, economic allocation, at fuelling station
location | US only
production amount | 1
reference product | ethanol, without water, in 99.7% solution state, vehicle grade
type | process
unit | kilogram
source | Fuel-Cycle Assessment of Selected Bioethanol Production Pathways in the United States, November 1, 2006, M. Wu, M. Wang, H. Huo, http://greet.es.anl.gov/publication-2lli584z (2020 update). Distribution of fuel (incl. losses) adapted from ecoinvent 3.7.
comment | Economic allocation. LHV: 29.7 MJ/kg.
Exchanges
name | amount | location | unit | categories | type | uncertainty type | loc | comment | reference product
Ethanol, from poplar, economic allocation, at fuelling station | 1 | US only | kilogram |  | production |  |  |  | ethanol, without water, in 99.7% solution state, vehicle grade
Ethanol production, via fermentation, from poplar, economic allocation | 1.0006 | US only | kilogram |  | technosphere |  |  |  | ethanol, from poplar
market group for electricity, low voltage | 0.0067 | US | kilowatt hour |  | technosphere |  |  |  | electricity, low voltage
market for fly ash and scrubber sludge | -0.000168 | RoW | kilogram |  | technosphere |  |  |  | fly ash and scrubber sludge
market for heat, central or small-scale, other than natural gas | 0.000584 | RoW | megajoule |  | technosphere |  |  |  | heat, central or small-scale, other than natural gas
infrastructure construction, for regional distribution of oil product | 2.6e-10 | RoW | unit |  | technosphere |  |  |  | infrastructure, for regional distribution of oil product
market for municipal solid waste | -6.27e-06 | RoW | kilogram |  | technosphere |  |  |  | municipal solid waste
market for rainwater mineral oil storage | -7.5e-05 | RoW | cubic meter |  | technosphere |  |  |  | rainwater mineral oil storage
market for tap water | 0.000689 | RoW | kilogram |  | technosphere |  |  |  | tap water
market for transport, freight train | 0.0336 | RoW | ton kilometer |  | technosphere |  |  |  | transport, freight train
market for transport, freight, lorry, unspecified | 0.0326 | RER | ton kilometer |  | technosphere |  |  |  | transport, freight, lorry, unspecified
treatment of wastewater, average, capacity 1E9l/year | -6.89e-07 | RoW | cubic meter |  | technosphere |  |  |  | wastewater, average
Activity | Ethanol, from poplar, energy allocation, at fuelling station
location | US only
production amount | 1
reference product | ethanol, without water, in 99.7% solution state, vehicle grade
type | process
unit | kilogram
source | Fuel-Cycle Assessment of Selected Bioethanol Production Pathways in the United States, November 1, 2006, M. Wu, M. Wang, H. Huo, http://greet.es.anl.gov/publication-2lli584z (2020 update). Distribution of fuel (incl. losses) adapted from ecoinvent 3.7.
comment | Energy allocation. LHV: 29.7 MJ/kg.
Exchanges
name | amount | location | unit | categories | type | uncertainty type | loc | comment | reference product
Ethanol, from poplar, energy allocation, at fuelling station | 1 | US only | kilogram |  | production |  |  |  | ethanol, without water, in 99.7% solution state, vehicle grade
Ethanol production, via fermentation, from poplar, energy allocation | 1.0006 | US only | kilogram |  | technosphere |  |  |  | ethanol, from poplar
market group for electricity, low voltage | 0.0067 | US | kilowatt hour |  | technosphere |  |  |  | electricity, low voltage
market for fly ash and scrubber sludge | -0.000168 | RoW | kilogram |  | technosphere |  |  |  | fly ash and scrubber sludge
market for heat, central or small-scale, other than natural gas | 0.000584 | RoW | megajoule |  | technosphere |  |  |  | heat, central or small-scale, other than natural gas
infrastructure construction, for regional distribution of oil product | 2.6e-10 | RoW | unit |  | technosphere |  |  |  | infrastructure, for regional distribution of oil product
market for municipal solid waste | -6.27e-06 | RoW | kilogram |  | technosphere |  |  |  | municipal solid waste
market for rainwater mineral oil storage | -7.5e-05 | RoW | cubic meter |  | technosphere |  |  |  | rainwater mineral oil storage
market for tap water | 0.000689 | RoW | kilogram |  | technosphere |  |  |  | tap water
market for transport, freight train | 0.0336 | RoW | ton kilometer |  | technosphere |  |  |  | transport, freight train
market for transport, freight, lorry, unspecified | 0.0326 | RER | ton kilometer |  | technosphere |  |  |  | transport, freight, lorry, unspecified
treatment of wastewater, average, capacity 1E9l/year | -6.89e-07 | RoW | cubic meter |  | technosphere |  |  |  | wastewater, average
Activity | Ethanol, from poplar, system expansion, at fuelling station
location | US only
production amount | 1
reference product | ethanol, without water, in 99.7% solution state, vehicle grade
type | process
unit | kilogram
source | Fuel-Cycle Assessment of Selected Bioethanol Production Pathways in the United States, November 1, 2006, M. Wu, M. Wang, H. Huo, http://greet.es.anl.gov/publication-2lli584z (2020 update). Distribution of fuel (incl. losses) adapted from ecoinvent 3.7.
comment | system expansion. LHV: 29.7 MJ/kg.
Exchanges
name | amount | location | unit | categories | type | uncertainty type | loc | comment | reference product
Ethanol, from poplar, system expansion, at fuelling station | 1 | US only | kilogram |  | production |  |  |  | ethanol, without water, in 99.7% solution state, vehicle grade
Ethanol production, via fermentation, from poplar, system expansion | 1.0006 | US only | kilogram |  | technosphere |  |  |  | ethanol, from poplar
market group for electricity, low voltage | 0.0067 | US | kilowatt hour |  | technosphere |  |  |  | electricity, low voltage
market for fly ash and scrubber sludge | -0.000168 | RoW | kilogram |  | technosphere |  |  |  | fly ash and scrubber sludge
market for heat, central or small-scale, other than natural gas | 0.000584 | RoW | megajoule |  | technosphere |  |  |  | heat, central or small-scale, other than natural gas
infrastructure construction, for regional distribution of oil product | 2.6e-10 | RoW | unit |  | technosphere |  |  |  | infrastructure, for regional distribution of oil product
market for municipal solid waste | -6.27e-06 | RoW | kilogram |  | technosphere |  |  |  | municipal solid waste
market for rainwater mineral oil storage | -7.5e-05 | RoW | cubic meter |  | technosphere |  |  |  | rainwater mineral oil storage
market for tap water | 0.000689 | RoW | kilogram |  | technosphere |  |  |  | tap water
market for transport, freight train | 0.0336 | RoW | ton kilometer |  | technosphere |  |  |  | transport, freight train
market for transport, freight, lorry, unspecified | 0.0326 | RER | ton kilometer |  | technosphere |  |  |  | transport, freight, lorry, unspecified
treatment of wastewater, average, capacity 1E9l/year | -6.89e-07 | RoW | cubic meter |  | technosphere |  |  |  | wastewater, average
Activity | Farming and supply of willow
location | US only
production amount | 1
reference product | Willow, harvested, at ethanol plant
type | process
unit | kilogram
source | Fuel-Cycle Assessment of Selected Bioethanol Production Pathways in the United States, November 1, 2006, M. Wu, M. Wang, H. Huo, http://greet.es.anl.gov/publication-2lli584z (2020 update)
comment | Already includes a 14% loss (from handling and during transport). Several inputs are missing in GREET and have been added from ecoinvent. For example, the supply of seeds, land occupation, emission from fertilizers to soil and water, etc.
LHV [MJ/kg dry] | 16.2436
Moisture content [% wt] | 0.12
Exchanges
name | amount | location | unit | categories | type | comment | reference product
Farming and supply of willow | 1 | US only | kilogram |  | production |  | Willow, harvested, at ethanol plant
market for diesel, burned in agricultural machinery | 0.19519 | GLO | megajoule |  | technosphere | 268597 Btu per ton | diesel, burned in agricultural machinery
market group for electricity, low voltage | 0.00012162 | US | kilowatt hour |  | technosphere |  | electricity, low voltage
market for transport, freight, lorry, unspecified | 0.0805 | RER | ton kilometer |  | technosphere | 50 miles | transport, freight, lorry, unspecified
market for inorganic nitrogen fertiliser, as N | 0.001462 | US | kilogram |  | technosphere |  | inorganic nitrogen fertiliser, as N
market for inorganic phosphorus fertiliser, as P2O5 | 0.00065 | US | kilogram |  | technosphere |  | inorganic phosphorus fertiliser, as P2O5
market for inorganic potassium fertiliser, as K2O | 0.001002 | US | kilogram |  | technosphere |  | inorganic potassium fertiliser, as K2O
market for bipyridylium-compound | 1.8331e-05 | GLO | kilogram |  | technosphere | herbicide | bipyridylium-compound
market for lime | 0.027523 | RoW | kilogram |  | technosphere | from "willow production, short rotation coppice, RoW" from ecoinvent 3.7.1 | lime
market for sowing | 4.58e-06 | GLO | hectare |  | technosphere | from "willow production, short rotation coppice, RoW" from ecoinvent 3.7.1 | sowing
market for application of plant protection product, by field sprayer | 9.17e-06 | GLO | hectare |  | technosphere | from "willow production, short rotation coppice, RoW" from ecoinvent 3.7.1 | application of plant protection product, by field sprayer
market for fertilising, by broadcaster | 3.67e-05 | GLO | hectare |  | technosphere | from "willow production, short rotation coppice, RoW" from ecoinvent 3.7.1 | fertilising, by broadcaster
market for beet seed, Swiss integrated production, for sowing | 9.17e-05 | GLO | kilogram |  | technosphere | from "willow production, short rotation coppice, RoW" from ecoinvent 3.7.1 | beet seed, Swiss integrated production, for sowing
Carbon dioxide, fossil | 0.00133 |  | kilogram | air | biosphere | 1.33 kg CO2 from urea use per ton
Nitric oxide | 2.036e-05 |  | kilogram | air | biosphere | 20.36 g/ton NO from fertilizer use
Dinitrogen monoxide | 3.0436e-05 |  | kilogram | air | biosphere | 30.43 g/ton of Nox from fertilizer use
Ammonia | 3.3465e-05 |  | kilogram | air::non-urban air or from high stacks | biosphere | from "willow production, short rotation coppice, RoW" from ecoinvent 3.7.1
Cadmium | -3.0948e-08 |  | kilogram | soil::agricultural | biosphere | from "willow production, short rotation coppice, RoW" from ecoinvent 3.7.1
Cadmium, ion | 1.5652e-10 |  | kilogram | water::surface water | biosphere | from "willow production, short rotation coppice, RoW" from ecoinvent 3.7.1
Cadmium, ion | 1.5721e-10 |  | kilogram | water::ground- | biosphere | from "willow production, short rotation coppice, RoW" from ecoinvent 3.7.1
Carbon dioxide, in air | 1.7589 |  | kilogram | natural resource::in air | biosphere | from "willow production, short rotation coppice, RoW" from ecoinvent 3.7.1
Chromium | 3.0171e-06 |  | kilogram | soil::agricultural | biosphere | from "willow production, short rotation coppice, RoW" from ecoinvent 3.7.1
Chromium, ion | 5.8163e-08 |  | kilogram | water::surface water | biosphere | from "willow production, short rotation coppice, RoW" from ecoinvent 3.7.1
Chromium, ion | 2.4666e-07 |  | kilogram | water::ground- | biosphere | from "willow production, short rotation coppice, RoW" from ecoinvent 3.7.1
Copper | -1.2502e-06 |  | kilogram | soil::agricultural | biosphere | from "willow production, short rotation coppice, RoW" from ecoinvent 3.7.1
Copper, ion | 6.0438e-08 |  | kilogram | water::surface water | biosphere | from "willow production, short rotation coppice, RoW" from ecoinvent 3.7.1
Copper, ion | 5.2185e-08 |  | kilogram | water::ground- | biosphere | from "willow production, short rotation coppice, RoW" from ecoinvent 3.7.1
Diflufenican | 6.8807e-07 |  | kilogram | soil::agricultural | biosphere | from "willow production, short rotation coppice, RoW" from ecoinvent 3.7.1
Energy, gross calorific value, in biomass | 20.4 |  | megajoule | natural resource::biotic | biosphere | from "willow production, short rotation coppice, RoW" from ecoinvent 3.7.1
Flurtamone | 1.7202e-06 |  | kilogram | soil::agricultural | biosphere | from "willow production, short rotation coppice, RoW" from ecoinvent 3.7.1
Glyphosate | 8.2661e-06 |  | kilogram | soil::agricultural | biosphere | from "willow production, short rotation coppice, RoW" from ecoinvent 3.7.1
Lead | 1.8899e-09 |  | kilogram | water::ground- | biosphere | from "willow production, short rotation coppice, RoW" from ecoinvent 3.7.1
Lead | 1.274e-08 |  | kilogram | water::surface water | biosphere | from "willow production, short rotation coppice, RoW" from ecoinvent 3.7.1
Lead | 3.9081e-08 |  | kilogram | soil::agricultural | biosphere | from "willow production, short rotation coppice, RoW" from ecoinvent 3.7.1
Mercury | 8.7036e-13 |  | kilogram | water::surface water | biosphere | from "willow production, short rotation coppice, RoW" from ecoinvent 3.7.1
Mercury | 6.4951e-13 |  | kilogram | water::ground- | biosphere | from "willow production, short rotation coppice, RoW" from ecoinvent 3.7.1
Mercury | 1.3905e-12 |  | kilogram | soil::agricultural | biosphere | from "willow production, short rotation coppice, RoW" from ecoinvent 3.7.1
Nickel | 6.4755e-08 |  | kilogram | soil::agricultural | biosphere | from "willow production, short rotation coppice, RoW" from ecoinvent 3.7.1
Nickel, ion | 4.8989e-08 |  | kilogram | water::surface water | biosphere | from "willow production, short rotation coppice, RoW" from ecoinvent 3.7.1
Nitrate | 0.0043628 |  | kilogram | water::ground- | biosphere | from "willow production, short rotation coppice, RoW" from ecoinvent 3.7.1
Nitrogen oxides | 7.0705e-06 |  | kilogram | air::non-urban air or from high stacks | biosphere | from "willow production, short rotation coppice, RoW" from ecoinvent 3.7.1
Occupation, permanent crop, non-irrigated, intensive | 0.92522 |  | square meter-year | natural resource::land | biosphere | from "willow production, short rotation coppice, RoW" from ecoinvent 3.7.1
Phosphate | 1.9848e-05 |  | kilogram | water::ground- | biosphere | from "willow production, short rotation coppice, RoW" from ecoinvent 3.7.1
Phosphate | 7.4398e-05 |  | kilogram | water::surface water | biosphere | from "willow production, short rotation coppice, RoW" from ecoinvent 3.7.1
Phosphorus | 1.8232e-05 |  | kilogram | water::surface water | biosphere | from "willow production, short rotation coppice, RoW" from ecoinvent 3.7.1
Transformation, from arable land, unspecified use | 0.045872 |  | square meter | natural resource::land | biosphere | from "willow production, short rotation coppice, RoW" from ecoinvent 3.7.1
Transformation, to permanent crop, non-irrigated, intensive | 0.045872 |  | square meter | natural resource::land | biosphere | from "willow production, short rotation coppice, RoW" from ecoinvent 3.7.1
Zinc | -8.3894e-06 |  | kilogram | soil::agricultural | biosphere | from "willow production, short rotation coppice, RoW" from ecoinvent 3.7.1
Zinc, ion | 1.584e-07 |  | kilogram | water::ground- | biosphere | from "willow production, short rotation coppice, RoW" from ecoinvent 3.7.1
Zinc, ion | 4.9386e-08 |  | kilogram | water::surface water | biosphere | from "willow production, short rotation coppice, RoW" from ecoinvent 3.7.1
Activity | Ethanol production, via fermentation, from willow, economic allocation
location | US only
production amount | 1
reference product | ethanol, from willow
type | process
unit | kilogram
source | Fuel-Cycle Assessment of Selected Bioethanol Production Pathways in the United States, November 1, 2006, M. Wu, M. Wang, H. Huo, http://greet.es.anl.gov/publication-2lli584z (2020 update)
comment | There is a net co-production of electricity (0.8 kWh per kg of ethanol produced). Economic allocation performed, with electricity price of .107 EUR2005/kWh for the US from ei3.7, and 0.4 EUR2005/kg ethanol, based on GREET price of 2.36 USD/gallon in 2015 and a conversion rate of .82 €/USD in 2015. This means that for each kg of ethanol produced, it generates 0.4 USD worth of ethanol and 0.8 kWh*0.107 USD/kWh = 0.086 USD woth of electricity. Giving an allocation factor of 82% for ethanol and 18% for electricity.
Conversion efficiency (exc. Fuel) | 50.62%
Exchanges
name | amount | location | unit | categories | type | comment | reference product
Ethanol production, via fermentation, from willow, economic allocation | 1 | US only | kilogram |  | production |  | ethanol, from willow
Farming and supply of willow | 3.6118 | US only | kilogram |  | technosphere |  | Willow, harvested, at ethanol plant
market for diesel, burned in building machine | 0.10273 | GLO | megajoule |  | technosphere |  | diesel, burned in building machine
market for sulfuric acid | 0.10004 | RoW | kilogram |  | technosphere |  | sulfuric acid
market for ammonia, anhydrous, liquid | 0.012006 | RNA | kilogram |  | technosphere |  | ammonia, anhydrous, liquid
market for urea ammonium nitrate mix | 0.0060014 | RoW | kilogram |  | technosphere |  | urea ammonium nitrate mix
market for quicklime, milled, loose | 0.022009 | RoW | kilogram |  | technosphere |  | quicklime, milled, loose
market for sodium hydroxide, without water, in 50% solution state | 0.034014 | GLO | kilogram |  | technosphere | NaOH | sodium hydroxide, without water, in 50% solution state
Carbon dioxide, non-fossil | 4.4387 |  | kilogram | air | biosphere | Fermentation CO2
market for ethanol fermentation plant | 5.5556e-10 | GLO | unit |  | technosphere | To replace inputs for concrete and steel. 1 plant = 90,000 t of ethanol per year * 20 years | ethanol fermentation plant
Activity | Ethanol production, via fermentation, from willow, energy allocation
location | US only
production amount | 1
reference product | ethanol, from willow
type | process
unit | kilogram
source | Fuel-Cycle Assessment of Selected Bioethanol Production Pathways in the United States, November 1, 2006, M. Wu, M. Wang, H. Huo, http://greet.es.anl.gov/publication-2lli584z (2020 update)
comment | There is a net co-production of electricity (0.8 kWh per kg of ethanol produced). energy allocation performed, giving an allocation factor of 91% for ethanol and 9% for electricity.
Conversion efficiency (exc. Fuel) | 46.85%
Exchanges
name | amount | location | unit | categories | type | comment | reference product
Ethanol production, via fermentation, from willow, energy allocation | 1 | US only | kilogram |  | production |  | ethanol, from willow
Farming and supply of willow | 3.9023 | US only | kilogram |  | technosphere |  | Willow, harvested, at ethanol plant
market for diesel, burned in building machine | 0.111 | GLO | megajoule |  | technosphere |  | diesel, burned in building machine
market for sulfuric acid | 0.10809 | RoW | kilogram |  | technosphere |  | sulfuric acid
market for ammonia, anhydrous, liquid | 0.012971 | RNA | kilogram |  | technosphere |  | ammonia, anhydrous, liquid
market for urea ammonium nitrate mix | 0.0064841 | RoW | kilogram |  | technosphere |  | urea ammonium nitrate mix
market for quicklime, milled, loose | 0.023779 | RoW | kilogram |  | technosphere |  | quicklime, milled, loose
market for sodium hydroxide, without water, in 50% solution state | 0.036751 | GLO | kilogram |  | technosphere | NaOH | sodium hydroxide, without water, in 50% solution state
Carbon dioxide, non-fossil | 4.9497 |  | kilogram | air | biosphere | Fermentation CO2
market for ethanol fermentation plant | 5.5556e-10 | GLO | unit |  | technosphere | To replace inputs for concrete and steel. 1 plant = 90,000 t of ethanol per year * 20 years | ethanol fermentation plant
Activity | Ethanol production, via fermentation, from willow, system expansion
location | US only
production amount | 1
reference product | ethanol, from willow
type | process
unit | kilogram
source | Fuel-Cycle Assessment of Selected Bioethanol Production Pathways in the United States, November 1, 2006, M. Wu, M. Wang, H. Huo, http://greet.es.anl.gov/publication-2lli584z (2020 update)
comment | There is a net co-production of electricity (0.8 kWh per kg of ethanol produced). system expansion performed, giving an allocation factor of 91% for ethanol and 9% for electricity.
Conversion efficiency (exc. Fuel) | 50.62%
Exchanges
name | amount | location | unit | categories | type | comment | reference product
Ethanol production, via fermentation, from willow, system expansion | 1 | US only | kilogram |  | production |  | ethanol, from willow
Farming and supply of willow | 4.1857 | US only | kilogram |  | technosphere |  | Willow, harvested, at ethanol plant
market for diesel, burned in building machine | 0.11906 | GLO | megajoule |  | technosphere |  | diesel, burned in building machine
market for sulfuric acid | 0.11594 | RoW | kilogram |  | technosphere |  | sulfuric acid
market for ammonia, anhydrous, liquid | 0.013913 | RNA | kilogram |  | technosphere |  | ammonia, anhydrous, liquid
market for urea ammonium nitrate mix | 0.0069549 | RoW | kilogram |  | technosphere |  | urea ammonium nitrate mix
market for quicklime, milled, loose | 0.025506 | RoW | kilogram |  | technosphere |  | quicklime, milled, loose
market for sodium hydroxide, without water, in 50% solution state | 0.039419 | GLO | kilogram |  | technosphere | NaOH | sodium hydroxide, without water, in 50% solution state
Carbon dioxide, non-fossil | 5.4481 |  | kilogram | air | biosphere | Fermentation CO2
market for ethanol fermentation plant | 5.5556e-10 | GLO | unit |  | technosphere | To replace inputs for concrete and steel. 1 plant = 90,000 t of ethanol per year * 20 years | ethanol fermentation plant
market group for electricity, low voltage | -0.37292 | US | kilowatt hour |  | technosphere | Co-production of electricity. Displaces US-average electricity. | electricity, low voltage
Activity | Ethanol, from willow, economic allocation, at fuelling station
location | US only
production amount | 1
reference product | ethanol, without water, in 99.7% solution state, vehicle grade
type | process
unit | kilogram
source | Fuel-Cycle Assessment of Selected Bioethanol Production Pathways in the United States, November 1, 2006, M. Wu, M. Wang, H. Huo, http://greet.es.anl.gov/publication-2lli584z (2020 update). Distribution of fuel (incl. losses) adapted from ecoinvent 3.7.
comment | Economic allocation. LHV: 29.7 MJ/kg.
Exchanges
name | amount | location | unit | categories | type | uncertainty type | loc | comment | reference product
Ethanol, from willow, economic allocation, at fuelling station | 1 | US only | kilogram |  | production |  |  |  | ethanol, without water, in 99.7% solution state, vehicle grade
Ethanol production, via fermentation, from willow, economic allocation | 1.0006 | US only | kilogram |  | technosphere |  |  |  | ethanol, from willow
market group for electricity, low voltage | 0.0067 | US | kilowatt hour |  | technosphere |  |  |  | electricity, low voltage
market for fly ash and scrubber sludge | -0.000168 | RoW | kilogram |  | technosphere |  |  |  | fly ash and scrubber sludge
market for heat, central or small-scale, other than natural gas | 0.000584 | RoW | megajoule |  | technosphere |  |  |  | heat, central or small-scale, other than natural gas
infrastructure construction, for regional distribution of oil product | 2.6e-10 | RoW | unit |  | technosphere |  |  |  | infrastructure, for regional distribution of oil product
market for municipal solid waste | -6.27e-06 | RoW | kilogram |  | technosphere |  |  |  | municipal solid waste
market for rainwater mineral oil storage | -7.5e-05 | RoW | cubic meter |  | technosphere |  |  |  | rainwater mineral oil storage
market for tap water | 0.000689 | RoW | kilogram |  | technosphere |  |  |  | tap water
market for transport, freight train | 0.0336 | RoW | ton kilometer |  | technosphere |  |  |  | transport, freight train
market for transport, freight, lorry, unspecified | 0.0326 | RER | ton kilometer |  | technosphere |  |  |  | transport, freight, lorry, unspecified
treatment of wastewater, average, capacity 1E9l/year | -6.89e-07 | RoW | cubic meter |  | technosphere |  |  |  | wastewater, average
Activity | Ethanol, from willow, energy allocation, at fuelling station
location | US only
production amount | 1
reference product | ethanol, without water, in 99.7% solution state, vehicle grade
type | process
unit | kilogram
source | Fuel-Cycle Assessment of Selected Bioethanol Production Pathways in the United States, November 1, 2006, M. Wu, M. Wang, H. Huo, http://greet.es.anl.gov/publication-2lli584z (2020 update). Distribution of fuel (incl. losses) adapted from ecoinvent 3.7.
comment | Energy allocation. LHV: 29.7 MJ/kg.
Exchanges
name | amount | location | unit | categories | type | uncertainty type | loc | comment | reference product
Ethanol, from willow, energy allocation, at fuelling station | 1 | US only | kilogram |  | production |  |  |  | ethanol, without water, in 99.7% solution state, vehicle grade
Ethanol production, via fermentation, from willow, energy allocation | 1.0006 | US only | kilogram |  | technosphere |  |  |  | ethanol, from willow
market group for electricity, low voltage | 0.0067 | US | kilowatt hour |  | technosphere |  |  |  | electricity, low voltage
market for fly ash and scrubber sludge | -0.000168 | RoW | kilogram |  | technosphere |  |  |  | fly ash and scrubber sludge
market for heat, central or small-scale, other than natural gas | 0.000584 | RoW | megajoule |  | technosphere |  |  |  | heat, central or small-scale, other than natural gas
infrastructure construction, for regional distribution of oil product | 2.6e-10 | RoW | unit |  | technosphere |  |  |  | infrastructure, for regional distribution of oil product
market for municipal solid waste | -6.27e-06 | RoW | kilogram |  | technosphere |  |  |  | municipal solid waste
market for rainwater mineral oil storage | -7.5e-05 | RoW | cubic meter |  | technosphere |  |  |  | rainwater mineral oil storage
market for tap water | 0.000689 | RoW | kilogram |  | technosphere |  |  |  | tap water
market for transport, freight train | 0.0336 | RoW | ton kilometer |  | technosphere |  |  |  | transport, freight train
market for transport, freight, lorry, unspecified | 0.0326 | RER | ton kilometer |  | technosphere |  |  |  | transport, freight, lorry, unspecified
treatment of wastewater, average, capacity 1E9l/year | -6.89e-07 | RoW | cubic meter |  | technosphere |  |  |  | wastewater, average
Activity | Ethanol, from willow, system expansion, at fuelling station
location | US only
production amount | 1
reference product | ethanol, without water, in 99.7% solution state, vehicle grade
type | process
unit | kilogram
source | Fuel-Cycle Assessment of Selected Bioethanol Production Pathways in the United States, November 1, 2006, M. Wu, M. Wang, H. Huo, http://greet.es.anl.gov/publication-2lli584z (2020 update). Distribution of fuel (incl. losses) adapted from ecoinvent 3.7.
comment | system expansion. LHV: 29.7 MJ/kg.
Exchanges
name | amount | location | unit | categories | type | uncertainty type | loc | comment | reference product
Ethanol, from willow, system expansion, at fuelling station | 1 | US only | kilogram |  | production |  |  |  | ethanol, without water, in 99.7% solution state, vehicle grade
Ethanol production, via fermentation, from willow, system expansion | 1.0006 | US only | kilogram |  | technosphere |  |  |  | ethanol, from willow
market group for electricity, low voltage | 0.0067 | US | kilowatt hour |  | technosphere |  |  |  | electricity, low voltage
market for fly ash and scrubber sludge | -0.000168 | RoW | kilogram |  | technosphere |  |  |  | fly ash and scrubber sludge
market for heat, central or small-scale, other than natural gas | 0.000584 | RoW | megajoule |  | technosphere |  |  |  | heat, central or small-scale, other than natural gas
infrastructure construction, for regional distribution of oil product | 2.6e-10 | RoW | unit |  | technosphere |  |  |  | infrastructure, for regional distribution of oil product
market for municipal solid waste | -6.27e-06 | RoW | kilogram |  | technosphere |  |  |  | municipal solid waste
market for rainwater mineral oil storage | -7.5e-05 | RoW | cubic meter |  | technosphere |  |  |  | rainwater mineral oil storage
market for tap water | 0.000689 | RoW | kilogram |  | technosphere |  |  |  | tap water
market for transport, freight train | 0.0336 | RoW | ton kilometer |  | technosphere |  |  |  | transport, freight train
market for transport, freight, lorry, unspecified | 0.0326 | RER | ton kilometer |  | technosphere |  |  |  | transport, freight, lorry, unspecified
treatment of wastewater, average, capacity 1E9l/year | -6.89e-07 | RoW | cubic meter |  | technosphere |  |  |  | wastewater, average
Activity | Supply of forest residue
location | US only
production amount | 1
reference product | Forest residue, collected, at ethanol plant
type | process
unit | kilogram
source | Fuel-Cycle Assessment of Selected Bioethanol Production Pathways in the United States, November 1, 2006, M. Wu, M. Wang, H. Huo, http://greet.es.anl.gov/publication-2lli584z (2020 update)
comment | Already includes a 14% loss (from handling and during transport)
Exchanges
name | amount | location | unit | categories | type | comment | reference product
Supply of forest residue | 1 | US only | kilogram |  | production |  | Forest residue, collected, at ethanol plant
Supply of forest residue | 0.14 | US only | kilogram |  | technosphere |  | Forest residue, collected, at ethanol plant
market for diesel, burned in agricultural machinery | 0.13946 | GLO | megajoule |  | technosphere | 268597 Btu per ton | diesel, burned in agricultural machinery
market for transport, freight, lorry, unspecified | 0.1449 | RER | ton kilometer |  | technosphere | 90 miles | transport, freight, lorry, unspecified
Carbon dioxide, non-fossil | 0.22 |  | kilogram | air | biosphere | Biodegradation of the 14% loss
Carbon dioxide, in air | 1.81 |  | kilogram | natural resource::in air | biosphere | from "wood chips from softwood forestry, spruce, sustainable forest management, DE" from ecoinvent 3.7.1
Energy, gross calorific value, in biomass | 20.4 |  | megajoule | natural resource::biotic | biosphere | from "wood chips from softwood forestry, spruce, sustainable forest management, DE" from ecoinvent 3.7.1
Wood, soft, standing | 0.0023256 |  | cubic meter | natural resource::biotic | biosphere | from "wood chips from softwood forestry, spruce, sustainable forest management, DE" from ecoinvent 3.7.1
Activity | Ethanol production, via fermentation, from forest residue, economic allocation
location | US only
production amount | 1
reference product | ethanol, from forest residue
type | process
unit | kilogram
source | Fuel-Cycle Assessment of Selected Bioethanol Production Pathways in the United States, November 1, 2006, M. Wu, M. Wang, H. Huo, http://greet.es.anl.gov/publication-2lli584z (2020 update)
comment | There is a net co-production of electricity (0.8 kWh per kg of ethanol produced). Economic allocation performed, with electricity price of .107 EUR2005/kWh for the US from ei3.7, and 0.4 EUR2005/kg ethanol, based on GREET price of 2.36 USD/gallon in 2015 and a conversion rate of .82 €/USD in 2015. This means that for each kg of ethanol produced, it generates 0.4 USD worth of ethanol and 0.8 kWh*0.107 USD/kWh = 0.086 USD woth of electricity. Giving an allocation factor of 82% for ethanol and 18% for electricity.
Conversion efficiency (exc. Fuel) | 45.08%
Exchanges
name | amount | location | unit | categories | type | comment | reference product
Ethanol production, via fermentation, from forest residue, economic allocation | 1 | US only | kilogram |  | production |  | ethanol, from forest residue
Supply of forest residue | 3.6118 | US only | kilogram |  | technosphere |  | Forest residue, collected, at ethanol plant
market for diesel, burned in building machine | 0.054873 | GLO | megajoule |  | technosphere |  | diesel, burned in building machine
market for sodium hydroxide, without water, in 50% solution state | 0.02949 | GLO | kilogram |  | technosphere | NaOH | sodium hydroxide, without water, in 50% solution state
market for sulfuric acid | 0.088084 | RoW | kilogram |  | technosphere |  | sulfuric acid
market for ammonia, anhydrous, liquid | 0.013632 | RNA | kilogram |  | technosphere |  | ammonia, anhydrous, liquid
market for urea ammonium nitrate mix | 0 | RoW | kilogram |  | technosphere |  | urea ammonium nitrate mix
market for quicklime, milled, loose | 0.018729 | RoW | kilogram |  | technosphere | proxy for CaO | quicklime, milled, loose
Carbon dioxide, non-fossil | 4.6233 |  | kilogram | air | biosphere | Fermentation CO2
market for ethanol fermentation plant | 5.5556e-10 | GLO | unit |  | technosphere | To replace inputs for concrete and steel. 1 plant = 90,000 t of ethanol per year * 20 years | ethanol fermentation plant
Activity | Ethanol production, via fermentation, from forest residue, energy allocation
location | US only
production amount | 1
reference product | ethanol, from forest residue
type | process
unit | kilogram
source | Fuel-Cycle Assessment of Selected Bioethanol Production Pathways in the United States, November 1, 2006, M. Wu, M. Wang, H. Huo, http://greet.es.anl.gov/publication-2lli584z (2020 update)
comment | There is a net co-production of electricity (0.8 kWh per kg of ethanol produced). energy allocation performed, giving an allocation factor of 91% for ethanol and 9% for electricity.
Conversion efficiency (exc. Fuel) | 41.72%
Exchanges
name | amount | location | unit | categories | type | comment | reference product
Ethanol production, via fermentation, from forest residue, energy allocation | 1 | US only | kilogram |  | production |  | ethanol, from forest residue
Supply of forest residue | 3.9023 | US only | kilogram |  | technosphere |  | Forest residue, collected, at ethanol plant
market for diesel, burned in building machine | 0.059287 | GLO | megajoule |  | technosphere |  | diesel, burned in building machine
market for sodium hydroxide, without water, in 50% solution state | 0.031862 | GLO | kilogram |  | technosphere | NaOH | sodium hydroxide, without water, in 50% solution state
market for sulfuric acid | 0.09517 | RoW | kilogram |  | technosphere |  | sulfuric acid
market for ammonia, anhydrous, liquid | 0.014729 | RNA | kilogram |  | technosphere |  | ammonia, anhydrous, liquid
market for urea ammonium nitrate mix | 0 | RoW | kilogram |  | technosphere |  | urea ammonium nitrate mix
market for quicklime, milled, loose | 0.020236 | RoW | kilogram |  | technosphere | proxy for CaO | quicklime, milled, loose
market for ethanol fermentation plant | 5.5556e-10 | GLO | unit |  | technosphere | To replace inputs for concrete and steel. 1 plant = 90,000 t of ethanol per year * 20 years | ethanol fermentation plant
Carbon dioxide, non-fossil | 5.1492 |  | kilogram | air | biosphere | Fermentation CO2
Activity | Ethanol production, via fermentation, from forest residue, with carbon capture and storage, energy allocation
location | US only
production amount | 1
reference product | ethanol, from forest residue
type | process
unit | kilogram
source | Fuel-Cycle Assessment of Selected Bioethanol Production Pathways in the United States, November 1, 2006, M. Wu, M. Wang, H. Huo, http://greet.es.anl.gov/publication-2lli584z (2020 update)
comment | There is a net co-production of electricity (0.8 kWh per kg of ethanol produced). energy allocation performed, giving an allocation factor of 91% for ethanol and 9% for electricity. An input of 180 kWh per t CO2 captured is added for compression. A CCS dataset from Volkart et al, 2013. is also added.
Conversion efficiency (exc. Fuel) | 0%
Exchanges
name | amount | location | unit | categories | type | comment | reference product
Ethanol production, via fermentation, from forest residue, with carbon capture and storage, energy allocation | 1 | US only | kilogram |  | production |  | ethanol, from forest residue
Supply of forest residue | 3.9023 | US only | kilogram |  | technosphere |  | Forest residue, collected, at ethanol plant
market for diesel, burned in building machine | 0.059287 | GLO | megajoule |  | technosphere |  | diesel, burned in building machine
market for sodium hydroxide, without water, in 50% solution state | 0.031862 | GLO | kilogram |  | technosphere | NaOH | sodium hydroxide, without water, in 50% solution state
market for sulfuric acid | 0.09517 | RoW | kilogram |  | technosphere |  | sulfuric acid
market for ammonia, anhydrous, liquid | 0.014729 | RNA | kilogram |  | technosphere |  | ammonia, anhydrous, liquid
market for urea ammonium nitrate mix | 0 | RoW | kilogram |  | technosphere |  | urea ammonium nitrate mix
market for quicklime, milled, loose | 0.020236 | RoW | kilogram |  | technosphere | proxy for CaO | quicklime, milled, loose
market for ethanol fermentation plant | 5.5556e-10 | GLO | unit |  | technosphere | To replace inputs for concrete and steel. 1 plant = 90,000 t of ethanol per year * 20 years | ethanol fermentation plant
Carbon dioxide, non-fossil | 0.12873 |  | kilogram | air | biosphere | Fermentation CO2
market group for electricity, low voltage | 0.90369 | US | kilowatt hour |  | technosphere | Co-production of electricity. Displaces US-average electricity. | electricity, low voltage
CO2 storage/at wood burning power plant 20 MW, truck 25km, post, pipeline 200km, storage 1000m | 5.0205 | RER | kilogram |  | technosphere |  | CO2 storage/at wood burning power plant 20 MW, truck 25km, post, pipeline 200km, storage 1000m
Activity | Ethanol production, via fermentation, from forest residue, system expansion
location | US only
production amount | 1
reference product | ethanol, from forest residue
type | process
unit | kilogram
source | Fuel-Cycle Assessment of Selected Bioethanol Production Pathways in the United States, November 1, 2006, M. Wu, M. Wang, H. Huo, http://greet.es.anl.gov/publication-2lli584z (2020 update)
comment | There is a net co-production of electricity (0.8 kWh per kg of ethanol produced). system expansion performed, giving an allocation factor of 91% for ethanol and 9% for electricity.
Conversion efficiency (exc. Fuel) | 38.9%
Exchanges
name | amount | location | unit | categories | type | comment | reference product
Ethanol production, via fermentation, from forest residue, system expansion | 1 | US only | kilogram |  | production |  | ethanol, from forest residue
Supply of forest residue | 4.1857 | US only | kilogram |  | technosphere |  | Forest residue, collected, at ethanol plant
market for diesel, burned in building machine | 0.063592 | GLO | megajoule |  | technosphere |  | diesel, burned in building machine
market for sodium hydroxide, without water, in 50% solution state | 0.034175 | GLO | kilogram |  | technosphere | NaOH | sodium hydroxide, without water, in 50% solution state
market for sulfuric acid | 0.10208 | RoW | kilogram |  | technosphere |  | sulfuric acid
market for ammonia, anhydrous, liquid | 0.015798 | RNA | kilogram |  | technosphere |  | ammonia, anhydrous, liquid
market for urea ammonium nitrate mix | 0 | RoW | kilogram |  | technosphere |  | urea ammonium nitrate mix
market for quicklime, milled, loose | 0.021705 | RoW | kilogram |  | technosphere | proxy for CaO | quicklime, milled, loose
market for ethanol fermentation plant | 5.5556e-10 | GLO | unit |  | technosphere | To replace inputs for concrete and steel. 1 plant = 90,000 t of ethanol per year * 20 years | ethanol fermentation plant
Carbon dioxide, non-fossil | 5.6621 |  | kilogram | air | biosphere | Fermentation CO2
market group for electricity, low voltage | -0.37292 | US | kilowatt hour |  | technosphere | Co-production of electricity. Displaces US-average electricity. | electricity, low voltage
Activity | Ethanol, from forest residue, economic allocation, at fuelling station
location | US only
production amount | 1
reference product | ethanol, without water, in 99.7% solution state, vehicle grade
type | process
unit | kilogram
source | Fuel-Cycle Assessment of Selected Bioethanol Production Pathways in the United States, November 1, 2006, M. Wu, M. Wang, H. Huo, http://greet.es.anl.gov/publication-2lli584z (2020 update). Distribution of fuel (incl. losses) adapted from ecoinvent 3.7.
comment | Economic allocation. LHV: 29.7 MJ/kg.
Exchanges
name | amount | location | unit | categories | type | uncertainty type | loc | comment | reference product
Ethanol, from forest residue, economic allocation, at fuelling station | 1 | US only | kilogram |  | production |  |  |  | ethanol, without water, in 99.7% solution state, vehicle grade
Ethanol production, via fermentation, from forest residue, economic allocation | 1.0006 | US only | kilogram |  | technosphere |  |  |  | ethanol, from forest residue
market group for electricity, low voltage | 0.0067 | US | kilowatt hour |  | technosphere |  |  |  | electricity, low voltage
market for fly ash and scrubber sludge | -0.000168 | RoW | kilogram |  | technosphere |  |  |  | fly ash and scrubber sludge
market for heat, central or small-scale, other than natural gas | 0.000584 | RoW | megajoule |  | technosphere |  |  |  | heat, central or small-scale, other than natural gas
infrastructure construction, for regional distribution of oil product | 2.6e-10 | RoW | unit |  | technosphere |  |  |  | infrastructure, for regional distribution of oil product
market for municipal solid waste | -6.27e-06 | RoW | kilogram |  | technosphere |  |  |  | municipal solid waste
market for rainwater mineral oil storage | -7.5e-05 | RoW | cubic meter |  | technosphere |  |  |  | rainwater mineral oil storage
market for tap water | 0.000689 | RoW | kilogram |  | technosphere |  |  |  | tap water
market for transport, freight train | 0.0336 | RoW | ton kilometer |  | technosphere |  |  |  | transport, freight train
market for transport, freight, lorry, unspecified | 0.0326 | RER | ton kilometer |  | technosphere |  |  |  | transport, freight, lorry, unspecified
treatment of wastewater, average, capacity 1E9l/year | -6.89e-07 | RoW | cubic meter |  | technosphere |  |  |  | wastewater, average
Activity | Ethanol, from forest residue, energy allocation, at fuelling station
location | US only
production amount | 1
reference product | ethanol, without water, in 99.7% solution state, vehicle grade
type | process
unit | kilogram
source | Fuel-Cycle Assessment of Selected Bioethanol Production Pathways in the United States, November 1, 2006, M. Wu, M. Wang, H. Huo, http://greet.es.anl.gov/publication-2lli584z (2020 update). Distribution of fuel (incl. losses) adapted from ecoinvent 3.7.
comment | Energy allocation. LHV: 29.7 MJ/kg.
Exchanges
name | amount | location | unit | categories | type | uncertainty type | loc | comment | reference product
Ethanol, from forest residue, energy allocation, at fuelling station | 1 | US only | kilogram |  | production |  |  |  | ethanol, without water, in 99.7% solution state, vehicle grade
Ethanol production, via fermentation, from forest residue, energy allocation | 1.0006 | US only | kilogram |  | technosphere |  |  |  | ethanol, from forest residue
market group for electricity, low voltage | 0.0067 | US | kilowatt hour |  | technosphere |  |  |  | electricity, low voltage
market for fly ash and scrubber sludge | -0.000168 | RoW | kilogram |  | technosphere |  |  |  | fly ash and scrubber sludge
market for heat, central or small-scale, other than natural gas | 0.000584 | RoW | megajoule |  | technosphere |  |  |  | heat, central or small-scale, other than natural gas
infrastructure construction, for regional distribution of oil product | 2.6e-10 | RoW | unit |  | technosphere |  |  |  | infrastructure, for regional distribution of oil product
market for municipal solid waste | -6.27e-06 | RoW | kilogram |  | technosphere |  |  |  | municipal solid waste
market for rainwater mineral oil storage | -7.5e-05 | RoW | cubic meter |  | technosphere |  |  |  | rainwater mineral oil storage
market for tap water | 0.000689 | RoW | kilogram |  | technosphere |  |  |  | tap water
market for transport, freight train | 0.0336 | RoW | ton kilometer |  | technosphere |  |  |  | transport, freight train
market for transport, freight, lorry, unspecified | 0.0326 | RER | ton kilometer |  | technosphere |  |  |  | transport, freight, lorry, unspecified
treatment of wastewater, average, capacity 1E9l/year | -6.89e-07 | RoW | cubic meter |  | technosphere |  |  |  | wastewater, average
Activity | Ethanol, from forest residue, system expansion, at fuelling station
location | US only
production amount | 1
reference product | ethanol, without water, in 99.7% solution state, vehicle grade
type | process
unit | kilogram
source | Fuel-Cycle Assessment of Selected Bioethanol Production Pathways in the United States, November 1, 2006, M. Wu, M. Wang, H. Huo, http://greet.es.anl.gov/publication-2lli584z (2020 update). Distribution of fuel (incl. losses) adapted from ecoinvent 3.7.
comment | system expansion. LHV: 29.7 MJ/kg.
Exchanges
name | amount | location | unit | categories | type | uncertainty type | loc | comment | reference product
Ethanol, from forest residue, system expansion, at fuelling station | 1 | US only | kilogram |  | production |  |  |  | ethanol, without water, in 99.7% solution state, vehicle grade
Ethanol production, via fermentation, from forest residue, system expansion | 1.0006 | US only | kilogram |  | technosphere |  |  |  | ethanol, from forest residue
market group for electricity, low voltage | 0.0067 | US | kilowatt hour |  | technosphere |  |  |  | electricity, low voltage
market for fly ash and scrubber sludge | -0.000168 | RoW | kilogram |  | technosphere |  |  |  | fly ash and scrubber sludge
market for heat, central or small-scale, other than natural gas | 0.000584 | RoW | megajoule |  | technosphere |  |  |  | heat, central or small-scale, other than natural gas
infrastructure construction, for regional distribution of oil product | 2.6e-10 | RoW | unit |  | technosphere |  |  |  | infrastructure, for regional distribution of oil product
market for municipal solid waste | -6.27e-06 | RoW | kilogram |  | technosphere |  |  |  | municipal solid waste
market for rainwater mineral oil storage | -7.5e-05 | RoW | cubic meter |  | technosphere |  |  |  | rainwater mineral oil storage
market for tap water | 0.000689 | RoW | kilogram |  | technosphere |  |  |  | tap water
market for transport, freight train | 0.0336 | RoW | ton kilometer |  | technosphere |  |  |  | transport, freight train
market for transport, freight, lorry, unspecified | 0.0326 | RER | ton kilometer |  | technosphere |  |  |  | transport, freight, lorry, unspecified
treatment of wastewater, average, capacity 1E9l/year | -6.89e-07 | RoW | cubic meter |  | technosphere |  |  |  | wastewater, average
Activity | Farming and supply of miscanthus
location | US only
production amount | 1
reference product | Miscanthus, harvested, at ethanol plant
type | process
unit | kilogram
source | Fuel-Cycle Assessment of Selected Bioethanol Production Pathways in the United States, November 1, 2006, M. Wu, M. Wang, H. Huo, http://greet.es.anl.gov/publication-2lli584z (2020 update)
comment | Already includes a 14% loss (from handling and during transport). Several inputs are missing in GREET and have been added from ecoinvent. For example, the supply of seeds, land occupation, emission from fertilizers to soil and water, etc.
LHV [MJ/kg dry] | 16.1867
Moisture content [% wt] | 0.15
Exchanges
name | amount | location | unit | categories | type | comment | reference product
Farming and supply of miscanthus | 1 | US only | kilogram |  | production |  | Willow, harvested, at ethanol plant
market for diesel, burned in agricultural machinery | 0.050565 | GLO | megajoule |  | technosphere | 268597 Btu per ton | diesel, burned in agricultural machinery
market group for electricity, low voltage | 0.0010896 | US | kilowatt hour |  | technosphere |  | electricity, low voltage
market for transport, freight, lorry, unspecified | 0.05957 | RER | ton kilometer |  | technosphere | 37 miles | transport, freight, lorry, unspecified
market for inorganic nitrogen fertiliser, as N | 0.004641 | US | kilogram |  | technosphere |  | inorganic nitrogen fertiliser, as N
market for inorganic phosphorus fertiliser, as P2O5 | 0.001047 | US | kilogram |  | technosphere |  | inorganic phosphorus fertiliser, as P2O5
market for inorganic potassium fertiliser, as K2O | 0.002868 | US | kilogram |  | technosphere |  | inorganic potassium fertiliser, as K2O
market for soil pH raising agent, as CaCO3 | 0.005183 | GLO | kilogram |  | technosphere |  | soil pH raising agent, as CaCO3
market for bipyridylium-compound | 2.872e-05 | GLO | kilogram |  | technosphere | herbicide | bipyridylium-compound
market for packaging film, low density polyethylene | 0.00186 | GLO | kilogram |  | technosphere | PE packaging film, 1.86 kg/dry ton | packaging film, low density polyethylene
market for application of plant protection product, by field sprayer | 6.4103e-06 | GLO | hectare |  | technosphere | from "miscanthus production, RoW" from ecoinvent 3.7.1 | application of plant protection product, by field sprayer
market for combine harvesting | 6.0897e-05 | GLO | hectare |  | technosphere | from "miscanthus production, RoW" from ecoinvent 3.7.1 | combine harvesting
market for fertilising, by broadcaster | 5.4487e-05 | GLO | hectare |  | technosphere | from "miscanthus production, RoW" from ecoinvent 3.7.1 | fertilising, by broadcaster
market for beet seed, Swiss integrated production, for sowing | 6.4103e-05 | GLO | kilogram |  | technosphere | from "miscanthus production, RoW" from ecoinvent 3.7.1 | beet seed, Swiss integrated production, for sowing
Carbon dioxide, fossil | 0.005342 |  | kilogram | air | biosphere | 4.22 kg CO2 from urea use per ton, 1.122 from CaCO3 use
Nitric oxide | 7.3885e-05 |  | kilogram | air | biosphere | 73.885 g/ton NO from fertilizer use
Dinitrogen monoxide | 0.00010941 |  | kilogram | air | biosphere | 109.405 g/ton of Nox from fertilizer use
Ammonia | 3.8971e-06 |  | kilogram | air::non-urban air or from high stacks | biosphere | from "miscanthus production, RoW" from ecoinvent 3.7.1
Cadmium | 5.8419e-08 |  | kilogram | soil::agricultural | biosphere | from "miscanthus production, RoW" from ecoinvent 3.7.1
Cadmium, ion | 2.0658e-09 |  | kilogram | water::ground- | biosphere | from "miscanthus production, RoW" from ecoinvent 3.7.1
Cadmium, ion | 2.0568e-09 |  | kilogram | water::surface water | biosphere | from "miscanthus production, RoW" from ecoinvent 3.7.1
Carbon dioxide, in air | 1.759 |  | kilogram | natural resource::in air | biosphere | from "miscanthus production, RoW" from ecoinvent 3.7.1
Chromium | -5.2562e-08 |  | kilogram | soil::agricultural | biosphere | from "miscanthus production, RoW" from ecoinvent 3.7.1
Chromium, ion | 1.04e-06 |  | kilogram | water::ground- | biosphere | from "miscanthus production, RoW" from ecoinvent 3.7.1
Chromium, ion | 2.4524e-07 |  | kilogram | water::surface water | biosphere | from "miscanthus production, RoW" from ecoinvent 3.7.1
Copper | -1.6025e-06 |  | kilogram | soil::agricultural | biosphere | from "miscanthus production, RoW" from ecoinvent 3.7.1
Copper, ion | 1.4423e-07 |  | kilogram | water::ground- | biosphere | from "miscanthus production, RoW" from ecoinvent 3.7.1
Copper, ion | 1.6703e-07 |  | kilogram | water::surface water | biosphere | from "miscanthus production, RoW" from ecoinvent 3.7.1
Energy, gross calorific value, in biomass | 19.212 |  | megajoule | natural resource::biotic | biosphere | from "miscanthus production, RoW" from ecoinvent 3.7.1
Glyphosate | 1.1538e-05 |  | kilogram | soil::agricultural | biosphere | from "miscanthus production, RoW" from ecoinvent 3.7.1
Lead | 7.0326e-09 |  | kilogram | soil::agricultural | biosphere | from "miscanthus production, RoW" from ecoinvent 3.7.1
Lead | 2.3085e-08 |  | kilogram | water::surface water | biosphere | from "miscanthus production, RoW" from ecoinvent 3.7.1
Lead | 3.4244e-09 |  | kilogram | water::ground- | biosphere | from "miscanthus production, RoW" from ecoinvent 3.7.1
Mercury | 5.5528e-12 |  | kilogram | soil::agricultural | biosphere | from "miscanthus production, RoW" from ecoinvent 3.7.1
Mercury | 2.4134e-12 |  | kilogram | water::ground- | biosphere | from "miscanthus production, RoW" from ecoinvent 3.7.1
Mercury | 3.234e-12 |  | kilogram | water::surface water | biosphere | from "miscanthus production, RoW" from ecoinvent 3.7.1
Nickel | -1.0578e-06 |  | kilogram | soil::agricultural | biosphere | from "miscanthus production, RoW" from ecoinvent 3.7.1
Nickel, ion | 1.1773e-07 |  | kilogram | water::surface water | biosphere | from "miscanthus production, RoW" from ecoinvent 3.7.1
Nitrate | 0.00081582 |  | kilogram | water::ground- | biosphere | from "miscanthus production, RoW" from ecoinvent 3.7.1
Nitrogen oxides | 1.6519e-06 |  | kilogram | air::non-urban air or from high stacks | biosphere | from "miscanthus production, RoW" from ecoinvent 3.7.1
Occupation, permanent crop, non-irrigated, intensive | 0.64656 |  | square meter-year | natural resource::land | biosphere | from "miscanthus production, RoW" from ecoinvent 3.7.1
Phosphate | 1.387e-05 |  | kilogram | water::ground- | biosphere | from "miscanthus production, RoW" from ecoinvent 3.7.1
Phosphate | 5.397e-05 |  | kilogram | water::surface water | biosphere | from "miscanthus production, RoW" from ecoinvent 3.7.1
Phosphorus | 1.2741e-05 |  | kilogram | water::surface water | biosphere | from "miscanthus production, RoW" from ecoinvent 3.7.1
Transformation, from arable land, unspecified use | 0.033654 |  | square meter | natural resource::land | biosphere | from "miscanthus production, RoW" from ecoinvent 3.7.1
Transformation, to permanent crop, non-irrigated, intensive | 0.033654 |  | square meter | natural resource::land | biosphere | from "miscanthus production, RoW" from ecoinvent 3.7.1
Zinc | -3.9254e-05 |  | kilogram | soil::agricultural | biosphere | from "miscanthus production, RoW" from ecoinvent 3.7.1
Zinc, ion | 7.0345e-07 |  | kilogram | water::ground- | biosphere | from "miscanthus production, RoW" from ecoinvent 3.7.1
Zinc, ion | 2.1932e-07 |  | kilogram | water::surface water | biosphere | from "miscanthus production, RoW" from ecoinvent 3.7.1
Activity | Ethanol production, via fermentation, from miscanthus, economic allocation
location | US only
production amount | 1
reference product | ethanol, from miscanthus
type | process
unit | kilogram
source | Fuel-Cycle Assessment of Selected Bioethanol Production Pathways in the United States, November 1, 2006, M. Wu, M. Wang, H. Huo, http://greet.es.anl.gov/publication-2lli584z (2020 update)
comment | There is a net co-production of electricity (0.8 kWh per kg of ethanol produced). Economic allocation performed, with electricity price of .107 EUR2005/kWh for the US from ei3.7, and 0.4 EUR2005/kg ethanol, based on GREET price of 2.36 USD/gallon in 2015 and a conversion rate of .82 €/USD in 2015. This means that for each kg of ethanol produced, it generates 0.4 USD worth of ethanol and 0.8 kWh*0.107 USD/kWh = 0.086 USD woth of electricity. Giving an allocation factor of 82% for ethanol and 18% for electricity.
Conversion efficiency (exc. Fuel) | 50.8%
Exchanges
name | amount | location | unit | categories | type | comment | reference product
Ethanol production, via fermentation, from miscanthus, economic allocation | 1 | US only | kilogram |  | production |  | ethanol, from miscanthus
Farming and supply of miscanthus | 3.6118 | US only | kilogram |  | technosphere |  | miscanthus, harvested, at ethanol plant
market for diesel, burned in building machine | 0.054873 | GLO | megajoule |  | technosphere |  | diesel, burned in building machine
market for sulfuric acid | 0.10004 | RoW | kilogram |  | technosphere |  | sulfuric acid
market for ammonia, anhydrous, liquid | 0.012006 | RNA | kilogram |  | technosphere |  | ammonia, anhydrous, liquid
market for urea ammonium nitrate mix | 0.0060014 | RoW | kilogram |  | technosphere |  | urea ammonium nitrate mix
market for quicklime, milled, loose | 0.022009 | RoW | kilogram |  | technosphere | proxy for CaO | quicklime, milled, loose
enzymes production | 0.030839 | RoW | kilogram |  | technosphere | proxy for cellulase. 0.23g per MJ ethanol | enzymes
market for fodder yeast | 0.0076801 | GLO | kilogram |  | technosphere | proxy for yeast | fodder yeast
market for sodium hydroxide, without water, in 50% solution state | 0.034014 | GLO | kilogram |  | technosphere | NaOH | sodium hydroxide, without water, in 50% solution state
Carbon dioxide, non-fossil | 4.4392 |  | kilogram | air | biosphere | Fermentation CO2
market for ethanol fermentation plant | 5.5556e-10 | GLO | unit |  | technosphere | To replace inputs for concrete and steel. 1 plant = 90,000 t of ethanol per year * 20 years | ethanol fermentation plant
Activity | Ethanol production, via fermentation, from miscanthus, energy allocation
location | US only
production amount | 1
reference product | ethanol, from miscanthus
type | process
unit | kilogram
source | Fuel-Cycle Assessment of Selected Bioethanol Production Pathways in the United States, November 1, 2006, M. Wu, M. Wang, H. Huo, http://greet.es.anl.gov/publication-2lli584z (2020 update)
comment | There is a net co-production of electricity (0.8 kWh per kg of ethanol produced). energy allocation performed, giving an allocation factor of 91% for ethanol and 9% for electricity.
Conversion efficiency (exc. Fuel) | 47.02%
Exchanges
name | amount | location | unit | categories | type | comment | reference product
Ethanol production, via fermentation, from miscanthus, energy allocation | 1 | US only | kilogram |  | production |  | ethanol, from miscanthus
Farming and supply of miscanthus | 3.9023 | US only | kilogram |  | technosphere |  | miscanthus, harvested, at ethanol plant
market for diesel, burned in building machine | 0.059287 | GLO | megajoule |  | technosphere |  | diesel, burned in building machine
market for sulfuric acid | 0.10809 | RoW | kilogram |  | technosphere |  | sulfuric acid
market for ammonia, anhydrous, liquid | 0.012971 | RNA | kilogram |  | technosphere |  | ammonia, anhydrous, liquid
market for urea ammonium nitrate mix | 0.0064841 | RoW | kilogram |  | technosphere |  | urea ammonium nitrate mix
market for quicklime, milled, loose | 0.023779 | RoW | kilogram |  | technosphere |  | quicklime, milled, loose
enzymes production | 0.03332 | RoW | kilogram |  | technosphere | proxy for cellulase. 0.23g per MJ ethanol | enzymes
market for fodder yeast | 0.0082979 | GLO | kilogram |  | technosphere | proxy for yeast | fodder yeast
market for sodium hydroxide, without water, in 50% solution state | 0.036751 | GLO | kilogram |  | technosphere | NaOH | sodium hydroxide, without water, in 50% solution state
Carbon dioxide, non-fossil | 4.9502 |  | kilogram | air | biosphere | Fermentation CO2
market for ethanol fermentation plant | 5.5556e-10 | GLO | unit |  | technosphere | To replace inputs for concrete and steel. 1 plant = 90,000 t of ethanol per year * 20 years | ethanol fermentation plant
Activity | Ethanol production, via fermentation, from miscanthus, system expansion
location | US only
production amount | 1
reference product | ethanol, from miscanthus
type | process
unit | kilogram
source | Fuel-Cycle Assessment of Selected Bioethanol Production Pathways in the United States, November 1, 2006, M. Wu, M. Wang, H. Huo, http://greet.es.anl.gov/publication-2lli584z (2020 update)
comment | There is a net co-production of electricity (0.8 kWh per kg of ethanol produced). system expansion performed, giving an allocation factor of 91% for ethanol and 9% for electricity.
Conversion efficiency (exc. Fuel) | 43.84%
Exchanges
name | amount | location | unit | categories | type | comment | reference product
Ethanol production, via fermentation, from miscanthus, system expansion | 1 | US only | kilogram |  | production |  | ethanol, from miscanthus
Farming and supply of miscanthus | 4.1857 | US only | kilogram |  | technosphere |  | miscanthus, harvested, at ethanol plant
market for diesel, burned in building machine | 0.063592 | GLO | megajoule |  | technosphere |  | diesel, burned in building machine
market for sulfuric acid | 0.11594 | RoW | kilogram |  | technosphere |  | sulfuric acid
market for ammonia, anhydrous, liquid | 0.013913 | RNA | kilogram |  | technosphere |  | ammonia, anhydrous, liquid
market for urea ammonium nitrate mix | 0.0069549 | RoW | kilogram |  | technosphere |  | urea ammonium nitrate mix
market for quicklime, milled, loose | 0.025506 | RoW | kilogram |  | technosphere |  | quicklime, milled, loose
enzymes production | 0.035739 | RoW | kilogram |  | technosphere | proxy for cellulase. 0.23g per MJ ethanol | enzymes
market for fodder yeast | 0.0089005 | GLO | kilogram |  | technosphere | proxy for yeast | fodder yeast
market for sodium hydroxide, without water, in 50% solution state | 0.039419 | GLO | kilogram |  | technosphere | NaOH | sodium hydroxide, without water, in 50% solution state
Carbon dioxide, non-fossil | 5.4487 |  | kilogram | air | biosphere | Fermentation CO2
market for ethanol fermentation plant | 5.5556e-10 | GLO | unit |  | technosphere | To replace inputs for concrete and steel. 1 plant = 90,000 t of ethanol per year * 20 years | ethanol fermentation plant
market group for electricity, low voltage | -0.37292 | US | kilowatt hour |  | technosphere | Co-production of electricity. Displaces US-average electricity. | electricity, low voltage
Activity | Ethanol production, via fermentation, from miscanthus, with carbon capture and storage, economic allocation
location | US only
production amount | 1
reference product | ethanol, from miscanthus
type | process
unit | kilogram
source | Fuel-Cycle Assessment of Selected Bioethanol Production Pathways in the United States, November 1, 2006, M. Wu, M. Wang, H. Huo, http://greet.es.anl.gov/publication-2lli584z (2020 update)
comment | There is a net co-production of electricity (0.8 kWh per kg of ethanol produced). Economic allocation performed, with electricity price of .107 EUR2005/kWh for the US from ei3.7, and 0.4 EUR2005/kg ethanol, based on GREET price of 2.36 USD/gallon in 2015 and a conversion rate of .82 €/USD in 2015. This means that for each kg of ethanol produced, it generates 0.4 USD worth of ethanol and 0.8 kWh*0.107 USD/kWh = 0.086 USD woth of electricity. Giving an allocation factor of 82% for ethanol and 18% for electricity.
Conversion efficiency (exc. Fuel) | 0%
Exchanges
name | amount | location | unit | categories | type | comment | reference product
Ethanol production, via fermentation, from miscanthus, with carbon capture and storage, economic allocation | 1 | US only | kilogram |  | production |  | ethanol, from miscanthus
Farming and supply of miscanthus | 3.6118 | US only | kilogram |  | technosphere |  | miscanthus, harvested, at ethanol plant
market for diesel, burned in building machine | 0.054873 | GLO | megajoule |  | technosphere |  | diesel, burned in building machine
market for sulfuric acid | 0.10004 | RoW | kilogram |  | technosphere |  | sulfuric acid
market for ammonia, anhydrous, liquid | 0.012006 | RNA | kilogram |  | technosphere |  | ammonia, anhydrous, liquid
market for urea ammonium nitrate mix | 0.0060014 | RoW | kilogram |  | technosphere |  | urea ammonium nitrate mix
market for quicklime, milled, loose | 0.022009 | RoW | kilogram |  | technosphere | proxy for CaO | quicklime, milled, loose
enzymes production | 0.030839 | RoW | kilogram |  | technosphere | proxy for cellulase. 0.23g per MJ ethanol | enzymes
market for fodder yeast | 0.0076801 | GLO | kilogram |  | technosphere | proxy for yeast | fodder yeast
market for sodium hydroxide, without water, in 50% solution state | 0.034014 | GLO | kilogram |  | technosphere | NaOH | sodium hydroxide, without water, in 50% solution state
Carbon dioxide, non-fossil | 0.11098 |  | kilogram | air | biosphere | Fermentation CO2
market for ethanol fermentation plant | 5.5556e-10 | GLO | unit |  | technosphere | To replace inputs for concrete and steel. 1 plant = 90,000 t of ethanol per year * 20 years | ethanol fermentation plant
market group for electricity, low voltage | 0.77908 | US | kilowatt hour |  | technosphere | Co-production of electricity. Displaces US-average electricity. | electricity, low voltage
CO2 storage/at wood burning power plant 20 MW, truck 25km, post, pipeline 200km, storage 1000m | 4.3282 | RER | kilogram |  | technosphere |  | CO2 storage/at wood burning power plant 20 MW, truck 25km, post, pipeline 200km, storage 1000m
Activity | Ethanol production, via fermentation, from miscanthus, with carbon capture and storage, energy allocation
location | US only
production amount | 1
reference product | ethanol, from miscanthus
type | process
unit | kilogram
source | Fuel-Cycle Assessment of Selected Bioethanol Production Pathways in the United States, November 1, 2006, M. Wu, M. Wang, H. Huo, http://greet.es.anl.gov/publication-2lli584z (2020 update)
comment | There is a net co-production of electricity (0.8 kWh per kg of ethanol produced). energy allocation performed, giving an allocation factor of 91% for ethanol and 9% for electricity.
Conversion efficiency (exc. Fuel) | 45.08%
Exchanges
name | amount | location | unit | categories | type | comment | reference product
Ethanol production, via fermentation, from miscanthus, with carbon capture and storage, energy allocation | 1 | US only | kilogram |  | production |  | ethanol, from miscanthus
Farming and supply of miscanthus | 3.9023 | US only | kilogram |  | technosphere |  | miscanthus, harvested, at ethanol plant
market for diesel, burned in building machine | 0.059287 | GLO | megajoule |  | technosphere |  | diesel, burned in building machine
market for sulfuric acid | 0.10809 | RoW | kilogram |  | technosphere |  | sulfuric acid
market for ammonia, anhydrous, liquid | 0.012971 | RNA | kilogram |  | technosphere |  | ammonia, anhydrous, liquid
market for urea ammonium nitrate mix | 0.0064841 | RoW | kilogram |  | technosphere |  | urea ammonium nitrate mix
market for quicklime, milled, loose | 0.023779 | RoW | kilogram |  | technosphere |  | quicklime, milled, loose
enzymes production | 0.03332 | RoW | kilogram |  | technosphere | proxy for cellulase. 0.23g per MJ ethanol | enzymes
market for fodder yeast | 0.0082979 | GLO | kilogram |  | technosphere | proxy for yeast | fodder yeast
market for sodium hydroxide, without water, in 50% solution state | 0.036751 | GLO | kilogram |  | technosphere | NaOH | sodium hydroxide, without water, in 50% solution state
Carbon dioxide, non-fossil | 0.12376 |  | kilogram | air | biosphere | Fermentation CO2
market for ethanol fermentation plant | 5.5556e-10 | GLO | unit |  | technosphere | To replace inputs for concrete and steel. 1 plant = 90,000 t of ethanol per year * 20 years | ethanol fermentation plant
market group for electricity, low voltage | 0.86877 | US | kilowatt hour |  | technosphere | Co-production of electricity. Displaces US-average electricity. | electricity, low voltage
CO2 storage/at wood burning power plant 20 MW, truck 25km, post, pipeline 200km, storage 1000m | 4.8265 | RER | kilogram |  | technosphere |  | CO2 storage/at wood burning power plant 20 MW, truck 25km, post, pipeline 200km, storage 1000m
Activity | Ethanol production, via fermentation, from miscanthus, with carbon capture and storage, system expansion
location | US only
production amount | 1
reference product | ethanol, from miscanthus
type | process
unit | kilogram
source | Fuel-Cycle Assessment of Selected Bioethanol Production Pathways in the United States, November 1, 2006, M. Wu, M. Wang, H. Huo, http://greet.es.anl.gov/publication-2lli584z (2020 update)
comment | There is a net co-production of electricity (0.8 kWh per kg of ethanol produced). system expansion performed, giving an allocation factor of 91% for ethanol and 9% for electricity.
Conversion efficiency (exc. Fuel) | 0%
Exchanges
name | amount | location | unit | categories | type | comment | reference product
Ethanol production, via fermentation, from miscanthus, with carbon capture and storage, system expansion | 1 | US only | kilogram |  | production |  | ethanol, from miscanthus
Farming and supply of miscanthus | 4.1857 | US only | kilogram |  | technosphere |  | miscanthus, harvested, at ethanol plant
market for diesel, burned in building machine | 0.063592 | GLO | megajoule |  | technosphere |  | diesel, burned in building machine
market for sulfuric acid | 0.11594 | RoW | kilogram |  | technosphere |  | sulfuric acid
market for ammonia, anhydrous, liquid | 0.013913 | RNA | kilogram |  | technosphere |  | ammonia, anhydrous, liquid
market for urea ammonium nitrate mix | 0.0069549 | RoW | kilogram |  | technosphere |  | urea ammonium nitrate mix
market for quicklime, milled, loose | 0.025506 | RoW | kilogram |  | technosphere |  | quicklime, milled, loose
enzymes production | 0.035739 | RoW | kilogram |  | technosphere | proxy for cellulase. 0.23g per MJ ethanol | enzymes
market for fodder yeast | 0.0089005 | GLO | kilogram |  | technosphere | proxy for yeast | fodder yeast
market for sodium hydroxide, without water, in 50% solution state | 0.039419 | GLO | kilogram |  | technosphere | NaOH | sodium hydroxide, without water, in 50% solution state
Carbon dioxide, non-fossil | 0.13622 |  | kilogram | air | biosphere | Fermentation CO2
market for ethanol fermentation plant | 5.5556e-10 | GLO | unit |  | technosphere | To replace inputs for concrete and steel. 1 plant = 90,000 t of ethanol per year * 20 years | ethanol fermentation plant
market group for electricity, low voltage | 0.58332 | US | kilowatt hour |  | technosphere | Co-production of electricity. Displaces US-average electricity. | electricity, low voltage
CO2 storage/at wood burning power plant 20 MW, truck 25km, post, pipeline 200km, storage 1000m | 5.3125 | RER | kilogram |  | technosphere |  | CO2 storage/at wood burning power plant 20 MW, truck 25km, post, pipeline 200km, storage 1000m
Activity | Ethanol, from miscanthus, economic allocation, at fuelling station
location | US only
production amount | 1
reference product | ethanol, without water, in 99.7% solution state, vehicle grade
type | process
unit | kilogram
source | Fuel-Cycle Assessment of Selected Bioethanol Production Pathways in the United States, November 1, 2006, M. Wu, M. Wang, H. Huo, http://greet.es.anl.gov/publication-2lli584z (2020 update). Distribution of fuel (incl. losses) adapted from ecoinvent 3.7.
comment | Economic allocation. LHV: 29.7 MJ/kg.
Exchanges
name | amount | location | unit | categories | type | uncertainty type | loc | comment | reference product
Ethanol, from miscanthus, economic allocation, at fuelling station | 1 | US only | kilogram |  | production |  |  |  | ethanol, without water, in 99.7% solution state, vehicle grade
Ethanol production, via fermentation, from miscanthus, economic allocation | 1.0006 | US only | kilogram |  | technosphere |  |  |  | ethanol, from miscanthus
market group for electricity, low voltage | 0.0067 | US | kilowatt hour |  | technosphere |  |  |  | electricity, low voltage
market for fly ash and scrubber sludge | -0.000168 | RoW | kilogram |  | technosphere |  |  |  | fly ash and scrubber sludge
market for heat, central or small-scale, other than natural gas | 0.000584 | RoW | megajoule |  | technosphere |  |  |  | heat, central or small-scale, other than natural gas
infrastructure construction, for regional distribution of oil product | 2.6e-10 | RoW | unit |  | technosphere |  |  |  | infrastructure, for regional distribution of oil product
market for municipal solid waste | -6.27e-06 | RoW | kilogram |  | technosphere |  |  |  | municipal solid waste
market for rainwater mineral oil storage | -7.5e-05 | RoW | cubic meter |  | technosphere |  |  |  | rainwater mineral oil storage
market for tap water | 0.000689 | RoW | kilogram |  | technosphere |  |  |  | tap water
market for transport, freight train | 0.0336 | RoW | ton kilometer |  | technosphere |  |  |  | transport, freight train
market for transport, freight, lorry, unspecified | 0.0326 | RER | ton kilometer |  | technosphere |  |  |  | transport, freight, lorry, unspecified
treatment of wastewater, average, capacity 1E9l/year | -6.89e-07 | RoW | cubic meter |  | technosphere |  |  |  | wastewater, average
Activity | Ethanol, from miscanthus, energy allocation, at fuelling station
location | US only
production amount | 1
reference product | ethanol, without water, in 99.7% solution state, vehicle grade
type | process
unit | kilogram
source | Fuel-Cycle Assessment of Selected Bioethanol Production Pathways in the United States, November 1, 2006, M. Wu, M. Wang, H. Huo, http://greet.es.anl.gov/publication-2lli584z (2020 update). Distribution of fuel (incl. losses) adapted from ecoinvent 3.7.
comment | Energy allocation. LHV: 29.7 MJ/kg.
Exchanges
name | amount | location | unit | categories | type | uncertainty type | loc | comment | reference product
Ethanol, from miscanthus, energy allocation, at fuelling station | 1 | US only | kilogram |  | production |  |  |  | ethanol, without water, in 99.7% solution state, vehicle grade
Ethanol production, via fermentation, from miscanthus, energy allocation | 1.0006 | US only | kilogram |  | technosphere |  |  |  | ethanol, from miscanthus
market group for electricity, low voltage | 0.0067 | US | kilowatt hour |  | technosphere |  |  |  | electricity, low voltage
market for fly ash and scrubber sludge | -0.000168 | RoW | kilogram |  | technosphere |  |  |  | fly ash and scrubber sludge
market for heat, central or small-scale, other than natural gas | 0.000584 | RoW | megajoule |  | technosphere |  |  |  | heat, central or small-scale, other than natural gas
infrastructure construction, for regional distribution of oil product | 2.6e-10 | RoW | unit |  | technosphere |  |  |  | infrastructure, for regional distribution of oil product
market for municipal solid waste | -6.27e-06 | RoW | kilogram |  | technosphere |  |  |  | municipal solid waste
market for rainwater mineral oil storage | -7.5e-05 | RoW | cubic meter |  | technosphere |  |  |  | rainwater mineral oil storage
market for tap water | 0.000689 | RoW | kilogram |  | technosphere |  |  |  | tap water
market for transport, freight train | 0.0336 | RoW | ton kilometer |  | technosphere |  |  |  | transport, freight train
market for transport, freight, lorry, unspecified | 0.0326 | RER | ton kilometer |  | technosphere |  |  |  | transport, freight, lorry, unspecified
treatment of wastewater, average, capacity 1E9l/year | -6.89e-07 | RoW | cubic meter |  | technosphere |  |  |  | wastewater, average
Activity | Ethanol, from miscanthus, system expansion, at fuelling station
location | US only
production amount | 1
reference product | ethanol, without water, in 99.7% solution state, vehicle grade
type | process
unit | kilogram
source | Fuel-Cycle Assessment of Selected Bioethanol Production Pathways in the United States, November 1, 2006, M. Wu, M. Wang, H. Huo, http://greet.es.anl.gov/publication-2lli584z (2020 update). Distribution of fuel (incl. losses) adapted from ecoinvent 3.7.
comment | system expansion. LHV: 29.7 MJ/kg.
Exchanges
name | amount | location | unit | categories | type | uncertainty type | loc | comment | reference product
Ethanol, from miscanthus, system expansion, at fuelling station | 1 | US only | kilogram |  | production |  |  |  | ethanol, without water, in 99.7% solution state, vehicle grade
Ethanol production, via fermentation, from miscanthus, system expansion | 1.0006 | US only | kilogram |  | technosphere |  |  |  | ethanol, from miscanthus
market group for electricity, low voltage | 0.0067 | US | kilowatt hour |  | technosphere |  |  |  | electricity, low voltage
market for fly ash and scrubber sludge | -0.000168 | RoW | kilogram |  | technosphere |  |  |  | fly ash and scrubber sludge
market for heat, central or small-scale, other than natural gas | 0.000584 | RoW | megajoule |  | technosphere |  |  |  | heat, central or small-scale, other than natural gas
infrastructure construction, for regional distribution of oil product | 2.6e-10 | RoW | unit |  | technosphere |  |  |  | infrastructure, for regional distribution of oil product
market for municipal solid waste | -6.27e-06 | RoW | kilogram |  | technosphere |  |  |  | municipal solid waste
market for rainwater mineral oil storage | -7.5e-05 | RoW | cubic meter |  | technosphere |  |  |  | rainwater mineral oil storage
market for tap water | 0.000689 | RoW | kilogram |  | technosphere |  |  |  | tap water
market for transport, freight train | 0.0336 | RoW | ton kilometer |  | technosphere |  |  |  | transport, freight train
market for transport, freight, lorry, unspecified | 0.0326 | RER | ton kilometer |  | technosphere |  |  |  | transport, freight, lorry, unspecified
treatment of wastewater, average, capacity 1E9l/year | -6.89e-07 | RoW | cubic meter |  | technosphere |  |  |  | wastewater, average
Activity | Ethanol, from miscanthus, economic allocation, with carbon capture and storage, at fuelling station
location | US only
production amount | 1
reference product | ethanol, without water, in 99.7% solution state, vehicle grade
type | process
unit | kilogram
source | Fuel-Cycle Assessment of Selected Bioethanol Production Pathways in the United States, November 1, 2006, M. Wu, M. Wang, H. Huo, http://greet.es.anl.gov/publication-2lli584z (2020 update). Distribution of fuel (incl. losses) adapted from ecoinvent 3.7.
comment | Economic allocation. LHV: 29.7 MJ/kg.
Exchanges
name | amount | location | unit | categories | type | uncertainty type | loc | comment | reference product
Ethanol, from miscanthus, economic allocation, with carbon capture and storage, at fuelling station | 1 | US only | kilogram |  | production |  |  |  | ethanol, without water, in 99.7% solution state, vehicle grade
Ethanol production, via fermentation, from miscanthus, with carbon capture and storage, economic allocation | 1.0006 | US only | kilogram |  | technosphere |  |  |  | ethanol, from miscanthus
market group for electricity, low voltage | 0.0067 | US | kilowatt hour |  | technosphere |  |  |  | electricity, low voltage
market for fly ash and scrubber sludge | -0.000168 | RoW | kilogram |  | technosphere |  |  |  | fly ash and scrubber sludge
market for heat, central or small-scale, other than natural gas | 0.000584 | RoW | megajoule |  | technosphere |  |  |  | heat, central or small-scale, other than natural gas
infrastructure construction, for regional distribution of oil product | 2.6e-10 | RoW | unit |  | technosphere |  |  |  | infrastructure, for regional distribution of oil product
market for municipal solid waste | -6.27e-06 | RoW | kilogram |  | technosphere |  |  |  | municipal solid waste
market for rainwater mineral oil storage | -7.5e-05 | RoW | cubic meter |  | technosphere |  |  |  | rainwater mineral oil storage
market for tap water | 0.000689 | RoW | kilogram |  | technosphere |  |  |  | tap water
market for transport, freight train | 0.0336 | RoW | ton kilometer |  | technosphere |  |  |  | transport, freight train
market for transport, freight, lorry, unspecified | 0.0326 | RER | ton kilometer |  | technosphere |  |  |  | transport, freight, lorry, unspecified
treatment of wastewater, average, capacity 1E9l/year | -6.89e-07 | RoW | cubic meter |  | technosphere |  |  |  | wastewater, average
Activity | Ethanol, from miscanthus, energy allocation, with carbon capture and storage, at fuelling station
location | US only
production amount | 1
reference product | ethanol, without water, in 99.7% solution state, vehicle grade
type | process
unit | kilogram
source | Fuel-Cycle Assessment of Selected Bioethanol Production Pathways in the United States, November 1, 2006, M. Wu, M. Wang, H. Huo, http://greet.es.anl.gov/publication-2lli584z (2020 update). Distribution of fuel (incl. losses) adapted from ecoinvent 3.7.
comment | Energy allocation. LHV: 29.7 MJ/kg.
Exchanges
name | amount | location | unit | categories | type | uncertainty type | loc | comment | reference product
Ethanol, from miscanthus, energy allocation, with carbon capture and storage, at fuelling station | 1 | US only | kilogram |  | production |  |  |  | ethanol, without water, in 99.7% solution state, vehicle grade
Ethanol production, via fermentation, from miscanthus, with carbon capture and storage, energy allocation | 1.0006 | US only | kilogram |  | technosphere |  |  |  | ethanol, from miscanthus
market group for electricity, low voltage | 0.0067 | US | kilowatt hour |  | technosphere |  |  |  | electricity, low voltage
market for fly ash and scrubber sludge | -0.000168 | RoW | kilogram |  | technosphere |  |  |  | fly ash and scrubber sludge
market for heat, central or small-scale, other than natural gas | 0.000584 | RoW | megajoule |  | technosphere |  |  |  | heat, central or small-scale, other than natural gas
infrastructure construction, for regional distribution of oil product | 2.6e-10 | RoW | unit |  | technosphere |  |  |  | infrastructure, for regional distribution of oil product
market for municipal solid waste | -6.27e-06 | RoW | kilogram |  | technosphere |  |  |  | municipal solid waste
market for rainwater mineral oil storage | -7.5e-05 | RoW | cubic meter |  | technosphere |  |  |  | rainwater mineral oil storage
market for tap water | 0.000689 | RoW | kilogram |  | technosphere |  |  |  | tap water
market for transport, freight train | 0.0336 | RoW | ton kilometer |  | technosphere |  |  |  | transport, freight train
market for transport, freight, lorry, unspecified | 0.0326 | RER | ton kilometer |  | technosphere |  |  |  | transport, freight, lorry, unspecified
treatment of wastewater, average, capacity 1E9l/year | -6.89e-07 | RoW | cubic meter |  | technosphere |  |  |  | wastewater, average
Activity | Ethanol, from miscanthus, system expansion, with carbon capture and storage, at fuelling station
location | US only
production amount | 1
reference product | ethanol, without water, in 99.7% solution state, vehicle grade
type | process
unit | kilogram
source | Fuel-Cycle Assessment of Selected Bioethanol Production Pathways in the United States, November 1, 2006, M. Wu, M. Wang, H. Huo, http://greet.es.anl.gov/publication-2lli584z (2020 update). Distribution of fuel (incl. losses) adapted from ecoinvent 3.7.
comment | system expansion. LHV: 29.7 MJ/kg.
Exchanges
name | amount | location | unit | categories | type | uncertainty type | loc | comment | reference product
Ethanol, from miscanthus, system expansion, with carbon capture and storage, at fuelling station | 1 | US only | kilogram |  | production |  |  |  | ethanol, without water, in 99.7% solution state, vehicle grade
Ethanol production, via fermentation, from miscanthus, with carbon capture and storage, system expansion | 1.0006 | US only | kilogram |  | technosphere |  |  |  | ethanol, from miscanthus
market group for electricity, low voltage | 0.0067 | US | kilowatt hour |  | technosphere |  |  |  | electricity, low voltage
market for fly ash and scrubber sludge | -0.000168 | RoW | kilogram |  | technosphere |  |  |  | fly ash and scrubber sludge
market for heat, central or small-scale, other than natural gas | 0.000584 | RoW | megajoule |  | technosphere |  |  |  | heat, central or small-scale, other than natural gas
infrastructure construction, for regional distribution of oil product | 2.6e-10 | RoW | unit |  | technosphere |  |  |  | infrastructure, for regional distribution of oil product
market for municipal solid waste | -6.27e-06 | RoW | kilogram |  | technosphere |  |  |  | municipal solid waste
market for rainwater mineral oil storage | -7.5e-05 | RoW | cubic meter |  | technosphere |  |  |  | rainwater mineral oil storage
market for tap water | 0.000689 | RoW | kilogram |  | technosphere |  |  |  | tap water
market for transport, freight train | 0.0336 | RoW | ton kilometer |  | technosphere |  |  |  | transport, freight train
market for transport, freight, lorry, unspecified | 0.0326 | RER | ton kilometer |  | technosphere |  |  |  | transport, freight, lorry, unspecified
treatment of wastewater, average, capacity 1E9l/year | -6.89e-07 | RoW | cubic meter |  | technosphere |  |  |  | wastewater, average
Activity | Farming and supply of corn stover
location | US only
production amount | 1
reference product | Corn stover, harvested, at ethanol plant
type | process
unit | kilogram
source | Fuel-Cycle Assessment of Selected Bioethanol Production Pathways in the United States, November 1, 2006, M. Wu, M. Wang, H. Huo, http://greet.es.anl.gov/publication-2lli584z (2020 update)
comment | Already includes a 14% loss (from handling and during transport)
LHV [MJ/kg dry] | 15.5262
Moisture content [% wt] | 0.12
Exchanges
name | amount | location | unit | categories | type | comment | reference product
Farming and supply of corn stover | 1 | US only | kilogram |  | production |  | Corn stover, harvested, at ethanol plant
market for diesel, burned in agricultural machinery | 0.2359 | GLO | megajoule |  | technosphere | 268597 Btu per ton | diesel, burned in agricultural machinery
market for transport, freight, lorry, unspecified | 0.08533 | RER | ton kilometer |  | technosphere | 53 miles | transport, freight, lorry, unspecified
market for inorganic nitrogen fertiliser, as N | 0.003183 | US | kilogram |  | technosphere |  | inorganic nitrogen fertiliser, as N
market for inorganic phosphorus fertiliser, as P2O5 | 0.002273 | US | kilogram |  | technosphere |  | inorganic phosphorus fertiliser, as P2O5
market for inorganic potassium fertiliser, as K2O | 0.013641 | US | kilogram |  | technosphere |  | inorganic potassium fertiliser, as K2O
market for packaging film, low density polyethylene | 0.00186 | GLO | kilogram |  | technosphere | PE packaging film, 1.86 kg/dry ton | packaging film, low density polyethylene
Carbon dioxide, in air | 1.7167 |  | kilogram | natural resource::in air | biosphere | https://phyllis.nl/Biomass/View/704
Energy, gross calorific value, in biomass | 15.68 |  | megajoule | natural resource::biotic | biosphere | https://phyllis.nl/Biomass/View/704
Activity | Ethanol production, via fermentation, from corn stover, economic allocation
location | US only
production amount | 1
reference product | ethanol, from corn stover
type | process
unit | kilogram
source | Fuel-Cycle Assessment of Selected Bioethanol Production Pathways in the United States, November 1, 2006, M. Wu, M. Wang, H. Huo, http://greet.es.anl.gov/publication-2lli584z (2020 update)
comment | There is a net co-production of electricity (0.8 kWh per kg of ethanol produced). Economic allocation performed, with electricity price of .107 EUR2005/kWh for the US from ei3.7, and 0.4 EUR2005/kg ethanol, based on GREET price of 2.36 USD/gallon in 2015 and a conversion rate of .82 €/USD in 2015. This means that for each kg of ethanol produced, it generates 0.4 USD worth of ethanol and 0.8 kWh*0.107 USD/kWh = 0.086 USD woth of electricity. Giving an allocation factor of 82% for ethanol and 18% for electricity.
Conversion efficiency (exc. Fuel) | 52.96%
Exchanges
name | amount | location | unit | categories | type | comment | reference product
Ethanol production, via fermentation, from corn stover, economic allocation | 1 | US only | kilogram |  | production |  | ethanol, from corn stover
Farming and supply of corn stover | 3.6118 | US only | kilogram |  | technosphere |  | corn stover, harvested, at ethanol plant
market for diesel, burned in building machine | 0.054873 | GLO | megajoule |  | technosphere |  | diesel, burned in building machine
market for sulfuric acid | 0.088084 | RoW | kilogram |  | technosphere |  | sulfuric acid
market for ammonia, anhydrous, liquid | 0.013632 | RNA | kilogram |  | technosphere |  | ammonia, anhydrous, liquid
market for urea ammonium nitrate mix | 0 | RoW | kilogram |  | technosphere |  | urea ammonium nitrate mix
market for quicklime, milled, loose | 0.018729 | RoW | kilogram |  | technosphere | proxy for CaO | quicklime, milled, loose
enzymes production | 0 | RoW | kilogram |  | technosphere | proxy for cellulase. 0.23g per MJ ethanol | enzymes
market for fodder yeast | 0 | GLO | kilogram |  | technosphere | proxy for yeast | fodder yeast
market for sodium hydroxide, without water, in 50% solution state | 0.02949 | GLO | kilogram |  | technosphere | NaOH | sodium hydroxide, without water, in 50% solution state
Carbon dioxide, non-fossil | 4.2865 |  | kilogram | air | biosphere | Fermentation CO2
market for ethanol fermentation plant | 5.5556e-10 | GLO | unit |  | technosphere | To replace inputs for concrete and steel. 1 plant = 90,000 t of ethanol per year * 20 years | ethanol fermentation plant
Activity | Ethanol production, via fermentation, from corn stover, energy allocation
location | US only
production amount | 1
reference product | ethanol, from corn stover
type | process
unit | kilogram
source | Fuel-Cycle Assessment of Selected Bioethanol Production Pathways in the United States, November 1, 2006, M. Wu, M. Wang, H. Huo, http://greet.es.anl.gov/publication-2lli584z (2020 update)
comment | There is a net co-production of electricity (0.8 kWh per kg of ethanol produced). energy allocation performed, giving an allocation factor of 91% for ethanol and 9% for electricity.
Conversion efficiency (exc. Fuel) | 49.02%
Exchanges
name | amount | location | unit | categories | type | comment | reference product
Ethanol production, via fermentation, from corn stover, energy allocation | 1 | US only | kilogram |  | production |  | ethanol, from corn stover
Farming and supply of corn stover | 3.9023 | US only | kilogram |  | technosphere |  | corn stover, harvested, at ethanol plant
market for diesel, burned in building machine | 0.059287 | GLO | megajoule |  | technosphere |  | diesel, burned in building machine
market for sulfuric acid | 0.09517 | RoW | kilogram |  | technosphere |  | sulfuric acid
market for ammonia, anhydrous, liquid | 0.014729 | RNA | kilogram |  | technosphere |  | ammonia, anhydrous, liquid
market for urea ammonium nitrate mix | 0 | RoW | kilogram |  | technosphere |  | urea ammonium nitrate mix
market for quicklime, milled, loose | 0.020236 | RoW | kilogram |  | technosphere |  | quicklime, milled, loose
enzymes production | 0 | RoW | kilogram |  | technosphere | proxy for cellulase. 0.23g per MJ ethanol | enzymes
market for fodder yeast | 0 | GLO | kilogram |  | technosphere | proxy for yeast | fodder yeast
market for sodium hydroxide, without water, in 50% solution state | 0.031862 | GLO | kilogram |  | technosphere | NaOH | sodium hydroxide, without water, in 50% solution state
Carbon dioxide, non-fossil | 4.7853 |  | kilogram | air | biosphere | Fermentation CO2
market for ethanol fermentation plant | 5.5556e-10 | GLO | unit |  | technosphere | To replace inputs for concrete and steel. 1 plant = 90,000 t of ethanol per year * 20 years | ethanol fermentation plant
Activity | Ethanol production, via fermentation, from corn stover, system expansion
location | US only
production amount | 1
reference product | ethanol, from corn stover
type | process
unit | kilogram
source | Fuel-Cycle Assessment of Selected Bioethanol Production Pathways in the United States, November 1, 2006, M. Wu, M. Wang, H. Huo, http://greet.es.anl.gov/publication-2lli584z (2020 update)
comment | There is a net co-production of electricity (0.8 kWh per kg of ethanol produced). system expansion performed, giving an allocation factor of 91% for ethanol and 9% for electricity.
Conversion efficiency (exc. Fuel) | 45.7%
Exchanges
name | amount | location | unit | categories | type | comment | reference product
Ethanol production, via fermentation, from corn stover, system expansion | 1 | US only | kilogram |  | production |  | ethanol, from corn stover
Farming and supply of corn stover | 4.1857 | US only | kilogram |  | technosphere |  | corn stover, harvested, at ethanol plant
market for diesel, burned in building machine | 0.063592 | GLO | megajoule |  | technosphere |  | diesel, burned in building machine
market for sulfuric acid | 0.10208 | RoW | kilogram |  | technosphere |  | sulfuric acid
market for ammonia, anhydrous, liquid | 0.015798 | RNA | kilogram |  | technosphere |  | ammonia, anhydrous, liquid
market for urea ammonium nitrate mix | 0 | RoW | kilogram |  | technosphere |  | urea ammonium nitrate mix
market for quicklime, milled, loose | 0.021705 | RoW | kilogram |  | technosphere |  | quicklime, milled, loose
enzymes production | 0 | RoW | kilogram |  | technosphere | proxy for cellulase. 0.23g per MJ ethanol | enzymes
market for fodder yeast | 0 | GLO | kilogram |  | technosphere | proxy for yeast | fodder yeast
market for sodium hydroxide, without water, in 50% solution state | 0.034175 | GLO | kilogram |  | technosphere | NaOH | sodium hydroxide, without water, in 50% solution state
Carbon dioxide, non-fossil | 5.2717 |  | kilogram | air | biosphere | Fermentation CO2
market for ethanol fermentation plant | 5.5556e-10 | GLO | unit |  | technosphere | To replace inputs for concrete and steel. 1 plant = 90,000 t of ethanol per year * 20 years | ethanol fermentation plant
market group for electricity, low voltage | -0.37292 | US | kilowatt hour |  | technosphere | Co-production of electricity. Displaces US-average electricity. | electricity, low voltage
Activity | Ethanol, from corn stover, economic allocation, at fuelling station
location | US only
production amount | 1
reference product | ethanol, without water, in 99.7% solution state, vehicle grade
type | process
unit | kilogram
source | Fuel-Cycle Assessment of Selected Bioethanol Production Pathways in the United States, November 1, 2006, M. Wu, M. Wang, H. Huo, http://greet.es.anl.gov/publication-2lli584z (2020 update). Distribution of fuel (incl. losses) adapted from ecoinvent 3.7.
comment | Economic allocation. LHV: 29.7 MJ/kg.
Exchanges
name | amount | location | unit | categories | type | uncertainty type | loc | comment | reference product
Ethanol, from corn stover, economic allocation, at fuelling station | 1 | US only | kilogram |  | production |  |  |  | ethanol, without water, in 99.7% solution state, vehicle grade
Ethanol production, via fermentation, from corn stover, economic allocation | 1.0006 | US only | kilogram |  | technosphere |  |  |  | ethanol, from corn stover
market group for electricity, low voltage | 0.0067 | US | kilowatt hour |  | technosphere |  |  |  | electricity, low voltage
market for fly ash and scrubber sludge | -0.000168 | RoW | kilogram |  | technosphere |  |  |  | fly ash and scrubber sludge
market for heat, central or small-scale, other than natural gas | 0.000584 | RoW | megajoule |  | technosphere |  |  |  | heat, central or small-scale, other than natural gas
infrastructure construction, for regional distribution of oil product | 2.6e-10 | RoW | unit |  | technosphere |  |  |  | infrastructure, for regional distribution of oil product
market for municipal solid waste | -6.27e-06 | RoW | kilogram |  | technosphere |  |  |  | municipal solid waste
market for rainwater mineral oil storage | -7.5e-05 | RoW | cubic meter |  | technosphere |  |  |  | rainwater mineral oil storage
market for tap water | 0.000689 | RoW | kilogram |  | technosphere |  |  |  | tap water
market for transport, freight train | 0.0336 | RoW | ton kilometer |  | technosphere |  |  |  | transport, freight train
market for transport, freight, lorry, unspecified | 0.0326 | RER | ton kilometer |  | technosphere |  |  |  | transport, freight, lorry, unspecified
treatment of wastewater, average, capacity 1E9l/year | -6.89e-07 | RoW | cubic meter |  | technosphere |  |  |  | wastewater, average
Activity | Ethanol, from corn stover, energy allocation, at fuelling station
location | US only
production amount | 1
reference product | ethanol, without water, in 99.7% solution state, vehicle grade
type | process
unit | kilogram
source | Fuel-Cycle Assessment of Selected Bioethanol Production Pathways in the United States, November 1, 2006, M. Wu, M. Wang, H. Huo, http://greet.es.anl.gov/publication-2lli584z (2020 update). Distribution of fuel (incl. losses) adapted from ecoinvent 3.7.
comment | Energy allocation. LHV: 29.7 MJ/kg.
Exchanges
name | amount | location | unit | categories | type | uncertainty type | loc | comment | reference product
Ethanol, from corn stover, energy allocation, at fuelling station | 1 | US only | kilogram |  | production |  |  |  | ethanol, without water, in 99.7% solution state, vehicle grade
Ethanol production, via fermentation, from corn stover, energy allocation | 1.0006 | US only | kilogram |  | technosphere |  |  |  | ethanol, from corn stover
market group for electricity, low voltage | 0.0067 | US | kilowatt hour |  | technosphere |  |  |  | electricity, low voltage
market for fly ash and scrubber sludge | -0.000168 | RoW | kilogram |  | technosphere |  |  |  | fly ash and scrubber sludge
market for heat, central or small-scale, other than natural gas | 0.000584 | RoW | megajoule |  | technosphere |  |  |  | heat, central or small-scale, other than natural gas
infrastructure construction, for regional distribution of oil product | 2.6e-10 | RoW | unit |  | technosphere |  |  |  | infrastructure, for regional distribution of oil product
market for municipal solid waste | -6.27e-06 | RoW | kilogram |  | technosphere |  |  |  | municipal solid waste
market for rainwater mineral oil storage | -7.5e-05 | RoW | cubic meter |  | technosphere |  |  |  | rainwater mineral oil storage
market for tap water | 0.000689 | RoW | kilogram |  | technosphere |  |  |  | tap water
market for transport, freight train | 0.0336 | RoW | ton kilometer |  | technosphere |  |  |  | transport, freight train
market for transport, freight, lorry, unspecified | 0.0326 | RER | ton kilometer |  | technosphere |  |  |  | transport, freight, lorry, unspecified
treatment of wastewater, average, capacity 1E9l/year | -6.89e-07 | RoW | cubic meter |  | technosphere |  |  |  | wastewater, average
Activity | Ethanol, from corn stover, system expansion, at fuelling station
location | US only
production amount | 1
reference product | ethanol, without water, in 99.7% solution state, vehicle grade
type | process
unit | kilogram
source | Fuel-Cycle Assessment of Selected Bioethanol Production Pathways in the United States, November 1, 2006, M. Wu, M. Wang, H. Huo, http://greet.es.anl.gov/publication-2lli584z (2020 update). Distribution of fuel (incl. losses) adapted from ecoinvent 3.7.
comment | system expansion. LHV: 29.7 MJ/kg.
Exchanges
name | amount | location | unit | categories | type | uncertainty type | loc | comment | reference product
Ethanol, from corn stover, system expansion, at fuelling station | 1 | US only | kilogram |  | production |  |  |  | ethanol, without water, in 99.7% solution state, vehicle grade
Ethanol production, via fermentation, from corn stover, system expansion | 1.0006 | US only | kilogram |  | technosphere |  |  |  | ethanol, from corn stover
market group for electricity, low voltage | 0.0067 | US | kilowatt hour |  | technosphere |  |  |  | electricity, low voltage
market for fly ash and scrubber sludge | -0.000168 | RoW | kilogram |  | technosphere |  |  |  | fly ash and scrubber sludge
market for heat, central or small-scale, other than natural gas | 0.000584 | RoW | megajoule |  | technosphere |  |  |  | heat, central or small-scale, other than natural gas
infrastructure construction, for regional distribution of oil product | 2.6e-10 | RoW | unit |  | technosphere |  |  |  | infrastructure, for regional distribution of oil product
market for municipal solid waste | -6.27e-06 | RoW | kilogram |  | technosphere |  |  |  | municipal solid waste
market for rainwater mineral oil storage | -7.5e-05 | RoW | cubic meter |  | technosphere |  |  |  | rainwater mineral oil storage
market for tap water | 0.000689 | RoW | kilogram |  | technosphere |  |  |  | tap water
market for transport, freight train | 0.0336 | RoW | ton kilometer |  | technosphere |  |  |  | transport, freight train
market for transport, freight, lorry, unspecified | 0.0326 | RER | ton kilometer |  | technosphere |  |  |  | transport, freight, lorry, unspecified
treatment of wastewater, average, capacity 1E9l/year | -6.89e-07 | RoW | cubic meter |  | technosphere |  |  |  | wastewater, average
Activity | Farming and supply of sugarcane
location | US only
production amount | 1
reference product | Sugarcane, harvested, at ethanol plant
type | process
unit | kilogram
source | Fuel-Cycle Assessment of Selected Bioethanol Production Pathways in the United States, November 1, 2006, M. Wu, M. Wang, H. Huo, http://greet.es.anl.gov/publication-2lli584z (2020 update)
comment | Already includes a 14% loss (from handling and during transport). Several inputs are missing in GREET and have been added from ecoinvent. For example, the supply of seeds, land occupation, emission from fertilizers to soil and water, etc. come from "sugarcane production, RoW".
LHV [MJ/kg dry] | 13.0635
Moisture content [% wt] | 0.75
Exchanges
name | amount | location | unit | categories | type | comment | reference product
Farming and supply of sugarcane | 1 | US only | kilogram |  | production |  | Sugarcane, harvested, at ethanol plant
market for diesel, burned in agricultural machinery | 0.038388 | GLO | megajoule |  | technosphere | 36385 Btu per ton | diesel, burned in agricultural machinery
petrol, unleaded, burned in machinery | 0.012328 | GLO | megajoule |  | technosphere | 11685 Btu per ton | petrol, unleaded, burned in machinery
market for natural gas, burned in gas motor, for storage | 0.040493 | GLO | megajoule |  | technosphere | 20425 Btu per ton for natural gas, 17860 Btu for LPG | natural gas, burned in gas motor, for storage
market group for electricity, low voltage | 0.0025058 | US | kilowatt hour |  | technosphere |  | electricity, low voltage
market for transport, freight, lorry, unspecified | 0.01932 | RER | ton kilometer |  | technosphere | 12 miles | transport, freight, lorry, unspecified
market for inorganic nitrogen fertiliser, as N | 0.0010493 | US | kilogram |  | technosphere |  | inorganic nitrogen fertiliser, as N
market for inorganic phosphorus fertiliser, as P2O5 | 0.0003329 | US | kilogram |  | technosphere |  | inorganic phosphorus fertiliser, as P2O5
market for inorganic potassium fertiliser, as K2O | 0.0017056 | US | kilogram |  | technosphere |  | inorganic potassium fertiliser, as K2O
market for soil pH raising agent, as CaCO3 | 0.0052 | GLO | kilogram |  | technosphere |  | soil pH raising agent, as CaCO3
market for pyrethroid-compound | 2.85e-06 | GLO | kilogram |  | technosphere | pesticide | pyrethroid-compound
market for bipyridylium-compound | 5.13e-05 | GLO | kilogram |  | technosphere | herbicide | bipyridylium-compound
market for packaging film, low density polyethylene | 0.00033748 | GLO | kilogram |  | technosphere | PE packaging film | packaging film, low density polyethylene
market for irrigation | 0.0426 | US | cubic meter |  | technosphere | irrigation, from "maize grain production, US" from ecoinvent | irrigation
Carbon dioxide, fossil | 0.001934 |  | kilogram | air | biosphere | .754 kg CO2 from urea use per ton, 1.126 from CaCO3 use
Nitric oxide | 2.938e-05 |  | kilogram | air | biosphere | 29.38 g/ton NO from fertilizer use
Dinitrogen monoxide | 3.3748e-05 |  | kilogram | air | biosphere | 33.33 g/ton of Nox from fertilizer use
2,4-D | 2.3127e-06 |  | kilogram | soil::agricultural | biosphere | from ecoinvent dataset "sugarcane production, RoW"
Aldrin | 3.5646e-05 |  | kilogram | soil::agricultural | biosphere | from ecoinvent dataset "sugarcane production, RoW"
Ammonia | 0.0002486 |  | kilogram | air::non-urban air or from high stacks | biosphere | from ecoinvent dataset "sugarcane production, RoW"
Arsenic | 2.5373e-06 |  | kilogram | soil::agricultural | biosphere | from ecoinvent dataset "sugarcane production, RoW"
Atrazine | 9.3514e-06 |  | kilogram | soil::agricultural | biosphere | from ecoinvent dataset "sugarcane production, RoW"
Cadmium | 2.8088e-08 |  | kilogram | soil::agricultural | biosphere | from ecoinvent dataset "sugarcane production, RoW"
Carbon dioxide, non-fossil | 0.071538 |  | kilogram | air::non-urban air or from high stacks | biosphere | from ecoinvent dataset "sugarcane production, RoW"
Carbon dioxide, in air | 0.44 |  | kilogram | natural resource::in air | biosphere | CO2 sequestration from biomass growth. 75% moisture content.
Carbon monoxide, non-fossil | 0.03 |  | kilogram | air::urban air close to ground | biosphere | from ecoinvent dataset "sugarcane production, RoW"
Chromium | 2.1009e-07 |  | kilogram | soil::agricultural | biosphere | from ecoinvent dataset "sugarcane production, RoW"
Copper | 1.3009e-07 |  | kilogram | soil::agricultural | biosphere | from ecoinvent dataset "sugarcane production, RoW"
Energy, gross calorific value, in biomass | 4.9478 |  | megajoule | natural resource::biotic | biosphere | from ecoinvent dataset "sugarcane production, RoW"
Glyphosate | 3.3182e-06 |  | kilogram | soil::agricultural | biosphere | from ecoinvent dataset "sugarcane production, RoW"
Lead | 2.1527e-07 |  | kilogram | soil::agricultural | biosphere | from ecoinvent dataset "sugarcane production, RoW"
Linuron | 7.7929e-06 |  | kilogram | soil::agricultural | biosphere | from ecoinvent dataset "sugarcane production, RoW"
Methane, non-fossil | 0.000286 |  | kilogram | air::urban air close to ground | biosphere | from ecoinvent dataset "sugarcane production, RoW"
Nickel | 1.049e-07 |  | kilogram | soil::agricultural | biosphere | from ecoinvent dataset "sugarcane production, RoW"
Nitrate | 0.0017521 |  | kilogram | water::ground- | biosphere | from ecoinvent dataset "sugarcane production, RoW"
Nitrogen oxides | 4.4223e-06 |  | kilogram | air::non-urban air or from high stacks | biosphere | from ecoinvent dataset "sugarcane production, RoW"
Occupation, annual crop, non-irrigated, intensive | 0.13575 |  | square meter-year | natural resource::land | biosphere | from ecoinvent dataset "sugarcane production, RoW"
Particulates, > 10 um | 0.003 |  | kilogram | air::urban air close to ground | biosphere | from ecoinvent dataset "sugarcane production, RoW"
Phosphorus | 3.0072e-06 |  | kilogram | water::surface water | biosphere | from ecoinvent dataset "sugarcane production, RoW"
Phosphorus | 1.0558e-06 |  | kilogram | water::ground- | biosphere | from ecoinvent dataset "sugarcane production, RoW"
Transformation, from annual crop, non-irrigated | 0.15083 |  | square meter | natural resource::land | biosphere | from ecoinvent dataset "sugarcane production, RoW"
Transformation, to annual crop, non-irrigated, intensive | 0.15083 |  | square meter | natural resource::land | biosphere | from ecoinvent dataset "sugarcane production, RoW"
Water | 0.014084 |  | cubic meter | water::ground- | biosphere | from ecoinvent dataset "sugarcane production, RoW"
Water | 0.025021 |  | cubic meter | air | biosphere | from ecoinvent dataset "sugarcane production, RoW"
Water | 0.003521 |  | cubic meter | water::surface water | biosphere | from ecoinvent dataset "sugarcane production, RoW"
Zinc | 2.1605e-06 |  | kilogram | soil::agricultural | biosphere | from ecoinvent dataset "sugarcane production, RoW"
Activity | Ethanol production, via fermentation, from sugarcane, economic allocation
location | US only
production amount | 1
reference product | ethanol, from sugarcane
type | process
unit | kilogram
source | Fuel-Cycle Assessment of Selected Bioethanol Production Pathways in the United States, November 1, 2006, M. Wu, M. Wang, H. Huo, http://greet.es.anl.gov/publication-2lli584z (2020 update)
comment | There is a net co-production of electricity (0.8 kWh per kg of ethanol produced). Economic allocation performed, with electricity price of .107 EUR2005/kWh for the US from ei3.7, and 0.4 EUR2005/kg ethanol, based on GREET price of 2.36 USD/gallon in 2015 and a conversion rate of .82 €/USD in 2015. This means that for each kg of ethanol produced, it generates 0.4 USD worth of ethanol and 0.8 kWh*0.107 USD/kWh = 0.086 USD woth of electricity. Giving an allocation factor of 82% for ethanol and 18% for electricity.
Conversion efficiency (exc. Fuel) | 329%
Exchanges
name | amount | location | unit | categories | type | comment | reference product
Ethanol production, via fermentation, from sugarcane, economic allocation | 1 | US only | kilogram |  | production |  | ethanol, from sugarcane
Farming and supply of sugarcane | 2.7645 | US only | kilogram |  | technosphere |  | sugarcane, harvested, at ethanol plant
market for diesel, burned in building machine | 0.0749 | GLO | megajoule |  | technosphere | Originally, it should be a mix of "residual oil" and LPG. | diesel, burned in building machine
market for lime | 0.0097258 | RoW | kilogram |  | technosphere | Lime | lime
Carbon dioxide, non-fossil | -0.69763 |  | kilogram | air | biosphere | Fermentation CO2
market for ethanol fermentation plant | 5.5556e-10 | GLO | unit |  | technosphere | To replace inputs for concrete and steel. 1 plant = 90,000 t of ethanol per year * 20 years | ethanol fermentation plant
Activity | Ethanol production, via fermentation, from sugarcane, energy allocation
location | US only
production amount | 1
reference product | ethanol, from sugarcane
type | process
unit | kilogram
source | Fuel-Cycle Assessment of Selected Bioethanol Production Pathways in the United States, November 1, 2006, M. Wu, M. Wang, H. Huo, http://greet.es.anl.gov/publication-2lli584z (2020 update)
comment | There is a net co-production of electricity (0.8 kWh per kg of ethanol produced). energy allocation performed, giving an allocation factor of 91% for ethanol and 9% for electricity.
Conversion efficiency (exc. Fuel) | 69.14%
Exchanges
name | amount | location | unit | categories | type | comment | reference product
Ethanol production, via fermentation, from sugarcane, energy allocation | 1 | US only | kilogram |  | production |  | ethanol, from sugarcane
Farming and supply of sugarcane | 3.2882 | US only | kilogram |  | technosphere |  | sugarcane, harvested, at ethanol plant
market for diesel, burned in building machine | 0.08909 | GLO | megajoule |  | technosphere | Originally, it should be a mix of "residual oil" and LPG. | diesel, burned in building machine
market for lime | 0.011568 | RoW | kilogram |  | technosphere | Lime | lime
Carbon dioxide, non-fossil | -0.4672 |  | kilogram | air | biosphere | Fermentation CO2
market for ethanol fermentation plant | 5.5556e-10 | GLO | unit |  | technosphere | To replace inputs for concrete and steel. 1 plant = 90,000 t of ethanol per year * 20 years | ethanol fermentation plant
Activity | Ethanol production, via fermentation, from sugarcane, system expansion
location | US only
production amount | 1
reference product | ethanol, from sugarcane
type | process
unit | kilogram
source | Fuel-Cycle Assessment of Selected Bioethanol Production Pathways in the United States, November 1, 2006, M. Wu, M. Wang, H. Huo, http://greet.es.anl.gov/publication-2lli584z (2020 update)
comment | There is a net co-production of electricity (0.8 kWh per kg of ethanol produced). system expansion performed, giving an allocation factor of 91% for ethanol and 9% for electricity.
Conversion efficiency (exc. Fuel) | 232.5%
Exchanges
name | amount | location | unit | categories | type | comment | reference product
Ethanol production, via fermentation, from sugarcane, system expansion | 1 | US only | kilogram |  | production |  | ethanol, from sugarcane
Farming and supply of sugarcane | 3.9119 | US only | kilogram |  | technosphere |  | sugarcane, harvested, at ethanol plant
market for diesel, burned in building machine | 0.10599 | GLO | megajoule |  | technosphere | Originally, it should be a mix of "residual oil" and LPG. | diesel, burned in building machine
market for lime | 0.013763 | RoW | kilogram |  | technosphere | Lime | lime
Carbon dioxide, non-fossil | -0.19278 |  | kilogram | air | biosphere | Fermentation CO2
market for ethanol fermentation plant | 5.5556e-10 | GLO | unit |  | technosphere | To replace inputs for concrete and steel. 1 plant = 90,000 t of ethanol per year * 20 years | ethanol fermentation plant
market group for electricity, low voltage | -0.97411 | US | kilowatt hour |  | technosphere | Co-production of electricity. Displaces US-average electricity. | electricity, low voltage
Activity | Ethanol production, via fermentation, from sugarcane, with carbon capture and storage, economic allocation
location | US only
production amount | 1
reference product | ethanol, from sugarcane
type | process
unit | kilogram
source | Fuel-Cycle Assessment of Selected Bioethanol Production Pathways in the United States, November 1, 2006, M. Wu, M. Wang, H. Huo, http://greet.es.anl.gov/publication-2lli584z (2020 update)
comment | Economic allocation performed, with electricity price of .107 EUR2005/kWh for the US from ei3.7, and 0.4 EUR2005/kg ethanol, based on GREET price of 2.36 USD/gallon in 2015 and a conversion rate of .82 €/USD in 2015. This means that for each kg of ethanol produced, it generates 0.4 USD worth of ethanol and 0.8 kWh*0.107 USD/kWh = 0.086 USD woth of electricity. Giving an allocation factor of 82% for ethanol and 18% for electricity. CCS is added, based on corn ethanol production dataset.
Conversion efficiency (exc. Fuel) | 232.5%
Exchanges
name | amount | location | unit | categories | type | comment | reference product
Ethanol production, via fermentation, from sugarcane, with carbon capture and storage, economic allocation | 1 | US only | kilogram |  | production |  | ethanol, from sugarcane
Farming and supply of sugarcane | 2.7645 | US only | kilogram |  | technosphere |  | sugarcane, harvested, at ethanol plant
market for diesel, burned in building machine | 0.0749 | GLO | megajoule |  | technosphere | Originally, it should be a mix of "residual oil" and LPG. | diesel, burned in building machine
market for lime | 0.0097258 | RoW | kilogram |  | technosphere | Lime | lime
Carbon dioxide, non-fossil | -0.017441 |  | kilogram | air | biosphere | Fermentation CO2
market for ethanol fermentation plant | 5.5556e-10 | GLO | unit |  | technosphere | To replace inputs for concrete and steel. 1 plant = 90,000 t of ethanol per year * 20 years | ethanol fermentation plant
market group for electricity, low voltage | -0.12243 | US | kilowatt hour |  | technosphere | Electricity for CO2 compression before storage | electricity, low voltage
CO2 storage/at wood burning power plant 20 MW, truck 25km, post, pipeline 200km, storage 1000m | -0.68019 | RER | kilogram |  | technosphere |  | CO2 storage/at wood burning power plant 20 MW, truck 25km, post, pipeline 200km, storage 1000m
Activity | Ethanol production, via fermentation, from sugarcane, with carbon capture and storage, energy allocation
location | US only
production amount | 1
reference product | ethanol, from sugarcane
type | process
unit | kilogram
source | Fuel-Cycle Assessment of Selected Bioethanol Production Pathways in the United States, November 1, 2006, M. Wu, M. Wang, H. Huo, http://greet.es.anl.gov/publication-2lli584z (2020 update)
comment | There is a net co-production of electricity (0.8 kWh per kg of ethanol produced). energy allocation performed, giving an allocation factor of 91% for ethanol and 9% for electricity.
Conversion efficiency (exc. Fuel) | 52.96%
Exchanges
name | amount | location | unit | categories | type | comment | reference product
Ethanol production, via fermentation, from sugarcane, with carbon capture and storage, energy allocation | 1 | US only | kilogram |  | production |  | ethanol, from sugarcane
Farming and supply of sugarcane | 3.2882 | US only | kilogram |  | technosphere |  | sugarcane, harvested, at ethanol plant
market for diesel, burned in building machine | 0.08909 | GLO | megajoule |  | technosphere | Originally, it should be a mix of "residual oil" and LPG. | diesel, burned in building machine
market for lime | 0.011568 | RoW | kilogram |  | technosphere | Lime | lime
Carbon dioxide, non-fossil | -0.01168 |  | kilogram | air | biosphere | Fermentation CO2
market for ethanol fermentation plant | 5.5556e-10 | GLO | unit |  | technosphere | To replace inputs for concrete and steel. 1 plant = 90,000 t of ethanol per year * 20 years | ethanol fermentation plant
market group for electricity, low voltage | -0.081993 | US | kilowatt hour |  | technosphere | Electricity for CO2 compression before storage | electricity, low voltage
CO2 storage/at wood burning power plant 20 MW, truck 25km, post, pipeline 200km, storage 1000m | -0.45552 | RER | kilogram |  | technosphere |  | CO2 storage/at wood burning power plant 20 MW, truck 25km, post, pipeline 200km, storage 1000m
Activity | Ethanol production, via fermentation, from sugarcane, with carbon capture and storage, system expansion
location | US only
production amount | 1
reference product | ethanol, from sugarcane
type | process
unit | kilogram
source | Fuel-Cycle Assessment of Selected Bioethanol Production Pathways in the United States, November 1, 2006, M. Wu, M. Wang, H. Huo, http://greet.es.anl.gov/publication-2lli584z (2020 update)
comment | There is a net co-production of electricity (0.8 kWh per kg of ethanol produced). system expansion performed, giving an allocation factor of 91% for ethanol and 9% for electricity.
Conversion efficiency (exc. Fuel) | 0%
Exchanges
name | amount | location | unit | categories | type | comment | reference product
Ethanol production, via fermentation, from sugarcane, with carbon capture and storage, system expansion | 1 | US only | kilogram |  | production |  | ethanol, from sugarcane
Farming and supply of sugarcane | 3.9119 | US only | kilogram |  | technosphere |  | sugarcane, harvested, at ethanol plant
market for diesel, burned in building machine | 0.10599 | GLO | megajoule |  | technosphere | Originally, it should be a mix of "residual oil" and LPG. | diesel, burned in building machine
market for lime | 0.013763 | RoW | kilogram |  | technosphere | Lime | lime
Carbon dioxide, non-fossil | -0.0048195 |  | kilogram | air | biosphere | Fermentation CO2
market for ethanol fermentation plant | 5.5556e-10 | GLO | unit |  | technosphere | To replace inputs for concrete and steel. 1 plant = 90,000 t of ethanol per year * 20 years | ethanol fermentation plant
market group for electricity, low voltage | -1.0079 | US | kilowatt hour |  | technosphere | Co-production of electricity. Displaces US-average electricity. | electricity, low voltage
CO2 storage/at wood burning power plant 20 MW, truck 25km, post, pipeline 200km, storage 1000m | -0.18796 | RER | kilogram |  | technosphere |  | CO2 storage/at wood burning power plant 20 MW, truck 25km, post, pipeline 200km, storage 1000m
Activity | Ethanol, from sugarcane, economic allocation, at fuelling station
location | US only
production amount | 1
reference product | ethanol, without water, in 99.7% solution state, vehicle grade
type | process
unit | kilogram
source | Fuel-Cycle Assessment of Selected Bioethanol Production Pathways in the United States, November 1, 2006, M. Wu, M. Wang, H. Huo, http://greet.es.anl.gov/publication-2lli584z (2020 update). Distribution of fuel (incl. losses) adapted from ecoinvent 3.7.
comment | Economic allocation. LHV: 29.7 MJ/kg.
Exchanges
name | amount | location | unit | categories | type | uncertainty type | loc | comment | reference product
Ethanol, from sugarcane, economic allocation, at fuelling station | 1 | US only | kilogram |  | production |  |  |  | ethanol, without water, in 99.7% solution state, vehicle grade
Ethanol production, via fermentation, from sugarcane, economic allocation | 1.0006 | US only | kilogram |  | technosphere |  |  |  | ethanol, from sugarcane
market group for electricity, low voltage | 0.0067 | US | kilowatt hour |  | technosphere |  |  |  | electricity, low voltage
market for fly ash and scrubber sludge | -0.000168 | RoW | kilogram |  | technosphere |  |  |  | fly ash and scrubber sludge
market for heat, central or small-scale, other than natural gas | 0.000584 | RoW | megajoule |  | technosphere |  |  |  | heat, central or small-scale, other than natural gas
infrastructure construction, for regional distribution of oil product | 2.6e-10 | RoW | unit |  | technosphere |  |  |  | infrastructure, for regional distribution of oil product
market for municipal solid waste | -6.27e-06 | RoW | kilogram |  | technosphere |  |  |  | municipal solid waste
market for rainwater mineral oil storage | -7.5e-05 | RoW | cubic meter |  | technosphere |  |  |  | rainwater mineral oil storage
market for tap water | 0.000689 | RoW | kilogram |  | technosphere |  |  |  | tap water
market for transport, freight train | 0.0336 | RoW | ton kilometer |  | technosphere |  |  |  | transport, freight train
market for transport, freight, lorry, unspecified | 0.0326 | RER | ton kilometer |  | technosphere |  |  |  | transport, freight, lorry, unspecified
treatment of wastewater, average, capacity 1E9l/year | -6.89e-07 | RoW | cubic meter |  | technosphere |  |  |  | wastewater, average
Activity | Ethanol, from sugarcane, energy allocation, at fuelling station
location | US only
production amount | 1
reference product | ethanol, without water, in 99.7% solution state, vehicle grade
type | process
unit | kilogram
source | Fuel-Cycle Assessment of Selected Bioethanol Production Pathways in the United States, November 1, 2006, M. Wu, M. Wang, H. Huo, http://greet.es.anl.gov/publication-2lli584z (2020 update). Distribution of fuel (incl. losses) adapted from ecoinvent 3.7.
comment | Energy allocation. LHV: 29.7 MJ/kg.
Exchanges
name | amount | location | unit | categories | type | uncertainty type | loc | comment | reference product
Ethanol, from sugarcane, energy allocation, at fuelling station | 1 | US only | kilogram |  | production |  |  |  | ethanol, without water, in 99.7% solution state, vehicle grade
Ethanol production, via fermentation, from sugarcane, energy allocation | 1.0006 | US only | kilogram |  | technosphere |  |  |  | ethanol, from sugarcane
market group for electricity, low voltage | 0.0067 | US | kilowatt hour |  | technosphere |  |  |  | electricity, low voltage
market for fly ash and scrubber sludge | -0.000168 | RoW | kilogram |  | technosphere |  |  |  | fly ash and scrubber sludge
market for heat, central or small-scale, other than natural gas | 0.000584 | RoW | megajoule |  | technosphere |  |  |  | heat, central or small-scale, other than natural gas
infrastructure construction, for regional distribution of oil product | 2.6e-10 | RoW | unit |  | technosphere |  |  |  | infrastructure, for regional distribution of oil product
market for municipal solid waste | -6.27e-06 | RoW | kilogram |  | technosphere |  |  |  | municipal solid waste
market for rainwater mineral oil storage | -7.5e-05 | RoW | cubic meter |  | technosphere |  |  |  | rainwater mineral oil storage
market for tap water | 0.000689 | RoW | kilogram |  | technosphere |  |  |  | tap water
market for transport, freight train | 0.0336 | RoW | ton kilometer |  | technosphere |  |  |  | transport, freight train
market for transport, freight, lorry, unspecified | 0.0326 | RER | ton kilometer |  | technosphere |  |  |  | transport, freight, lorry, unspecified
treatment of wastewater, average, capacity 1E9l/year | -6.89e-07 | RoW | cubic meter |  | technosphere |  |  |  | wastewater, average
Activity | Ethanol, from sugarcane, system expansion, at fuelling station
location | US only
production amount | 1
reference product | ethanol, without water, in 99.7% solution state, vehicle grade
type | process
unit | kilogram
source | Fuel-Cycle Assessment of Selected Bioethanol Production Pathways in the United States, November 1, 2006, M. Wu, M. Wang, H. Huo, http://greet.es.anl.gov/publication-2lli584z (2020 update). Distribution of fuel (incl. losses) adapted from ecoinvent 3.7.
comment | system expansion. LHV: 29.7 MJ/kg.
Exchanges
name | amount | location | unit | categories | type | uncertainty type | loc | comment | reference product
Ethanol, from sugarcane, system expansion, at fuelling station | 1 | US only | kilogram |  | production |  |  |  | ethanol, without water, in 99.7% solution state, vehicle grade
Ethanol production, via fermentation, from sugarcane, system expansion | 1.0006 | US only | kilogram |  | technosphere |  |  |  | ethanol, from sugarcane
market group for electricity, low voltage | 0.0067 | US | kilowatt hour |  | technosphere |  |  |  | electricity, low voltage
market for fly ash and scrubber sludge | -0.000168 | RoW | kilogram |  | technosphere |  |  |  | fly ash and scrubber sludge
market for heat, central or small-scale, other than natural gas | 0.000584 | RoW | megajoule |  | technosphere |  |  |  | heat, central or small-scale, other than natural gas
infrastructure construction, for regional distribution of oil product | 2.6e-10 | RoW | unit |  | technosphere |  |  |  | infrastructure, for regional distribution of oil product
market for municipal solid waste | -6.27e-06 | RoW | kilogram |  | technosphere |  |  |  | municipal solid waste
market for rainwater mineral oil storage | -7.5e-05 | RoW | cubic meter |  | technosphere |  |  |  | rainwater mineral oil storage
market for tap water | 0.000689 | RoW | kilogram |  | technosphere |  |  |  | tap water
market for transport, freight train | 0.0336 | RoW | ton kilometer |  | technosphere |  |  |  | transport, freight train
market for transport, freight, lorry, unspecified | 0.0326 | RER | ton kilometer |  | technosphere |  |  |  | transport, freight, lorry, unspecified
treatment of wastewater, average, capacity 1E9l/year | -6.89e-07 | RoW | cubic meter |  | technosphere |  |  |  | wastewater, average
Activity | Ethanol, from sugarcane, economic allocation, with carbon capture and storage, at fuelling station
location | US only
production amount | 1
reference product | ethanol, without water, in 99.7% solution state, vehicle grade
type | process
unit | kilogram
source | Fuel-Cycle Assessment of Selected Bioethanol Production Pathways in the United States, November 1, 2006, M. Wu, M. Wang, H. Huo, http://greet.es.anl.gov/publication-2lli584z (2020 update). Distribution of fuel (incl. losses) adapted from ecoinvent 3.7.
comment | Economic allocation. LHV: 29.7 MJ/kg.
Exchanges
name | amount | location | unit | categories | type | uncertainty type | loc | comment | reference product
Ethanol, from sugarcane, economic allocation, with carbon capture and storage, at fuelling station | 1 | US only | kilogram |  | production |  |  |  | ethanol, without water, in 99.7% solution state, vehicle grade
Ethanol production, via fermentation, from sugarcane, with carbon capture and storage, economic allocation | 1.0006 | US only | kilogram |  | technosphere |  |  |  | ethanol, from sugarcane
market group for electricity, low voltage | 0.0067 | US | kilowatt hour |  | technosphere |  |  |  | electricity, low voltage
market for fly ash and scrubber sludge | -0.000168 | RoW | kilogram |  | technosphere |  |  |  | fly ash and scrubber sludge
market for heat, central or small-scale, other than natural gas | 0.000584 | RoW | megajoule |  | technosphere |  |  |  | heat, central or small-scale, other than natural gas
infrastructure construction, for regional distribution of oil product | 2.6e-10 | RoW | unit |  | technosphere |  |  |  | infrastructure, for regional distribution of oil product
market for municipal solid waste | -6.27e-06 | RoW | kilogram |  | technosphere |  |  |  | municipal solid waste
market for rainwater mineral oil storage | -7.5e-05 | RoW | cubic meter |  | technosphere |  |  |  | rainwater mineral oil storage
market for tap water | 0.000689 | RoW | kilogram |  | technosphere |  |  |  | tap water
market for transport, freight train | 0.0336 | RoW | ton kilometer |  | technosphere |  |  |  | transport, freight train
market for transport, freight, lorry, unspecified | 0.0326 | RER | ton kilometer |  | technosphere |  |  |  | transport, freight, lorry, unspecified
treatment of wastewater, average, capacity 1E9l/year | -6.89e-07 | RoW | cubic meter |  | technosphere |  |  |  | wastewater, average
Activity | Ethanol, from sugarcane, energy allocation, with carbon capture and storage, at fuelling station
location | US only
production amount | 1
reference product | ethanol, without water, in 99.7% solution state, vehicle grade
type | process
unit | kilogram
source | Fuel-Cycle Assessment of Selected Bioethanol Production Pathways in the United States, November 1, 2006, M. Wu, M. Wang, H. Huo, http://greet.es.anl.gov/publication-2lli584z (2020 update). Distribution of fuel (incl. losses) adapted from ecoinvent 3.7.
comment | Energy allocation. LHV: 29.7 MJ/kg.
Exchanges
name | amount | location | unit | categories | type | uncertainty type | loc | comment | reference product
Ethanol, from sugarcane, energy allocation, with carbon capture and storage, at fuelling station | 1 | US only | kilogram |  | production |  |  |  | ethanol, without water, in 99.7% solution state, vehicle grade
Ethanol production, via fermentation, from sugarcane, with carbon capture and storage, energy allocation | 1.0006 | US only | kilogram |  | technosphere |  |  |  | ethanol, from sugarcane
market group for electricity, low voltage | 0.0067 | US | kilowatt hour |  | technosphere |  |  |  | electricity, low voltage
market for fly ash and scrubber sludge | -0.000168 | RoW | kilogram |  | technosphere |  |  |  | fly ash and scrubber sludge
market for heat, central or small-scale, other than natural gas | 0.000584 | RoW | megajoule |  | technosphere |  |  |  | heat, central or small-scale, other than natural gas
infrastructure construction, for regional distribution of oil product | 2.6e-10 | RoW | unit |  | technosphere |  |  |  | infrastructure, for regional distribution of oil product
market for municipal solid waste | -6.27e-06 | RoW | kilogram |  | technosphere |  |  |  | municipal solid waste
market for rainwater mineral oil storage | -7.5e-05 | RoW | cubic meter |  | technosphere |  |  |  | rainwater mineral oil storage
market for tap water | 0.000689 | RoW | kilogram |  | technosphere |  |  |  | tap water
market for transport, freight train | 0.0336 | RoW | ton kilometer |  | technosphere |  |  |  | transport, freight train
market for transport, freight, lorry, unspecified | 0.0326 | RER | ton kilometer |  | technosphere |  |  |  | transport, freight, lorry, unspecified
treatment of wastewater, average, capacity 1E9l/year | -6.89e-07 | RoW | cubic meter |  | technosphere |  |  |  | wastewater, average
Activity | Ethanol, from sugarcane, system expansion, with carbon capture and storage, at fuelling station
location | US only
production amount | 1
reference product | ethanol, without water, in 99.7% solution state, vehicle grade
type | process
unit | kilogram
source | Fuel-Cycle Assessment of Selected Bioethanol Production Pathways in the United States, November 1, 2006, M. Wu, M. Wang, H. Huo, http://greet.es.anl.gov/publication-2lli584z (2020 update). Distribution of fuel (incl. losses) adapted from ecoinvent 3.7.
comment | system expansion. LHV: 29.7 MJ/kg.
Exchanges
name | amount | location | unit | categories | type | uncertainty type | loc | comment | reference product
Ethanol, from sugarcane, system expansion, with carbon capture and storage, at fuelling station | 1 | US only | kilogram |  | production |  |  |  | ethanol, without water, in 99.7% solution state, vehicle grade
Ethanol production, via fermentation, from sugarcane, with carbon capture and storage, system expansion | 1.0006 | US only | kilogram |  | technosphere |  |  |  | ethanol, from sugarcane
market group for electricity, low voltage | 0.0067 | US | kilowatt hour |  | technosphere |  |  |  | electricity, low voltage
market for fly ash and scrubber sludge | -0.000168 | RoW | kilogram |  | technosphere |  |  |  | fly ash and scrubber sludge
market for heat, central or small-scale, other than natural gas | 0.000584 | RoW | megajoule |  | technosphere |  |  |  | heat, central or small-scale, other than natural gas
infrastructure construction, for regional distribution of oil product | 2.6e-10 | RoW | unit |  | technosphere |  |  |  | infrastructure, for regional distribution of oil product
market for municipal solid waste | -6.27e-06 | RoW | kilogram |  | technosphere |  |  |  | municipal solid waste
market for rainwater mineral oil storage | -7.5e-05 | RoW | cubic meter |  | technosphere |  |  |  | rainwater mineral oil storage
market for tap water | 0.000689 | RoW | kilogram |  | technosphere |  |  |  | tap water
market for transport, freight train | 0.0336 | RoW | ton kilometer |  | technosphere |  |  |  | transport, freight train
market for transport, freight, lorry, unspecified | 0.0326 | RER | ton kilometer |  | technosphere |  |  |  | transport, freight, lorry, unspecified
treatment of wastewater, average, capacity 1E9l/year | -6.89e-07 | RoW | cubic meter |  | technosphere |  |  |  | wastewater, average
Activity | Farming and supply of Grain Sorghum
location | US only
production amount | 1
reference product | grain sorghum, harvested, at ethanol plant
type | process
unit | kilogram
source | Fuel-Cycle Assessment of Selected Bioethanol Production Pathways in the United States, November 1, 2006, M. Wu, M. Wang, H. Huo, http://greet.es.anl.gov/publication-2lli584z (2020 update)
comment | Already includes a 2% loss (from handling and during transport). Several inputs are missing in GREET and have been added from ecoinvent. For example, the supply of seeds, land occupation, emission from fertilizers to soil and water, etc.
LHV [MJ/kg dry] | 13.4853
Moisture content [% wt] | 0.2
Exchanges
name | amount | location | unit | categories | type | comment | reference product
Farming and supply of Grain Sorghum | 1 | US only | kilogram |  | production |  | grain sorghum, harvested, at ethanol plant
market for diesel, burned in agricultural machinery | 0.28636 | GLO | megajoule |  | technosphere | 36385 Btu per ton | diesel, burned in agricultural machinery
petrol, unleaded, burned in machinery | 0.020021 | GLO | megajoule |  | technosphere | 11685 Btu per ton | petrol, unleaded, burned in machinery
market for natural gas, burned in gas motor, for storage | 0.00037384 | GLO | megajoule |  | technosphere | 20425 Btu per ton for natural gas, 17860 Btu for LPG | natural gas, burned in gas motor, for storage
market group for electricity, low voltage | 1.143e-05 | US | kilowatt hour |  | technosphere |  | electricity, low voltage
market for transport, freight, lorry, unspecified | 0.0322 | RER | ton kilometer |  | technosphere | 20 miles | transport, freight, lorry, unspecified
market for inorganic nitrogen fertiliser, as N | 0.018705 | US | kilogram |  | technosphere |  | inorganic nitrogen fertiliser, as N
market for inorganic phosphorus fertiliser, as P2O5 | 0.0041181 | US | kilogram |  | technosphere |  | inorganic phosphorus fertiliser, as P2O5
market for inorganic potassium fertiliser, as K2O | 0.0010591 | US | kilogram |  | technosphere |  | inorganic potassium fertiliser, as K2O
market for bipyridylium-compound | 0.0008311 | GLO | kilogram |  | technosphere | herbicide | bipyridylium-compound
market for application of plant protection product, by field sprayer | 3.6831e-05 | GLO | hectare |  | technosphere | from "sweet sorghum production, RoW" from ecoinvent 3.7.1 | application of plant protection product, by field sprayer
market for combine harvesting | 0.00011049 | GLO | hectare |  | technosphere | from "sweet sorghum production, RoW" from ecoinvent 3.7.1 | combine harvesting
market for fertilising, by broadcaster | 3.6831e-05 | GLO | hectare |  | technosphere | from "sweet sorghum production, RoW" from ecoinvent 3.7.1 | fertilising, by broadcaster
market for irrigation | 0.252 | US | cubic meter |  | technosphere | irrigation, from "maize grain production, US" from ecoinvent | irrigation
market for sowing | 0.00011049 | GLO | hectare |  | technosphere | from "sweet sorghum production, RoW" from ecoinvent 3.7.1 | sowing
Carbon dioxide, fossil | 0.000293 |  | kilogram | air | biosphere | .475 kg CO2 from urea use per ton
Nitric oxide | 1.056e-05 |  | kilogram | air | biosphere | 11.37 g/ton NO from fertilizer use
Dinitrogen monoxide | 1.3218e-05 |  | kilogram | air | biosphere | 13.75 g/ton of Nox from fertilizer use
Atrazine | 9.0161e-05 |  | kilogram | soil::agricultural | biosphere | from "sweet sorghum production, RoW" from ecoinvent 3.7.1
Copper | -9.1589e-06 |  | kilogram | soil::agricultural | biosphere | from "sweet sorghum production, RoW" from ecoinvent 3.7.1
2,4-D | 8.2359e-06 |  | kilogram | soil::agricultural | biosphere | from "sweet sorghum production, RoW" from ecoinvent 3.7.1
Prosulfuron | 1.4861e-07 |  | kilogram | soil::agricultural | biosphere | from "sweet sorghum production, RoW" from ecoinvent 3.7.1
Phosphorus | 0.00010018 |  | kilogram | water::surface water | biosphere | from "sweet sorghum production, RoW" from ecoinvent 3.7.1
Dimethenamid | 8.4092e-06 |  | kilogram | soil::agricultural | biosphere | from "sweet sorghum production, RoW" from ecoinvent 3.7.1
Nitrate | 0.01365 |  | kilogram | water::ground- | biosphere | from "sweet sorghum production, RoW" from ecoinvent 3.7.1
Cadmium | -2.0215e-07 |  | kilogram | soil::agricultural | biosphere | from "sweet sorghum production, RoW" from ecoinvent 3.7.1
Water | 0.025689 |  | cubic meter | water::surface water | biosphere | from "sweet sorghum production, RoW" from ecoinvent 3.7.1
Metsulfuron-methyl | 1.8577e-08 |  | kilogram | soil::agricultural | biosphere | from "sweet sorghum production, RoW" from ecoinvent 3.7.1
Nitrogen oxides | 4.8264e-05 |  | kilogram | air::non-urban air or from high stacks | biosphere | from "sweet sorghum production, RoW" from ecoinvent 3.7.1
Alachlor | 3.0516e-05 |  | kilogram | soil::agricultural | biosphere | from "sweet sorghum production, RoW" from ecoinvent 3.7.1
Ammonia | 0.00075136 |  | kilogram | air::non-urban air or from high stacks | biosphere | from "sweet sorghum production, RoW" from ecoinvent 3.7.1
Glyphosate | 2.7085e-05 |  | kilogram | soil::agricultural | biosphere | from "sweet sorghum production, RoW" from ecoinvent 3.7.1
Chlorpyrifos | 8.917e-07 |  | kilogram | soil::agricultural | biosphere | from "sweet sorghum production, RoW" from ecoinvent 3.7.1
Zinc | -1.0605e-05 |  | kilogram | soil::agricultural | biosphere | from "sweet sorghum production, RoW" from ecoinvent 3.7.1
Lead | -4.4162e-06 |  | kilogram | soil::agricultural | biosphere | from "sweet sorghum production, RoW" from ecoinvent 3.7.1
Terbufos | 2.3283e-06 |  | kilogram | soil::agricultural | biosphere | from "sweet sorghum production, RoW" from ecoinvent 3.7.1
Transformation, from annual crop | 1.1049 |  | square meter | natural resource::land | biosphere | from "sweet sorghum production, RoW" from ecoinvent 3.7.1
Water | 0.12385 |  | cubic meter | air | biosphere | from "sweet sorghum production, RoW" from ecoinvent 3.7.1
Carbon dioxide, in air | 1.441 |  | kilogram | natural resource::in air | biosphere | from "sweet sorghum production, RoW" from ecoinvent 3.7.1
Water | 0.10276 |  | cubic meter | water::ground- | biosphere | from "sweet sorghum production, RoW" from ecoinvent 3.7.1
Energy, gross calorific value, in biomass | 27.26 |  | megajoule | natural resource::biotic | biosphere | from "sweet sorghum production, RoW" from ecoinvent 3.7.1
Phosphorus | 7.7346e-06 |  | kilogram | water::ground- | biosphere | from "sweet sorghum production, RoW" from ecoinvent 3.7.1
Transformation, to annual crop, irrigated, intensive | 1.1049 |  | square meter | natural resource::land | biosphere | from "sweet sorghum production, RoW" from ecoinvent 3.7.1
Dicamba | 1.3871e-06 |  | kilogram | soil::agricultural | biosphere | from "sweet sorghum production, RoW" from ecoinvent 3.7.1
Occupation, annual crop, irrigated, intensive | 0.64451 |  | square meter-year | natural resource::land | biosphere | from "sweet sorghum production, RoW" from ecoinvent 3.7.1
Metolachlor | 4.0176e-05 |  | kilogram | soil::agricultural | biosphere | from "sweet sorghum production, RoW" from ecoinvent 3.7.1
Activity | Ethanol production, via fermentation, from grain sorghum, economic allocation
location | US only
production amount | 1
reference product | ethanol, from grain sorghum
type | process
unit | kilogram
source | Fuel-Cycle Assessment of Selected Bioethanol Production Pathways in the United States, November 1, 2006, M. Wu, M. Wang, H. Huo, http://greet.es.anl.gov/publication-2lli584z (2020 update)
comment | There is a net co-production of electricity (0.8 kWh per kg of ethanol produced). Economic allocation performed, with electricity price of .107 EUR2005/kWh for the US from ei3.7, and 0.4 EUR2005/kg ethanol, based on GREET price of 2.36 USD/gallon in 2015 and a conversion rate of .82 €/USD in 2015. This means that for each kg of ethanol produced, it generates 0.4 USD worth of ethanol and 0.8 kWh*0.107 USD/kWh = 0.086 USD woth of electricity. Giving an allocation factor of 82% for ethanol and 18% for electricity.
Conversion efficiency (exc. Fuel) | 90.84%
Exchanges
name | amount | location | unit | categories | type | comment | reference product
Ethanol production, via fermentation, from grain sorghum, economic allocation | 1 | US only | kilogram |  | production |  | ethanol, from grain sorghum
Farming and supply of Grain Sorghum | 2.4245 | US only | kilogram |  | technosphere |  | grain sorghum, harvested, at ethanol plant
heat production, natural gas, at boiler fan burner non-modulating <100kW | 4.4788 | RoW | megajoule |  | technosphere | natural gas input. Initially, 15827 Btu/gallon. | heat, central or small-scale, natural gas
market group for electricity, low voltage | 0.1966 | US | kilowatt hour |  | technosphere |  | electricity, low voltage
market for fodder yeast | 0.00074833 | GLO | kilogram |  | technosphere | proxy for yeast | fodder yeast
market for sulfuric acid | 0.001266 | RoW | kilogram |  | technosphere |  | sulfuric acid
market for ammonia, anhydrous, liquid | 0.0048548 | RNA | kilogram |  | technosphere |  | ammonia, anhydrous, liquid
market for quicklime, milled, loose | 0.0029048 | RoW | kilogram |  | technosphere | proxy for CaO | quicklime, milled, loose
market for sodium hydroxide, without water, in 50% solution state | 0.0060913 | GLO | kilogram |  | technosphere | NaOH | sodium hydroxide, without water, in 50% solution state
Carbon dioxide, non-fossil | 1.5797 |  | kilogram | air | biosphere | Fermentation CO2
market for ethanol fermentation plant | 5.5556e-10 | GLO | unit |  | technosphere | To replace inputs for concrete and steel. 1 plant = 90,000 t of ethanol per year * 20 years | ethanol fermentation plant
Activity | Ethanol production, via fermentation, from grain sorghum, energy allocation
location | US only
production amount | 1
reference product | ethanol, from grain sorghum
type | process
unit | kilogram
source | Fuel-Cycle Assessment of Selected Bioethanol Production Pathways in the United States, November 1, 2006, M. Wu, M. Wang, H. Huo, http://greet.es.anl.gov/publication-2lli584z (2020 update)
comment | There is a net co-production of electricity (0.8 kWh per kg of ethanol produced). energy allocation performed, giving an allocation factor of 91% for ethanol and 9% for electricity.
Conversion efficiency (exc. Fuel) | 119.5%
Exchanges
name | amount | location | unit | categories | type | comment | reference product
Ethanol production, via fermentation, from grain sorghum, energy allocation | 1 | US only | kilogram |  | production |  | ethanol, from grain sorghum
Farming and supply of Grain Sorghum | 1.8433 | US only | kilogram |  | technosphere |  | grain sorghum, harvested, at ethanol plant
heat production, natural gas, at boiler fan burner non-modulating <100kW | 3.4052 | RoW | megajoule |  | technosphere | natural gas input. Initially, 22378 Btu/gallon. | heat, central or small-scale, natural gas
market group for electricity, low voltage | 0.14947 | US | kilowatt hour |  | technosphere |  | electricity, low voltage
market for fodder yeast | 0.00056896 | GLO | kilogram |  | technosphere | proxy for yeast | fodder yeast
market for sulfuric acid | 0.00096253 | RoW | kilogram |  | technosphere |  | sulfuric acid
market for ammonia, anhydrous, liquid | 0.0036911 | RNA | kilogram |  | technosphere |  | ammonia, anhydrous, liquid
market for quicklime, milled, loose | 0.0022085 | RoW | kilogram |  | technosphere | proxy for CaO | quicklime, milled, loose
market for sodium hydroxide, without water, in 50% solution state | 0.0046312 | GLO | kilogram |  | technosphere | NaOH | sodium hydroxide, without water, in 50% solution state
Carbon dioxide, non-fossil | 0.74224 |  | kilogram | air | biosphere | Fermentation CO2
market for ethanol fermentation plant | 5.5556e-10 | GLO | unit |  | technosphere | To replace inputs for concrete and steel. 1 plant = 90,000 t of ethanol per year * 20 years | ethanol fermentation plant
Activity | Ethanol production, via fermentation, from grain sorghum, system expansion
location | US only
production amount | 1
reference product | ethanol, from grain sorghum
type | process
unit | kilogram
source | Fuel-Cycle Assessment of Selected Bioethanol Production Pathways in the United States, November 1, 2006, M. Wu, M. Wang, H. Huo, http://greet.es.anl.gov/publication-2lli584z (2020 update)
comment | There is a net co-production of electricity (0.8 kWh per kg of ethanol produced). system expansion performed, giving an allocation factor of 91% for ethanol and 9% for electricity.
Conversion efficiency (exc. Fuel) | 72.76%
Exchanges
name | amount | location | unit | categories | type | comment | reference product
Ethanol production, via fermentation, from grain sorghum, system expansion | 1 | US only | kilogram |  | production |  | ethanol, from grain sorghum
Farming and supply of Grain Sorghum | 3.0268 | US only | kilogram |  | technosphere |  | grain sorghum, harvested, at ethanol plant
heat production, natural gas, at boiler fan burner non-modulating <100kW | 5.5915 | RoW | megajoule |  | technosphere | natural gas input. Initially, 22378 Btu/gallon. | heat, central or small-scale, natural gas
market group for electricity, low voltage | 0.24544 | US | kilowatt hour |  | technosphere |  | electricity, low voltage
market for fodder yeast | 0.00093425 | GLO | kilogram |  | technosphere | proxy for yeast | fodder yeast
market for sulfuric acid | 0.0015805 | RoW | kilogram |  | technosphere |  | sulfuric acid
market for ammonia, anhydrous, liquid | 0.0060609 | RNA | kilogram |  | technosphere |  | ammonia, anhydrous, liquid
market for quicklime, milled, loose | 0.0036265 | RoW | kilogram |  | technosphere | proxy for CaO | quicklime, milled, loose
market for sodium hydroxide, without water, in 50% solution state | 0.0076046 | GLO | kilogram |  | technosphere | NaOH | sodium hydroxide, without water, in 50% solution state
Carbon dioxide, non-fossil | 2.4476 |  | kilogram | air | biosphere | Fermentation CO2
market for ethanol fermentation plant | 5.5556e-10 | GLO | unit |  | technosphere | To replace inputs for concrete and steel. 1 plant = 90,000 t of ethanol per year * 20 years | ethanol fermentation plant
market group for electricity, low voltage | 0 | US | kilowatt hour |  | technosphere | Co-production of electricity. Displaces US-average electricity. | electricity, low voltage
market for protein feed, 100% crude | -0.31687 | GLO | kilogram |  | technosphere | Co-production of DDGS. Displaces crude protein. Substitution ratio used: 1:.27, according to https://grains.org/wp-content/uploads/2018/05/USGC-DDGS-Handbook-2018-WEB.pdf. | protein feed, 100% crude
Activity | Ethanol, from grain sorghum, economic allocation, at fuelling station
location | US only
production amount | 1
reference product | ethanol, without water, in 99.7% solution state, vehicle grade
type | process
unit | kilogram
source | Fuel-Cycle Assessment of Selected Bioethanol Production Pathways in the United States, November 1, 2006, M. Wu, M. Wang, H. Huo, http://greet.es.anl.gov/publication-2lli584z (2020 update). Distribution of fuel (incl. losses) adapted from ecoinvent 3.7.
comment | Economic allocation. LHV: 29.7 MJ/kg.
Exchanges
name | amount | location | unit | categories | type | uncertainty type | loc | comment | reference product
Ethanol, from grain sorghum, economic allocation, at fuelling station | 1 | US only | kilogram |  | production |  |  |  | ethanol, without water, in 99.7% solution state, vehicle grade
Ethanol production, via fermentation, from grain sorghum, economic allocation | 1.0006 | US only | kilogram |  | technosphere |  |  |  | ethanol, from grain sorghum
market group for electricity, low voltage | 0.0067 | US | kilowatt hour |  | technosphere |  |  |  | electricity, low voltage
market for fly ash and scrubber sludge | -0.000168 | RoW | kilogram |  | technosphere |  |  |  | fly ash and scrubber sludge
market for heat, central or small-scale, other than natural gas | 0.000584 | RoW | megajoule |  | technosphere |  |  |  | heat, central or small-scale, other than natural gas
infrastructure construction, for regional distribution of oil product | 2.6e-10 | RoW | unit |  | technosphere |  |  |  | infrastructure, for regional distribution of oil product
market for municipal solid waste | -6.27e-06 | RoW | kilogram |  | technosphere |  |  |  | municipal solid waste
market for rainwater mineral oil storage | -7.5e-05 | RoW | cubic meter |  | technosphere |  |  |  | rainwater mineral oil storage
market for tap water | 0.000689 | RoW | kilogram |  | technosphere |  |  |  | tap water
market for transport, freight train | 0.0336 | RoW | ton kilometer |  | technosphere |  |  |  | transport, freight train
market for transport, freight, lorry, unspecified | 0.0326 | RER | ton kilometer |  | technosphere |  |  |  | transport, freight, lorry, unspecified
treatment of wastewater, average, capacity 1E9l/year | -6.89e-07 | RoW | cubic meter |  | technosphere |  |  |  | wastewater, average
Activity | Ethanol, from grain sorghum, energy allocation, at fuelling station
location | US only
production amount | 1
reference product | ethanol, without water, in 99.7% solution state, vehicle grade
type | process
unit | kilogram
source | Fuel-Cycle Assessment of Selected Bioethanol Production Pathways in the United States, November 1, 2006, M. Wu, M. Wang, H. Huo, http://greet.es.anl.gov/publication-2lli584z (2020 update). Distribution of fuel (incl. losses) adapted from ecoinvent 3.7.
comment | Energy allocation. LHV: 29.7 MJ/kg.
Exchanges
name | amount | location | unit | categories | type | uncertainty type | loc | comment | reference product
Ethanol, from grain sorghum, energy allocation, at fuelling station | 1 | US only | kilogram |  | production |  |  |  | ethanol, without water, in 99.7% solution state, vehicle grade
Ethanol production, via fermentation, from grain sorghum, energy allocation | 1.0006 | US only | kilogram |  | technosphere |  |  |  | ethanol, from grain sorghum
market group for electricity, low voltage | 0.0067 | US | kilowatt hour |  | technosphere |  |  |  | electricity, low voltage
market for fly ash and scrubber sludge | -0.000168 | RoW | kilogram |  | technosphere |  |  |  | fly ash and scrubber sludge
market for heat, central or small-scale, other than natural gas | 0.000584 | RoW | megajoule |  | technosphere |  |  |  | heat, central or small-scale, other than natural gas
infrastructure construction, for regional distribution of oil product | 2.6e-10 | RoW | unit |  | technosphere |  |  |  | infrastructure, for regional distribution of oil product
market for municipal solid waste | -6.27e-06 | RoW | kilogram |  | technosphere |  |  |  | municipal solid waste
market for rainwater mineral oil storage | -7.5e-05 | RoW | cubic meter |  | technosphere |  |  |  | rainwater mineral oil storage
market for tap water | 0.000689 | RoW | kilogram |  | technosphere |  |  |  | tap water
market for transport, freight train | 0.0336 | RoW | ton kilometer |  | technosphere |  |  |  | transport, freight train
market for transport, freight, lorry, unspecified | 0.0326 | RER | ton kilometer |  | technosphere |  |  |  | transport, freight, lorry, unspecified
treatment of wastewater, average, capacity 1E9l/year | -6.89e-07 | RoW | cubic meter |  | technosphere |  |  |  | wastewater, average
Activity | Ethanol, from grain sorghum, system expansion, at fuelling station
location | US only
production amount | 1
reference product | ethanol, without water, in 99.7% solution state, vehicle grade
type | process
unit | kilogram
source | Fuel-Cycle Assessment of Selected Bioethanol Production Pathways in the United States, November 1, 2006, M. Wu, M. Wang, H. Huo, http://greet.es.anl.gov/publication-2lli584z (2020 update). Distribution of fuel (incl. losses) adapted from ecoinvent 3.7.
comment | system expansion. LHV: 29.7 MJ/kg.
Exchanges
name | amount | location | unit | categories | type | uncertainty type | loc | comment | reference product
Ethanol, from grain sorghum, system expansion, at fuelling station | 1 | US only | kilogram |  | production |  |  |  | ethanol, without water, in 99.7% solution state, vehicle grade
Ethanol production, via fermentation, from grain sorghum, system expansion | 1.0006 | US only | kilogram |  | technosphere |  |  |  | ethanol, from grain sorghum
market group for electricity, low voltage | 0.0067 | US | kilowatt hour |  | technosphere |  |  |  | electricity, low voltage
market for fly ash and scrubber sludge | -0.000168 | RoW | kilogram |  | technosphere |  |  |  | fly ash and scrubber sludge
market for heat, central or small-scale, other than natural gas | 0.000584 | RoW | megajoule |  | technosphere |  |  |  | heat, central or small-scale, other than natural gas
infrastructure construction, for regional distribution of oil product | 2.6e-10 | RoW | unit |  | technosphere |  |  |  | infrastructure, for regional distribution of oil product
market for municipal solid waste | -6.27e-06 | RoW | kilogram |  | technosphere |  |  |  | municipal solid waste
market for rainwater mineral oil storage | -7.5e-05 | RoW | cubic meter |  | technosphere |  |  |  | rainwater mineral oil storage
market for tap water | 0.000689 | RoW | kilogram |  | technosphere |  |  |  | tap water
market for transport, freight train | 0.0336 | RoW | ton kilometer |  | technosphere |  |  |  | transport, freight train
market for transport, freight, lorry, unspecified | 0.0326 | RER | ton kilometer |  | technosphere |  |  |  | transport, freight, lorry, unspecified
treatment of wastewater, average, capacity 1E9l/year | -6.89e-07 | RoW | cubic meter |  | technosphere |  |  |  | wastewater, average
Activity | Farming and supply of Sweet Sorghum
location | US only
production amount | 1
reference product | sweet sorghum, harvested, at ethanol plant
type | process
unit | kilogram
source | Fuel-Cycle Assessment of Selected Bioethanol Production Pathways in the United States, November 1, 2006, M. Wu, M. Wang, H. Huo, http://greet.es.anl.gov/publication-2lli584z (2020 update)
comment | Already includes a 14% loss (from handling and during transport). Several inputs are missing in GREET and have been added from ecoinvent. For example, the supply of seeds, land occupation, emission from fertilizers to soil and water, etc. Moisture content of 72%.
LHV [MJ/kg dry] | 15.2033
Moisture content [% wt] | 0.72
Exchanges
name | amount | location | unit | categories | type | comment | reference product
Farming and supply of Sweet Sorghum | 1 | US only | kilogram |  | production |  | sweet sorghum, harvested, at ethanol plant
market for diesel, burned in agricultural machinery | 0.040197 | GLO | megajoule |  | technosphere | 38099 Btu per ton | diesel, burned in agricultural machinery
petrol, unleaded, burned in machinery | 0.012909 | GLO | megajoule |  | technosphere | 12235 Btu per ton | petrol, unleaded, burned in machinery
market for natural gas, burned in gas motor, for storage | 0.042401 | GLO | megajoule |  | technosphere | 21387 Btu per ton for natural gas, 18701 Btu for LPG | natural gas, burned in gas motor, for storage
market group for electricity, low voltage | 0.0026239 | US | kilowatt hour |  | technosphere |  | electricity, low voltage
market for transport, freight, lorry, unspecified | 0.0322 | RER | ton kilometer |  | technosphere | 20 miles | transport, freight, lorry, unspecified
market for inorganic nitrogen fertiliser, as N | 0.001146 | US | kilogram |  | technosphere |  | inorganic nitrogen fertiliser, as N
market for inorganic phosphorus fertiliser, as P2O5 | 0.000513 | US | kilogram |  | technosphere |  | inorganic phosphorus fertiliser, as P2O5
market for bipyridylium-compound | 7.191e-05 | GLO | kilogram |  | technosphere | herbicide | bipyridylium-compound
market for application of plant protection product, by field sprayer | 3.6831e-05 | GLO | hectare |  | technosphere | from "sweet sorghum production, RoW" from ecoinvent 3.7.1 | application of plant protection product, by field sprayer
market for combine harvesting | 0.00011049 | GLO | hectare |  | technosphere | from "sweet sorghum production, RoW" from ecoinvent 3.7.1 | combine harvesting
market for fertilising, by broadcaster | 3.6831e-05 | GLO | hectare |  | technosphere | from "sweet sorghum production, RoW" from ecoinvent 3.7.1 | fertilising, by broadcaster
market for irrigation | 0.252 | US | cubic meter |  | technosphere | irrigation, from "maize grain production, US" from ecoinvent | irrigation
market for sowing | 0.00011049 | GLO | hectare |  | technosphere | from "sweet sorghum production, RoW" from ecoinvent 3.7.1 | sowing
Carbon dioxide, fossil | 0.001042 |  | kilogram | air | biosphere | 1.042 kg CO2 from urea use per ton
Nitric oxide | 2.565e-05 |  | kilogram | air | biosphere | 25.65 g/ton NO from fertilizer use
Dinitrogen monoxide | 3.097e-05 |  | kilogram | air | biosphere | 30.97 g/ton of Nox from fertilizer use
Atrazine | 9.6867e-06 |  | kilogram | soil::agricultural | biosphere | from "sweet sorghum production, RoW" from ecoinvent 3.7.1
Copper | -9.8402e-07 |  | kilogram | soil::agricultural | biosphere | from "sweet sorghum production, RoW" from ecoinvent 3.7.1
2,4-D | 8.8485e-07 |  | kilogram | soil::agricultural | biosphere | from "sweet sorghum production, RoW" from ecoinvent 3.7.1
Prosulfuron | 1.5967e-08 |  | kilogram | soil::agricultural | biosphere | from "sweet sorghum production, RoW" from ecoinvent 3.7.1
Phosphorus | 1.0763e-05 |  | kilogram | water::surface water | biosphere | from "sweet sorghum production, RoW" from ecoinvent 3.7.1
Dimethenamid | 9.0347e-07 |  | kilogram | soil::agricultural | biosphere | from "sweet sorghum production, RoW" from ecoinvent 3.7.1
Nitrate | 0.0014666 |  | kilogram | water::ground- | biosphere | from "sweet sorghum production, RoW" from ecoinvent 3.7.1
Cadmium | -2.1718e-08 |  | kilogram | soil::agricultural | biosphere | from "sweet sorghum production, RoW" from ecoinvent 3.7.1
Water | 0.00276 |  | cubic meter | water::surface water | biosphere | from "sweet sorghum production, RoW" from ecoinvent 3.7.1
Metsulfuron-methyl | 1.9959e-09 |  | kilogram | soil::agricultural | biosphere | from "sweet sorghum production, RoW" from ecoinvent 3.7.1
Nitrogen oxides | 5.1854e-06 |  | kilogram | air::non-urban air or from high stacks | biosphere | from "sweet sorghum production, RoW" from ecoinvent 3.7.1
Alachlor | 3.2786e-06 |  | kilogram | soil::agricultural | biosphere | from "sweet sorghum production, RoW" from ecoinvent 3.7.1
Ammonia | 8.0724e-05 |  | kilogram | air::non-urban air or from high stacks | biosphere | from "sweet sorghum production, RoW" from ecoinvent 3.7.1
Glyphosate | 2.91e-06 |  | kilogram | soil::agricultural | biosphere | from "sweet sorghum production, RoW" from ecoinvent 3.7.1
Chlorpyrifos | 9.5802e-08 |  | kilogram | soil::agricultural | biosphere | from "sweet sorghum production, RoW" from ecoinvent 3.7.1
Zinc | -1.1394e-06 |  | kilogram | soil::agricultural | biosphere | from "sweet sorghum production, RoW" from ecoinvent 3.7.1
Lead | -4.7447e-07 |  | kilogram | soil::agricultural | biosphere | from "sweet sorghum production, RoW" from ecoinvent 3.7.1
Terbufos | 2.5015e-07 |  | kilogram | soil::agricultural | biosphere | from "sweet sorghum production, RoW" from ecoinvent 3.7.1
Transformation, from annual crop | 0.11871 |  | square meter | natural resource::land | biosphere | from "sweet sorghum production, RoW" from ecoinvent 3.7.1
Water | 0.013307 |  | cubic meter | air | biosphere | from "sweet sorghum production, RoW" from ecoinvent 3.7.1
Carbon dioxide, in air | 0.4312 |  | kilogram | natural resource::in air | biosphere | from "sweet sorghum production, RoW" from ecoinvent 3.7.1
Water | 0.01104 |  | cubic meter | water::ground- | biosphere | from "sweet sorghum production, RoW" from ecoinvent 3.7.1
Energy, gross calorific value, in biomass | 3.2528 |  | megajoule | natural resource::biotic | biosphere | from "sweet sorghum production, RoW" from ecoinvent 3.7.1
Phosphorus | 8.3099e-07 |  | kilogram | water::ground- | biosphere | from "sweet sorghum production, RoW" from ecoinvent 3.7.1
Transformation, to annual crop, irrigated, intensive | 0.11871 |  | square meter | natural resource::land | biosphere | from "sweet sorghum production, RoW" from ecoinvent 3.7.1
Dicamba | 1.4903e-07 |  | kilogram | soil::agricultural | biosphere | from "sweet sorghum production, RoW" from ecoinvent 3.7.1
Occupation, annual crop, irrigated, intensive | 0.069245 |  | square meter-year | natural resource::land | biosphere | from "sweet sorghum production, RoW" from ecoinvent 3.7.1
Metolachlor | 4.3164e-06 |  | kilogram | soil::agricultural | biosphere | from "sweet sorghum production, RoW" from ecoinvent 3.7.1
Activity | Ethanol production, via fermentation, from sweet sorghum, economic allocation
location | US only
production amount | 1
reference product | ethanol, from sweet sorghum
type | process
unit | kilogram
source | Fuel-Cycle Assessment of Selected Bioethanol Production Pathways in the United States, November 1, 2006, M. Wu, M. Wang, H. Huo, http://greet.es.anl.gov/publication-2lli584z (2020 update)
comment | There is a net co-production of electricity (0.8 kWh per kg of ethanol produced). Economic allocation performed, with electricity price of .107 EUR2005/kWh for the US from ei3.7, and 0.4 EUR2005/kg ethanol, based on GREET price of 2.36 USD/gallon in 2015 and a conversion rate of .82 €/USD in 2015. This means that for each kg of ethanol produced, it generates 0.4 USD worth of ethanol and 0.8 kWh*0.107 USD/kWh = 0.086 USD woth of electricity. Giving an allocation factor of 82% for ethanol and 18% for electricity.
Conversion efficiency (exc. Fuel) | 72.67%
Exchanges
name | amount | location | unit | categories | type | comment | reference product
Ethanol production, via fermentation, from sweet sorghum, economic allocation | 1 | US only | kilogram |  | production |  | ethanol, from sweet sorghum
Farming and supply of Sweet Sorghum | 9.6013 | US only | kilogram |  | technosphere |  | sweet sorghum, harvested, at ethanol plant
market for fodder yeast | 0.015551 | GLO | kilogram |  | technosphere | proxy for yeast | fodder yeast
Carbon dioxide, non-fossil | 2.2261 |  | kilogram | air | biosphere | Fermentation CO2
market for ethanol fermentation plant | 5.5556e-10 | GLO | unit |  | technosphere | To replace inputs for concrete and steel. 1 plant = 90,000 t of ethanol per year * 20 years | ethanol fermentation plant
Activity | Ethanol production, via fermentation, from sweet sorghum, energy allocation
location | US only
production amount | 1
reference product | ethanol, from sweet sorghum
type | process
unit | kilogram
source | Fuel-Cycle Assessment of Selected Bioethanol Production Pathways in the United States, November 1, 2006, M. Wu, M. Wang, H. Huo, http://greet.es.anl.gov/publication-2lli584z (2020 update)
comment | There is a net co-production of electricity (0.8 kWh per kg of ethanol produced). energy allocation performed, giving an allocation factor of 91% for ethanol and 9% for electricity.
Conversion efficiency (exc. Fuel) | 20.6%
Exchanges
name | amount | location | unit | categories | type | comment | reference product
Ethanol production, via fermentation, from sweet sorghum, energy allocation | 1 | US only | kilogram |  | production |  | ethanol, from sweet sorghum
Farming and supply of Sweet Sorghum | 9.4837 | US only | kilogram |  | technosphere |  | sweet sorghum, harvested, at ethanol plant
market for fodder yeast | 0.015361 | GLO | kilogram |  | technosphere | proxy for yeast | fodder yeast
Carbon dioxide, non-fossil | 2.1754 |  | kilogram | air | biosphere | Fermentation CO2
market for ethanol fermentation plant | 5.5556e-10 | GLO | unit |  | technosphere | To replace inputs for concrete and steel. 1 plant = 90,000 t of ethanol per year * 20 years | ethanol fermentation plant
Activity | Ethanol production, via fermentation, from sweet sorghum, system expansion
location | US only
production amount | 1
reference product | ethanol, from sweet sorghum
type | process
unit | kilogram
source | Fuel-Cycle Assessment of Selected Bioethanol Production Pathways in the United States, November 1, 2006, M. Wu, M. Wang, H. Huo, http://greet.es.anl.gov/publication-2lli584z (2020 update)
comment | There is a net co-production of electricity (0.8 kWh per kg of ethanol produced). system expansion performed, giving an allocation factor of 91% for ethanol and 9% for electricity.
Conversion efficiency (exc. Fuel) | 71.21%
Exchanges
name | amount | location | unit | categories | type | comment | reference product
Ethanol production, via fermentation, from sweet sorghum, system expansion | 1 | US only | kilogram |  | production |  | ethanol, from sweet sorghum
Farming and supply of Sweet Sorghum | 9.7972 | US only | kilogram |  | technosphere |  | sweet sorghum, harvested, at ethanol plant
market for fodder yeast | 0.015869 | GLO | kilogram |  | technosphere | proxy for yeast | fodder yeast
Carbon dioxide, non-fossil | 2.3106 |  | kilogram | air | biosphere | Fermentation CO2
market for ethanol fermentation plant | 5.5556e-10 | GLO | unit |  | technosphere | To replace inputs for concrete and steel. 1 plant = 90,000 t of ethanol per year * 20 years | ethanol fermentation plant
market group for electricity, low voltage | -2.8329 | US | kilowatt hour |  | technosphere | Co-production of electricity. Displaces US-average electricity. | electricity, low voltage
market for inorganic nitrogen fertiliser, as N | -0.010295 | US | kilogram |  | technosphere | Co-production of vinasse. For now, assumes a substitution ratio of 1:1 based on the vinasse composition. | inorganic nitrogen fertiliser, as N
market for inorganic phosphorus fertiliser, as P2O5 | -0.025585 | US | kilogram |  | technosphere | Co-production of vinasse. For now, assumes a substitution ratio of 1:1 based on the vinasse composition. | inorganic phosphorus fertiliser, as P2O5
market for inorganic potassium fertiliser, as K2O | 0 | US | kilogram |  | technosphere | Co-production of vinasse. For now, assumes a substitution ratio of 1:1 based on the vinasse composition. | inorganic potassium fertiliser, as K2O
Activity | Ethanol, from sweet sorghum, economic allocation, at fuelling station
location | US only
production amount | 1
reference product | ethanol, without water, in 99.7% solution state, vehicle grade
type | process
unit | kilogram
source | Fuel-Cycle Assessment of Selected Bioethanol Production Pathways in the United States, November 1, 2006, M. Wu, M. Wang, H. Huo, http://greet.es.anl.gov/publication-2lli584z (2020 update). Distribution of fuel (incl. losses) adapted from ecoinvent 3.7.
comment | Economic allocation. LHV: 29.7 MJ/kg.
Exchanges
name | amount | location | unit | categories | type | uncertainty type | loc | comment | reference product
Ethanol, from sweet sorghum, economic allocation, at fuelling station | 1 | US only | kilogram |  | production |  |  |  | ethanol, without water, in 99.7% solution state, vehicle grade
Ethanol production, via fermentation, from sweet sorghum, economic allocation | 1.0006 | US only | kilogram |  | technosphere |  |  |  | ethanol, from sweet sorghum
market group for electricity, low voltage | 0.0067 | US | kilowatt hour |  | technosphere |  |  |  | electricity, low voltage
market for fly ash and scrubber sludge | -0.000168 | RoW | kilogram |  | technosphere |  |  |  | fly ash and scrubber sludge
market for heat, central or small-scale, other than natural gas | 0.000584 | RoW | megajoule |  | technosphere |  |  |  | heat, central or small-scale, other than natural gas
infrastructure construction, for regional distribution of oil product | 2.6e-10 | RoW | unit |  | technosphere |  |  |  | infrastructure, for regional distribution of oil product
market for municipal solid waste | -6.27e-06 | RoW | kilogram |  | technosphere |  |  |  | municipal solid waste
market for rainwater mineral oil storage | -7.5e-05 | RoW | cubic meter |  | technosphere |  |  |  | rainwater mineral oil storage
market for tap water | 0.000689 | RoW | kilogram |  | technosphere |  |  |  | tap water
market for transport, freight train | 0.0336 | RoW | ton kilometer |  | technosphere |  |  |  | transport, freight train
market for transport, freight, lorry, unspecified | 0.0326 | RER | ton kilometer |  | technosphere |  |  |  | transport, freight, lorry, unspecified
treatment of wastewater, average, capacity 1E9l/year | -6.89e-07 | RoW | cubic meter |  | technosphere |  |  |  | wastewater, average
Activity | Ethanol, from sweet sorghum, energy allocation, at fuelling station
location | US only
production amount | 1
reference product | ethanol, without water, in 99.7% solution state, vehicle grade
type | process
unit | kilogram
source | Fuel-Cycle Assessment of Selected Bioethanol Production Pathways in the United States, November 1, 2006, M. Wu, M. Wang, H. Huo, http://greet.es.anl.gov/publication-2lli584z (2020 update). Distribution of fuel (incl. losses) adapted from ecoinvent 3.7.
comment | Energy allocation. LHV: 29.7 MJ/kg.
Exchanges
name | amount | location | unit | categories | type | uncertainty type | loc | comment | reference product
Ethanol, from sweet sorghum, energy allocation, at fuelling station | 1 | US only | kilogram |  | production |  |  |  | ethanol, without water, in 99.7% solution state, vehicle grade
Ethanol production, via fermentation, from sweet sorghum, energy allocation | 1.0006 | US only | kilogram |  | technosphere |  |  |  | ethanol, from sweet sorghum
market group for electricity, low voltage | 0.0067 | US | kilowatt hour |  | technosphere |  |  |  | electricity, low voltage
market for fly ash and scrubber sludge | -0.000168 | RoW | kilogram |  | technosphere |  |  |  | fly ash and scrubber sludge
market for heat, central or small-scale, other than natural gas | 0.000584 | RoW | megajoule |  | technosphere |  |  |  | heat, central or small-scale, other than natural gas
infrastructure construction, for regional distribution of oil product | 2.6e-10 | RoW | unit |  | technosphere |  |  |  | infrastructure, for regional distribution of oil product
market for municipal solid waste | -6.27e-06 | RoW | kilogram |  | technosphere |  |  |  | municipal solid waste
market for rainwater mineral oil storage | -7.5e-05 | RoW | cubic meter |  | technosphere |  |  |  | rainwater mineral oil storage
market for tap water | 0.000689 | RoW | kilogram |  | technosphere |  |  |  | tap water
market for transport, freight train | 0.0336 | RoW | ton kilometer |  | technosphere |  |  |  | transport, freight train
market for transport, freight, lorry, unspecified | 0.0326 | RER | ton kilometer |  | technosphere |  |  |  | transport, freight, lorry, unspecified
treatment of wastewater, average, capacity 1E9l/year | -6.89e-07 | RoW | cubic meter |  | technosphere |  |  |  | wastewater, average
Activity | Farming and supply of Forage Sorghum
location | US only
production amount | 1
reference product | forage sorghum, harvested, at ethanol plant
type | process
unit | kilogram
source | Fuel-Cycle Assessment of Selected Bioethanol Production Pathways in the United States, November 1, 2006, M. Wu, M. Wang, H. Huo, http://greet.es.anl.gov/publication-2lli584z (2020 update)
comment | Already includes a 14% loss (from handling and during transport). Several inputs are missing in GREET and have been added from ecoinvent. For example, the supply of seeds, land occupation, emission from fertilizers to soil and water, etc. Moisture content of 73%.
LHV [MJ/kg dry] | 15.2033
Moisture content [% wt] | 0.73
Exchanges
name | amount | location | unit | categories | type | comment | reference product
Farming and supply of Forage Sorghum | 1 | US only | kilogram |  | production |  | forage sorghum, harvested, at ethanol plant
market for diesel, burned in agricultural machinery | 0.025393 | GLO | megajoule |  | technosphere | 24068 Btu per ton | diesel, burned in agricultural machinery
petrol, unleaded, burned in machinery | 0.0081545 | GLO | megajoule |  | technosphere | 7729 Btu per ton | petrol, unleaded, burned in machinery
market for natural gas, burned in gas motor, for storage | 0.026786 | GLO | megajoule |  | technosphere | 13511 Btu per ton for natural gas, 11814 Btu for LPG | natural gas, burned in gas motor, for storage
market group for electricity, low voltage | 0.0016576 | US | kilowatt hour |  | technosphere |  | electricity, low voltage
market for transport, freight, lorry, unspecified | 0.0322 | RER | ton kilometer |  | technosphere | 20 miles | transport, freight, lorry, unspecified
market for inorganic nitrogen fertiliser, as N | 0.001521 | US | kilogram |  | technosphere |  | inorganic nitrogen fertiliser, as N
market for inorganic phosphorus fertiliser, as P2O5 | 0.000608 | US | kilogram |  | technosphere |  | inorganic phosphorus fertiliser, as P2O5
market for inorganic potassium fertiliser, as K2O | 0.0008 | US | kilogram |  | technosphere |  | inorganic potassium fertiliser, as K2O
market for soil pH raising agent, as CaCO3 | 0.013342 | GLO | kilogram |  | technosphere |  | soil pH raising agent, as CaCO3
market for bipyridylium-compound | 2.396e-05 | GLO | kilogram |  | technosphere | herbicide | bipyridylium-compound
market for application of plant protection product, by field sprayer | 3.6831e-05 | GLO | hectare |  | technosphere | from "sweet sorghum production, RoW" from ecoinvent 3.7.1 | application of plant protection product, by field sprayer
market for combine harvesting | 0.00011049 | GLO | hectare |  | technosphere | from "sweet sorghum production, RoW" from ecoinvent 3.7.1 | combine harvesting
market for fertilising, by broadcaster | 3.6831e-05 | GLO | hectare |  | technosphere | from "sweet sorghum production, RoW" from ecoinvent 3.7.1 | fertilising, by broadcaster
market for irrigation | 0.252 | US | cubic meter |  | technosphere | irrigation, from "maize grain production, US" from ecoinvent | irrigation
market for sowing | 0.00011049 | GLO | hectare |  | technosphere | from "sweet sorghum production, RoW" from ecoinvent 3.7.1 | sowing
Carbon dioxide, fossil | 0.001384 |  | kilogram | air | biosphere | 1.384 kg CO2 from urea use per ton
Nitric oxide | 2.575e-05 |  | kilogram | air | biosphere | 25.75 g/ton NO from fertilizer use
Dinitrogen monoxide | 3.168e-05 |  | kilogram | air | biosphere | 31.68 g/ton of Nox from fertilizer use
Atrazine | 9.6867e-06 |  | kilogram | soil::agricultural | biosphere | from "sweet sorghum production, RoW" from ecoinvent 3.7.1
Copper | -9.8402e-07 |  | kilogram | soil::agricultural | biosphere | from "sweet sorghum production, RoW" from ecoinvent 3.7.1
2,4-D | 8.8485e-07 |  | kilogram | soil::agricultural | biosphere | from "sweet sorghum production, RoW" from ecoinvent 3.7.1
Prosulfuron | 1.5967e-08 |  | kilogram | soil::agricultural | biosphere | from "sweet sorghum production, RoW" from ecoinvent 3.7.1
Phosphorus | 1.0763e-05 |  | kilogram | water::surface water | biosphere | from "sweet sorghum production, RoW" from ecoinvent 3.7.1
Dimethenamid | 9.0347e-07 |  | kilogram | soil::agricultural | biosphere | from "sweet sorghum production, RoW" from ecoinvent 3.7.1
Nitrate | 0.0014666 |  | kilogram | water::ground- | biosphere | from "sweet sorghum production, RoW" from ecoinvent 3.7.1
Cadmium | -2.1718e-08 |  | kilogram | soil::agricultural | biosphere | from "sweet sorghum production, RoW" from ecoinvent 3.7.1
Water | 0.00276 |  | cubic meter | water::surface water | biosphere | from "sweet sorghum production, RoW" from ecoinvent 3.7.1
Metsulfuron-methyl | 1.9959e-09 |  | kilogram | soil::agricultural | biosphere | from "sweet sorghum production, RoW" from ecoinvent 3.7.1
Nitrogen oxides | 5.1854e-06 |  | kilogram | air::non-urban air or from high stacks | biosphere | from "sweet sorghum production, RoW" from ecoinvent 3.7.1
Alachlor | 3.2786e-06 |  | kilogram | soil::agricultural | biosphere | from "sweet sorghum production, RoW" from ecoinvent 3.7.1
Ammonia | 8.0724e-05 |  | kilogram | air::non-urban air or from high stacks | biosphere | from "sweet sorghum production, RoW" from ecoinvent 3.7.1
Glyphosate | 2.91e-06 |  | kilogram | soil::agricultural | biosphere | from "sweet sorghum production, RoW" from ecoinvent 3.7.1
Chlorpyrifos | 9.5802e-08 |  | kilogram | soil::agricultural | biosphere | from "sweet sorghum production, RoW" from ecoinvent 3.7.1
Zinc | -1.1394e-06 |  | kilogram | soil::agricultural | biosphere | from "sweet sorghum production, RoW" from ecoinvent 3.7.1
Lead | -4.7447e-07 |  | kilogram | soil::agricultural | biosphere | from "sweet sorghum production, RoW" from ecoinvent 3.7.1
Terbufos | 2.5015e-07 |  | kilogram | soil::agricultural | biosphere | from "sweet sorghum production, RoW" from ecoinvent 3.7.1
Transformation, from annual crop | 0.11871 |  | square meter | natural resource::land | biosphere | from "sweet sorghum production, RoW" from ecoinvent 3.7.1
Water | 0.013307 |  | cubic meter | air | biosphere | from "sweet sorghum production, RoW" from ecoinvent 3.7.1
Carbon dioxide, in air | 0.4158 |  | kilogram | natural resource::in air | biosphere | from "sweet sorghum production, RoW" from ecoinvent 3.7.1
Water | 0.01104 |  | cubic meter | water::ground- | biosphere | from "sweet sorghum production, RoW" from ecoinvent 3.7.1
Energy, gross calorific value, in biomass | 3.2528 |  | megajoule | natural resource::biotic | biosphere | from "sweet sorghum production, RoW" from ecoinvent 3.7.1
Phosphorus | 8.3099e-07 |  | kilogram | water::ground- | biosphere | from "sweet sorghum production, RoW" from ecoinvent 3.7.1
Transformation, to annual crop, irrigated, intensive | 0.11871 |  | square meter | natural resource::land | biosphere | from "sweet sorghum production, RoW" from ecoinvent 3.7.1
Dicamba | 1.4903e-07 |  | kilogram | soil::agricultural | biosphere | from "sweet sorghum production, RoW" from ecoinvent 3.7.1
Occupation, annual crop, irrigated, intensive | 0.069245 |  | square meter-year | natural resource::land | biosphere | from "sweet sorghum production, RoW" from ecoinvent 3.7.1
Metolachlor | 4.3164e-06 |  | kilogram | soil::agricultural | biosphere | from "sweet sorghum production, RoW" from ecoinvent 3.7.1
Activity | Ethanol production, via fermentation, from forage sorghum, economic allocation
location | US only
production amount | 1
reference product | ethanol, from forage sorghum
type | process
unit | kilogram
source | Fuel-Cycle Assessment of Selected Bioethanol Production Pathways in the United States, November 1, 2006, M. Wu, M. Wang, H. Huo, http://greet.es.anl.gov/publication-2lli584z (2020 update)
comment | There is a net co-production of electricity (0.52 kWh per kg of ethanol produced). Economic allocation performed, with electricity price of .107 EUR2005/kWh for the US from ei3.7, and 0.4 EUR2005/kg ethanol, based on GREET price of 2.36 USD/gallon in 2015 and a conversion rate of .82 €/USD in 2015. This means that for each kg of ethanol produced, it generates 0.4 USD worth of ethanol and 0.8 kWh*0.107 USD/kWh = 0.086 USD woth of electricity. Giving an allocation factor of 82% for ethanol and 18% for electricity.
Conversion efficiency (exc. Fuel) | 147.3%
Exchanges
name | amount | location | unit | categories | type | comment | reference product
Ethanol production, via fermentation, from forage sorghum, economic allocation | 1 | US only | kilogram |  | production |  | ethanol, from forage sorghum
Farming and supply of Forage Sorghum | 4.9119 | US only | kilogram |  | technosphere |  | forage sorghum, harvested, at ethanol plant
enzymes production | 0.035256 | RoW | kilogram |  | technosphere | proxy for cellulase. 106.73 g per gallon ethanol | enzymes
market for fodder yeast | 0 | GLO | kilogram |  | technosphere | proxy for yeast | fodder yeast
market for sulfuric acid | 0.095445 | RoW | kilogram |  | technosphere |  | sulfuric acid
market for ammonia, anhydrous, liquid | 0.014772 | RNA | kilogram |  | technosphere |  | ammonia, anhydrous, liquid
Carbon dioxide, non-fossil | 0.12838 |  | kilogram | air | biosphere | Fermentation CO2
market for ethanol fermentation plant | 5.5556e-10 | GLO | unit |  | technosphere | To replace inputs for concrete and steel. 1 plant = 90,000 t of ethanol per year * 20 years | ethanol fermentation plant
Activity | Ethanol production, via fermentation, from forage sorghum, energy allocation
location | US only
production amount | 1
reference product | ethanol, from forage sorghum
type | process
unit | kilogram
source | Fuel-Cycle Assessment of Selected Bioethanol Production Pathways in the United States, November 1, 2006, M. Wu, M. Wang, H. Huo, http://greet.es.anl.gov/publication-2lli584z (2020 update)
comment | There is a net co-production of electricity (0.52 kWh per kg of ethanol produced). energy allocation performed, giving an allocation factor of 91% for ethanol and 9% for electricity.
Conversion efficiency (exc. Fuel) | 41.27%
Exchanges
name | amount | location | unit | categories | type | comment | reference product
Ethanol production, via fermentation, from forage sorghum, energy allocation | 1 | US only | kilogram |  | production |  | ethanol, from forage sorghum
Farming and supply of Forage Sorghum | 4.7333 | US only | kilogram |  | technosphere |  | forage sorghum, harvested, at ethanol plant
enzymes production | 0.033974 | RoW | kilogram |  | technosphere | proxy for cellulase. 106.73 g per gallon ethanol | enzymes
market for fodder yeast | 0 | GLO | kilogram |  | technosphere | proxy for yeast | fodder yeast
market for sulfuric acid | 0.091975 | RoW | kilogram |  | technosphere |  | sulfuric acid
market for ammonia, anhydrous, liquid | 0.014234 | RNA | kilogram |  | technosphere |  | ammonia, anhydrous, liquid
Carbon dioxide, non-fossil | 0.05411 |  | kilogram | air | biosphere | Fermentation CO2
market for ethanol fermentation plant | 5.5556e-10 | GLO | unit |  | technosphere | To replace inputs for concrete and steel. 1 plant = 90,000 t of ethanol per year * 20 years | ethanol fermentation plant
Activity | Ethanol production, via fermentation, from forage sorghum, system expansion
location | US only
production amount | 1
reference product | ethanol, from forage sorghum
type | process
unit | kilogram
source | Fuel-Cycle Assessment of Selected Bioethanol Production Pathways in the United States, November 1, 2006, M. Wu, M. Wang, H. Huo, http://greet.es.anl.gov/publication-2lli584z (2020 update)
comment | There is a net co-production of electricity (0.52 kWh per kg of ethanol produced). system expansion performed, giving an allocation factor of 91% for ethanol and 9% for electricity.
Conversion efficiency (exc. Fuel) | 137.7%
Exchanges
name | amount | location | unit | categories | type | comment | reference product
Ethanol production, via fermentation, from forage sorghum, system expansion | 1 | US only | kilogram |  | production |  | ethanol, from forage sorghum
Farming and supply of Forage Sorghum | 5.2534 | US only | kilogram |  | technosphere |  | forage sorghum, harvested, at ethanol plant
enzymes production | 0.037707 | RoW | kilogram |  | technosphere | proxy for cellulase. 106.73 g per gallon ethanol | enzymes
market for fodder yeast | 0 | GLO | kilogram |  | technosphere | proxy for yeast | fodder yeast
market for sulfuric acid | 0.10208 | RoW | kilogram |  | technosphere |  | sulfuric acid
market for ammonia, anhydrous, liquid | 0.015798 | RNA | kilogram |  | technosphere |  | ammonia, anhydrous, liquid
Carbon dioxide, non-fossil | 0.27036 |  | kilogram | air | biosphere | Fermentation CO2
market for ethanol fermentation plant | 5.5556e-10 | GLO | unit |  | technosphere | To replace inputs for concrete and steel. 1 plant = 90,000 t of ethanol per year * 20 years | ethanol fermentation plant
market group for electricity, low voltage | -0.51905 | US | kilowatt hour |  | technosphere | Co-production of electricity. Displaces US-average electricity. | electricity, low voltage
Activity | Ethanol, from forage sorghum, economic allocation, at fuelling station
location | US only
production amount | 1
reference product | ethanol, without water, in 99.7% solution state, vehicle grade
type | process
unit | kilogram
source | Fuel-Cycle Assessment of Selected Bioethanol Production Pathways in the United States, November 1, 2006, M. Wu, M. Wang, H. Huo, http://greet.es.anl.gov/publication-2lli584z (2020 update). Distribution of fuel (incl. losses) adapted from ecoinvent 3.7.
comment | Economic allocation. LHV: 29.7 MJ/kg.
Exchanges
name | amount | location | unit | categories | type | uncertainty type | loc | comment | reference product
Ethanol, from forage sorghum, economic allocation, at fuelling station | 1 | US only | kilogram |  | production |  |  |  | ethanol, without water, in 99.7% solution state, vehicle grade
Ethanol production, via fermentation, from forage sorghum, economic allocation | 1.0006 | US only | kilogram |  | technosphere |  |  |  | ethanol, from forage sorghum
market group for electricity, low voltage | 0.0067 | US | kilowatt hour |  | technosphere |  |  |  | electricity, low voltage
market for fly ash and scrubber sludge | -0.000168 | RoW | kilogram |  | technosphere |  |  |  | fly ash and scrubber sludge
market for heat, central or small-scale, other than natural gas | 0.000584 | RoW | megajoule |  | technosphere |  |  |  | heat, central or small-scale, other than natural gas
infrastructure construction, for regional distribution of oil product | 2.6e-10 | RoW | unit |  | technosphere |  |  |  | infrastructure, for regional distribution of oil product
market for municipal solid waste | -6.27e-06 | RoW | kilogram |  | technosphere |  |  |  | municipal solid waste
market for rainwater mineral oil storage | -7.5e-05 | RoW | cubic meter |  | technosphere |  |  |  | rainwater mineral oil storage
market for tap water | 0.000689 | RoW | kilogram |  | technosphere |  |  |  | tap water
market for transport, freight train | 0.0336 | RoW | ton kilometer |  | technosphere |  |  |  | transport, freight train
market for transport, freight, lorry, unspecified | 0.0326 | RER | ton kilometer |  | technosphere |  |  |  | transport, freight, lorry, unspecified
treatment of wastewater, average, capacity 1E9l/year | -6.89e-07 | RoW | cubic meter |  | technosphere |  |  |  | wastewater, average
Activity | Ethanol, from forage sorghum, energy allocation, at fuelling station
location | US only
production amount | 1
reference product | ethanol, without water, in 99.7% solution state, vehicle grade
type | process
unit | kilogram
source | Fuel-Cycle Assessment of Selected Bioethanol Production Pathways in the United States, November 1, 2006, M. Wu, M. Wang, H. Huo, http://greet.es.anl.gov/publication-2lli584z (2020 update). Distribution of fuel (incl. losses) adapted from ecoinvent 3.7.
comment | Energy allocation. LHV: 29.7 MJ/kg.
Exchanges
name | amount | location | unit | categories | type | uncertainty type | loc | comment | reference product
Ethanol, from forage sorghum, energy allocation, at fuelling station | 1 | US only | kilogram |  | production |  |  |  | ethanol, without water, in 99.7% solution state, vehicle grade
Ethanol production, via fermentation, from forage sorghum, energy allocation | 1.0006 | US only | kilogram |  | technosphere |  |  |  | ethanol, from forage sorghum
market group for electricity, low voltage | 0.0067 | US | kilowatt hour |  | technosphere |  |  |  | electricity, low voltage
market for fly ash and scrubber sludge | -0.000168 | RoW | kilogram |  | technosphere |  |  |  | fly ash and scrubber sludge
market for heat, central or small-scale, other than natural gas | 0.000584 | RoW | megajoule |  | technosphere |  |  |  | heat, central or small-scale, other than natural gas
infrastructure construction, for regional distribution of oil product | 2.6e-10 | RoW | unit |  | technosphere |  |  |  | infrastructure, for regional distribution of oil product
market for municipal solid waste | -6.27e-06 | RoW | kilogram |  | technosphere |  |  |  | municipal solid waste
market for rainwater mineral oil storage | -7.5e-05 | RoW | cubic meter |  | technosphere |  |  |  | rainwater mineral oil storage
market for tap water | 0.000689 | RoW | kilogram |  | technosphere |  |  |  | tap water
market for transport, freight train | 0.0336 | RoW | ton kilometer |  | technosphere |  |  |  | transport, freight train
market for transport, freight, lorry, unspecified | 0.0326 | RER | ton kilometer |  | technosphere |  |  |  | transport, freight, lorry, unspecified
treatment of wastewater, average, capacity 1E9l/year | -6.89e-07 | RoW | cubic meter |  | technosphere |  |  |  | wastewater, average
Activity | Ethanol, from forage sorghum, system expansion, at fuelling station
location | US only
production amount | 1
reference product | ethanol, without water, in 99.7% solution state, vehicle grade
type | process
unit | kilogram
source | Fuel-Cycle Assessment of Selected Bioethanol Production Pathways in the United States, November 1, 2006, M. Wu, M. Wang, H. Huo, http://greet.es.anl.gov/publication-2lli584z (2020 update). Distribution of fuel (incl. losses) adapted from ecoinvent 3.7.
comment | system expansion. LHV: 29.7 MJ/kg.
Exchanges
name | amount | location | unit | categories | type | uncertainty type | loc | comment | reference product
Ethanol, from forage sorghum, system expansion, at fuelling station | 1 | US only | kilogram |  | production |  |  |  | ethanol, without water, in 99.7% solution state, vehicle grade
Ethanol production, via fermentation, from forage sorghum, system expansion | 1.0006 | US only | kilogram |  | technosphere |  |  |  | ethanol, from forage sorghum
market group for electricity, low voltage | 0.0067 | US | kilowatt hour |  | technosphere |  |  |  | electricity, low voltage
market for fly ash and scrubber sludge | -0.000168 | RoW | kilogram |  | technosphere |  |  |  | fly ash and scrubber sludge
market for heat, central or small-scale, other than natural gas | 0.000584 | RoW | megajoule |  | technosphere |  |  |  | heat, central or small-scale, other than natural gas
infrastructure construction, for regional distribution of oil product | 2.6e-10 | RoW | unit |  | technosphere |  |  |  | infrastructure, for regional distribution of oil product
market for municipal solid waste | -6.27e-06 | RoW | kilogram |  | technosphere |  |  |  | municipal solid waste
market for rainwater mineral oil storage | -7.5e-05 | RoW | cubic meter |  | technosphere |  |  |  | rainwater mineral oil storage
market for tap water | 0.000689 | RoW | kilogram |  | technosphere |  |  |  | tap water
market for transport, freight train | 0.0336 | RoW | ton kilometer |  | technosphere |  |  |  | transport, freight train
market for transport, freight, lorry, unspecified | 0.0326 | RER | ton kilometer |  | technosphere |  |  |  | transport, freight, lorry, unspecified
treatment of wastewater, average, capacity 1E9l/year | -6.89e-07 | RoW | cubic meter |  | technosphere |  |  |  | wastewater, average
Activity | Farming and supply of corn
location | US only
production amount | 1
reference product | corn, harvested, at ethanol plant
type | process
unit | kilogram
source | Fuel-Cycle Assessment of Selected Bioethanol Production Pathways in the United States, November 1, 2006, M. Wu, M. Wang, H. Huo, http://greet.es.anl.gov/publication-2lli584z (2020 update)
comment | Already includes a 14% loss (from handling and during transport). Several inputs are missing in GREET and have been added from ecoinvent. For example, the supply of seeds, land occupation, emission from fertilizers to soil and water, etc.
LHV [MJ/kg dry] | 15.8398
Moisture content [% wt] | 0.14
Exchanges
name | amount | location | unit | categories | type | comment | reference product
Farming and supply of corn | 1 | US only | kilogram |  | production |  | corn, harvested, at ethanol plant
market for diesel, burned in agricultural machinery | 0.216 | GLO | megajoule |  | technosphere | 5200 Btu per bushel | diesel, burned in agricultural machinery
petrol, unleaded, burned in machinery | 0.033313 | GLO | megajoule |  | technosphere | 7729 Btu per ton | petrol, unleaded, burned in machinery
market for natural gas, burned in gas motor, for storage | 0.062514 | GLO | megajoule |  | technosphere | 479 Btu of NG per bushel, 1026 Btu for LPG | natural gas, burned in gas motor, for storage
market group for electricity, low voltage | 0.0153 | US | kilowatt hour |  | technosphere | 1326 Btu of electricity per bushel | electricity, low voltage
market for transport, freight, lorry, unspecified | 0.0805 | RER | ton kilometer |  | technosphere | 50 miles by truck | transport, freight, lorry, unspecified
market for transport, freight, inland waterways, barge | 0.5635 | RoW | ton kilometer |  | technosphere | 350 miles by barge | transport, freight, inland waterways, barge
market for transport, freight train | 0.644 | RoW | ton kilometer |  | technosphere | 400 miles by train | transport, freight train
market for inorganic nitrogen fertiliser, as N | 0.015807 | US | kilogram |  | technosphere |  | inorganic nitrogen fertiliser, as N
market for inorganic phosphorus fertiliser, as P2O5 | 0.0059291 | US | kilogram |  | technosphere |  | inorganic phosphorus fertiliser, as P2O5
market for inorganic potassium fertiliser, as K2O | 0.0059961 | US | kilogram |  | technosphere |  | inorganic potassium fertiliser, as K2O
market for soil pH raising agent, as CaCO3 | 0.057362 | GLO | kilogram |  | technosphere |  | soil pH raising agent, as CaCO3
market for pyrethroid-compound | 4.9173e-07 | GLO | kilogram |  | technosphere | pesticide | pyrethroid-compound
market for bipyridylium-compound | 0.00023043 | GLO | kilogram |  | technosphere | herbicide | bipyridylium-compound
market for maize seed, for sowing | 0.00322 | GLO | kilogram |  | technosphere | seeds, from "maize grain production, US" from ecoinvent | maize seed, for sowing
market for application of plant protection product, by field sprayer | 8.253e-05 | GLO | hectare |  | technosphere | spraying, from "maize grain production, US" from ecoinvent | application of plant protection product, by field sprayer
market for irrigation | 0.24474 | US | cubic meter |  | technosphere | irrigation, from "maize grain production, US" from ecoinvent | irrigation
Carbon dioxide, in air | 1.4763 |  | kilogram | natural resource::in air | biosphere | from "maize grain production, US" from ecoinvent. 14% moisture content.
Energy, gross calorific value, in biomass | 15.91 |  | megajoule | natural resource::biotic | biosphere | from "maize grain production, US" from ecoinvent. 14% moisture content.
Carbon dioxide, fossil | 0.022165 |  | kilogram | air | biosphere | .248 kg CO2 from urea use per ton, .315 kg CO2 from CaCO2 use, per bushel
Nitric oxide | 0.00036197 |  | kilogram | air | biosphere | 8.88 g/ton NO from fertilizer use
Dinitrogen monoxide | 0.00045201 |  | kilogram | air | biosphere | 10.7 g/ton of Nox from fertilizer use
Water | 0.17007 |  | cubic meter | air | biosphere | from "maize grain production, US" from ecoinvent
Nitrogen oxides | 8.3517e-05 |  | kilogram | air::non-urban air or from high stacks | biosphere | from "maize grain production, US" from ecoinvent
Ammonia | 0.0010182 |  | kilogram | air::non-urban air or from high stacks | biosphere | from "maize grain production, US" from ecoinvent
Transformation, from annual crop | 0.47991 |  | square meter | natural resource::land | biosphere | Originally 166 bushel/acre. Assumes two yields per year.
Transformation, to annual crop | 0.47991 |  | square meter | natural resource::land | biosphere | Originally 166 bushel/acre. Assumes two yields per year.
Occupation, annual crop | 0.95982 |  | square meter-year | natural resource::land | biosphere | Assumes two yields per year.
Acetamide | 1.0108e-06 |  | kilogram | soil::agricultural | biosphere | from "maize grain production, US" from ecoinvent
Paraquat | 6.1367e-07 |  | kilogram | soil::agricultural | biosphere | from "maize grain production, US" from ecoinvent
Imazapyr | 4.8131e-09 |  | kilogram | soil::agricultural | biosphere | from "maize grain production, US" from ecoinvent
Bromoxynil | 6.4977e-07 |  | kilogram | soil::agricultural | biosphere | from "maize grain production, US" from ecoinvent
Copper | -1.5041e-06 |  | kilogram | soil::agricultural | biosphere | from "maize grain production, US" from ecoinvent
Rimsulfuron | 1.2033e-07 |  | kilogram | soil::agricultural | biosphere | from "maize grain production, US" from ecoinvent
Pendimethalin | 2.4787e-06 |  | kilogram | soil::agricultural | biosphere | from "maize grain production, US" from ecoinvent
Permethrin | 1.0829e-07 |  | kilogram | soil::agricultural | biosphere | from "maize grain production, US" from ecoinvent
Tebupirimphos | 1.0108e-06 |  | kilogram | soil::agricultural | biosphere | from "maize grain production, US" from ecoinvent
Lambda-cyhalothrin | 2.4065e-08 |  | kilogram | soil::agricultural | biosphere | from "maize grain production, US" from ecoinvent
Nickel | -3.2894e-07 |  | kilogram | soil::agricultural | biosphere | from "maize grain production, US" from ecoinvent
Tefluthrin | 7.9416e-07 |  | kilogram | soil::agricultural | biosphere | from "maize grain production, US" from ecoinvent
Alachlor | 4.1393e-06 |  | kilogram | soil::agricultural | biosphere | from "maize grain production, US" from ecoinvent
Cyfluthrin | 5.0538e-08 |  | kilogram | soil::agricultural | biosphere | from "maize grain production, US" from ecoinvent
Zinc | -5.9001e-06 |  | kilogram | soil::agricultural | biosphere | from "maize grain production, US" from ecoinvent
Mesotrione | 1.5643e-06 |  | kilogram | soil::agricultural | biosphere | from "maize grain production, US" from ecoinvent
Terbufos | 2.6953e-06 |  | kilogram | soil::agricultural | biosphere | from "maize grain production, US" from ecoinvent
Chromium | 4.4455e-08 |  | kilogram | soil::agricultural | biosphere | from "maize grain production, US" from ecoinvent
Foramsulfuron | 3.6098e-08 |  | kilogram | soil::agricultural | biosphere | from "maize grain production, US" from ecoinvent
Bifenthrin | 2.1659e-07 |  | kilogram | soil::agricultural | biosphere | from "maize grain production, US" from ecoinvent
Cadmium | -1.8835e-08 |  | kilogram | soil::agricultural | biosphere | from "maize grain production, US" from ecoinvent
Metolachlor | 4.2885e-05 |  | kilogram | soil::agricultural | biosphere | from "maize grain production, US" from ecoinvent
Atrazine | 9.246e-05 |  | kilogram | soil::agricultural | biosphere | from "maize grain production, US" from ecoinvent
Dimethenamid | 5.0297e-06 |  | kilogram | soil::agricultural | biosphere | from "maize grain production, US" from ecoinvent
Simazine | 2.4306e-06 |  | kilogram | soil::agricultural | biosphere | from "maize grain production, US" from ecoinvent
Dicamba | 1.7327e-06 |  | kilogram | soil::agricultural | biosphere | from "maize grain production, US" from ecoinvent
Fipronil | 2.8879e-07 |  | kilogram | soil::agricultural | biosphere | from "maize grain production, US" from ecoinvent
Glyphosate | 1.9662e-05 |  | kilogram | soil::agricultural | biosphere | from "maize grain production, US" from ecoinvent
Glufosinate | 1.1912e-06 |  | kilogram | soil::agricultural | biosphere | from "maize grain production, US" from ecoinvent
Diflufenzopyr-sodium | 1.9252e-07 |  | kilogram | soil::agricultural | biosphere | from "maize grain production, US" from ecoinvent
2,4-D | 3.0443e-06 |  | kilogram | soil::agricultural | biosphere | from "maize grain production, US" from ecoinvent
Chlorpyrifos | 4.8131e-06 |  | kilogram | soil::agricultural | biosphere | from "maize grain production, US" from ecoinvent
Acetochlor | 5.9442e-05 |  | kilogram | soil::agricultural | biosphere | from "maize grain production, US" from ecoinvent
Flumetsulam | 3.3692e-07 |  | kilogram | soil::agricultural | biosphere | from "maize grain production, US" from ecoinvent
Imazethapyr | 1.6846e-08 |  | kilogram | soil::agricultural | biosphere | from "maize grain production, US" from ecoinvent
Isoxaflutole | 5.7757e-07 |  | kilogram | soil::agricultural | biosphere | from "maize grain production, US" from ecoinvent
Prosulfuron | 2.1659e-08 |  | kilogram | soil::agricultural | biosphere | from "maize grain production, US" from ecoinvent
Cypermethrin | 3.6098e-08 |  | kilogram | soil::agricultural | biosphere | from "maize grain production, US" from ecoinvent
Nicosulfuron | 2.6472e-07 |  | kilogram | soil::agricultural | biosphere | from "maize grain production, US" from ecoinvent
Primisulfuron | 1.2033e-07 |  | kilogram | soil::agricultural | biosphere | from "maize grain production, US" from ecoinvent
Lead | 2.6437e-07 |  | kilogram | soil::agricultural | biosphere | from "maize grain production, US" from ecoinvent
Water | 0.059737 |  | cubic meter | water::ground- | biosphere | from "maize grain production, US" from ecoinvent
Nitrate | 0.011639 |  | kilogram | water::ground- | biosphere | from "maize grain production, US" from ecoinvent
Water | 0.014934 |  | cubic meter | water::surface water | biosphere | from "maize grain production, US" from ecoinvent
Phosphorus | 9.7542e-05 |  | kilogram | water::surface water | biosphere | from "maize grain production, US" from ecoinvent
Phosphate | 7.5148e-06 |  | kilogram | water::surface water | biosphere | from "maize grain production, US" from ecoinvent
Activity | Ethanol production, via fermentation, from corn, economic allocation
location | US only
production amount | 1
reference product | ethanol, from corn
type | process
unit | kilogram
source | Fuel-Cycle Assessment of Selected Bioethanol Production Pathways in the United States, November 1, 2006, M. Wu, M. Wang, H. Huo, http://greet.es.anl.gov/publication-2lli584z (2020 update)
comment | There is a net co-production of electricity (0.8 kWh per kg of ethanol produced), but also dried DGS (0.53 kg per kg ethanol) and corn oil (0.029 kg/kg ethanol). Economic allocation performed. The allocaiton key is given by GREET as being 83% for ethanol.
Conversion efficiency (exc. Fuel) | 73.92%
Exchanges
name | amount | location | unit | categories | type | comment | reference product
Ethanol production, via fermentation, from corn, economic allocation | 1 | US only | kilogram |  | production |  | ethanol, from corn
Farming and supply of corn | 2.5366 | US only | kilogram |  | technosphere |  | corn, harvested, at ethanol plant
heat production, natural gas, at boiler fan burner non-modulating <100kW | 6.8262 | RoW | megajoule |  | technosphere | natural gas input. 22812 Btu/gallon | heat, central or small-scale, natural gas
market group for electricity, low voltage | 0.17672 | US | kilowatt hour |  | technosphere |  | electricity, low voltage
market for fodder yeast | 0.0007828 | GLO | kilogram |  | technosphere | proxy for yeast | fodder yeast
market for sulfuric acid | 0.0013274 | RoW | kilogram |  | technosphere |  | sulfuric acid
market for ammonia, anhydrous, liquid | 0.0050853 | RNA | kilogram |  | technosphere |  | ammonia, anhydrous, liquid
market for quicklime, milled, loose | 0.0030433 | RoW | kilogram |  | technosphere | proxy for CaO | quicklime, milled, loose
market for sodium hydroxide, without water, in 50% solution state | 0.0063787 | GLO | kilogram |  | technosphere | NaOH | sodium hydroxide, without water, in 50% solution state
Carbon dioxide, non-fossil | 1.8308 |  | kilogram | air | biosphere | Fermentation CO2
market for ethanol fermentation plant | 5.5556e-10 | GLO | unit |  | technosphere | To replace inputs for concrete and steel. 1 plant = 90,000 t of ethanol per year * 20 years | ethanol fermentation plant
Activity | Ethanol production, via fermentation, from corn, energy allocation
location | US only
production amount | 1
reference product | ethanol, from corn
type | process
unit | kilogram
source | Fuel-Cycle Assessment of Selected Bioethanol Production Pathways in the United States, November 1, 2006, M. Wu, M. Wang, H. Huo, http://greet.es.anl.gov/publication-2lli584z (2020 update)
comment | There is a net co-production of electricity (0.8 kWh per kg of ethanol produced), but also dried DGS (0.53 kg per kg ethanol) and corn oil (0.029 kg/kg ethanol). Energy allocation performed. The allocaiton key is given by GREET as being 61% for ethanol.
Conversion efficiency (exc. Fuel) | 97.22%
Exchanges
name | amount | location | unit | categories | type | comment | reference product
Ethanol production, via fermentation, from corn, energy allocation | 1 | US only | kilogram |  | production |  | ethanol, from corn
Farming and supply of corn | 1.9287 | US only | kilogram |  | technosphere |  | corn, harvested, at ethanol plant
heat production, natural gas, at boiler fan burner non-modulating <100kW | 5.1902 | RoW | megajoule |  | technosphere | natural gas input. Initially, 22378 Btu/gallon. But updated with JEC 2020 values. | heat, central or small-scale, natural gas
market group for electricity, low voltage | 0.13436 | US | kilowatt hour |  | technosphere |  | electricity, low voltage
market for fodder yeast | 0.00059519 | GLO | kilogram |  | technosphere | proxy for yeast | fodder yeast
market for sulfuric acid | 0.0010092 | RoW | kilogram |  | technosphere |  | sulfuric acid
market for ammonia, anhydrous, liquid | 0.0038665 | RNA | kilogram |  | technosphere |  | ammonia, anhydrous, liquid
market for quicklime, milled, loose | 0.0023139 | RoW | kilogram |  | technosphere | proxy for CaO | quicklime, milled, loose
market for sodium hydroxide, without water, in 50% solution state | 0.0048499 | GLO | kilogram |  | technosphere | NaOH | sodium hydroxide, without water, in 50% solution state
Carbon dioxide, non-fossil | 0.9333 |  | kilogram | air | biosphere | Fermentation CO2
market for ethanol fermentation plant | 5.5556e-10 | GLO | unit |  | technosphere | To replace inputs for concrete and steel. 1 plant = 90,000 t of ethanol per year * 20 years | ethanol fermentation plant
Activity | Ethanol production, via fermentation, from corn, system expansion
location | US only
production amount | 1
reference product | ethanol, from corn
type | process
unit | kilogram
source | Fuel-Cycle Assessment of Selected Bioethanol Production Pathways in the United States, November 1, 2006, M. Wu, M. Wang, H. Huo, http://greet.es.anl.gov/publication-2lli584z (2020 update)
comment | There is a net co-production of electricity (0.8 kWh per kg of ethanol produced), but also dried DGS (0.53 kg per kg ethanol) and corn oil (0.029 kg/kg ethanol). These co-products displaces demand for crude protein feed and vegetable oil.
Conversion efficiency (exc. Fuel) | 62.61%
Exchanges
name | amount | location | unit | categories | type | comment | reference product
Ethanol production, via fermentation, from corn, system expansion | 1 | US only | kilogram |  | production |  | ethanol, from corn
Farming and supply of corn | 2.9948 | US only | kilogram |  | technosphere |  | corn, harvested, at ethanol plant
heat production, natural gas, at boiler fan burner non-modulating <100kW | 8.0593 | RoW | megajoule |  | technosphere | natural gas input. Initially, 22378 Btu/gallon. But updated with JEC 2020 values. | heat, central or small-scale, natural gas
market group for electricity, low voltage | 0.20864 | US | kilowatt hour |  | technosphere |  | electricity, low voltage
market for fodder yeast | 0.0009242 | GLO | kilogram |  | technosphere | proxy for yeast | fodder yeast
market for sulfuric acid | 0.0015671 | RoW | kilogram |  | technosphere |  | sulfuric acid
market for ammonia, anhydrous, liquid | 0.006004 | RNA | kilogram |  | technosphere |  | ammonia, anhydrous, liquid
market for quicklime, milled, loose | 0.003593 | RoW | kilogram |  | technosphere | proxy for CaO | quicklime, milled, loose
market for sodium hydroxide, without water, in 50% solution state | 0.0075309 | GLO | kilogram |  | technosphere | NaOH | sodium hydroxide, without water, in 50% solution state
Carbon dioxide, non-fossil | 2.5073 |  | kilogram | air | biosphere | Fermentation CO2
market for ethanol fermentation plant | 5.5556e-10 | GLO | unit |  | technosphere | To replace inputs for concrete and steel. 1 plant = 90,000 t of ethanol per year * 20 years | ethanol fermentation plant
market for protein feed, 100% crude | -0.14373 | GLO | kilogram |  | technosphere | Co-production of DDGS. Displaces crude protein. Substitution ratio used: 1:.27. acording to https://grains.org/wp-content/uploads/2018/05/USGC-DDGS-Handbook-2018-WEB.pdf. | protein feed, 100% crude
market for vegetable oil, refined | -0.028881 | GLO | kilogram |  | technosphere | Co-production of corn oil (0.54 lbs per bushel of corn). Displaces vegetal oil. Substitution ratio used: 1:1. | vegetable oil, refined
Activity | Ethanol production, via fermentation, from corn, with carbon capture and reuse, economic allocation
location | US only
production amount | 1
reference product | ethanol, from corn
type | process
unit | kilogram
source | Fuel-Cycle Assessment of Selected Bioethanol Production Pathways in the United States, November 1, 2006, M. Wu, M. Wang, H. Huo, http://greet.es.anl.gov/publication-2lli584z (2020 update)
comment | There is a net co-production of electricity (0.8 kWh per kg of ethanol produced), but also dried DGS (0.53 kg per kg ethanol) and corn oil (0.029 kg/kg ethanol). In this case, the carbon from fermentation CO2 is captured, by using additional electricity (180 kWh/t CO2). The captured CO2 becomes a co-product. Economic allocation performed. The allocation key is given by GREET as being 83% for ethanol.
Conversion efficiency (exc. Fuel) | 59.74%
Exchanges
name | amount | location | unit | categories | type | comment | reference product
Ethanol production, via fermentation, from corn, with carbon capture and reuse, economic allocation | 1 | US only | kilogram |  | production |  | ethanol, from corn
Farming and supply of corn | 2.5366 | US only | kilogram |  | technosphere |  | corn, harvested, at ethanol plant
heat production, natural gas, at boiler fan burner non-modulating <100kW | 6.8262 | RoW | megajoule |  | technosphere | natural gas input. 22812 Btu/gallon | heat, central or small-scale, natural gas
market group for electricity, low voltage | 0.33731 | US | kilowatt hour |  | technosphere | 2126 Btu/gallon,plus 1932 BTU/gallon for CCS | electricity, low voltage
market for fodder yeast | 0.0007828 | GLO | kilogram |  | technosphere | proxy for yeast | fodder yeast
market for sulfuric acid | 0.0013274 | RoW | kilogram |  | technosphere |  | sulfuric acid
market for ammonia, anhydrous, liquid | 0.0050853 | RNA | kilogram |  | technosphere |  | ammonia, anhydrous, liquid
market for quicklime, milled, loose | 0.0030433 | RoW | kilogram |  | technosphere | proxy for CaO | quicklime, milled, loose
market for sodium hydroxide, without water, in 50% solution state | 0.0063787 | GLO | kilogram |  | technosphere | NaOH | sodium hydroxide, without water, in 50% solution state
Carbon dioxide, non-fossil | 0.045771 |  | kilogram | air | biosphere | Fermentation CO2
market for ethanol fermentation plant | 5.5556e-10 | GLO | unit |  | technosphere | To replace inputs for concrete and steel. 1 plant = 90,000 t of ethanol per year * 20 years | ethanol fermentation plant
Activity | Ethanol production, via fermentation, from corn, with carbon capture and reuse, energy allocation
location | US only
production amount | 1
reference product | ethanol, from corn
type | process
unit | kilogram
source | Fuel-Cycle Assessment of Selected Bioethanol Production Pathways in the United States, November 1, 2006, M. Wu, M. Wang, H. Huo, http://greet.es.anl.gov/publication-2lli584z (2020 update)
comment | There is a net co-production of electricity (0.8 kWh per kg of ethanol produced), but also dried DGS (0.53 kg per kg ethanol) and corn oil (0.029 kg/kg ethanol). In this case, the carbon from fermentation CO2 is captured, by using additional electricity (180 kWh/t CO2). The captured CO2 becomes a co-product.Energy allocation performed. The allocaiton key is given by GREET as being 64% for ethanol.
Conversion efficiency (exc. Fuel) | 97.22%
Exchanges
name | amount | location | unit | categories | type | comment | reference product
Ethanol production, via fermentation, from corn, with carbon capture and reuse, energy allocation | 1 | US only | kilogram |  | production |  | ethanol, from corn
Farming and supply of corn | 1.9287 | US only | kilogram |  | technosphere |  | corn, harvested, at ethanol plant
heat production, natural gas, at boiler fan burner non-modulating <100kW | 5.1902 | RoW | megajoule |  | technosphere | natural gas input. Initially, 22378 Btu/gallon. | heat, central or small-scale, natural gas
market group for electricity, low voltage | 0.25646 | US | kilowatt hour |  | technosphere |  | electricity, low voltage
market for fodder yeast | 0.00059519 | GLO | kilogram |  | technosphere | proxy for yeast | fodder yeast
market for sulfuric acid | 0.0010092 | RoW | kilogram |  | technosphere |  | sulfuric acid
market for ammonia, anhydrous, liquid | 0.0038665 | RNA | kilogram |  | technosphere |  | ammonia, anhydrous, liquid
market for quicklime, milled, loose | 0.0023139 | RoW | kilogram |  | technosphere | proxy for CaO | quicklime, milled, loose
market for sodium hydroxide, without water, in 50% solution state | 0.0048499 | GLO | kilogram |  | technosphere | NaOH | sodium hydroxide, without water, in 50% solution state
Carbon dioxide, non-fossil | 0.023333 |  | kilogram | air | biosphere | Fermentation CO2
market for ethanol fermentation plant | 5.5556e-10 | GLO | unit |  | technosphere | To replace inputs for concrete and steel. 1 plant = 90,000 t of ethanol per year * 20 years | ethanol fermentation plant
Activity | Ethanol production, via fermentation, from corn, with carbon capture and reuse, system expansion
location | US only
production amount | 1
reference product | ethanol, from corn
type | process
unit | kilogram
source | Fuel-Cycle Assessment of Selected Bioethanol Production Pathways in the United States, November 1, 2006, M. Wu, M. Wang, H. Huo, http://greet.es.anl.gov/publication-2lli584z (2020 update)
comment | There is a net co-production of electricity (0.8 kWh per kg of ethanol produced), but cancelled by the additional electricity needed for CO2 capture. In this case, the carbon from fermentation CO2 is captured, by using additional electricity (180 kWh/t CO2). The captured CO2 becomes a co-product. It displaces demand for liquid carbon dioxide used in the chemical industry. System expansion performed.
Conversion efficiency (exc. Fuel) | 50.6%
Exchanges
name | amount | location | unit | categories | type | comment | reference product
Ethanol production, via fermentation, from corn, with carbon capture and reuse, system expansion | 1 | US only | kilogram |  | production |  | ethanol, from corn
Farming and supply of corn | 2.9948 | US only | kilogram |  | technosphere |  | corn, harvested, at ethanol plant
heat production, natural gas, at boiler fan burner non-modulating <100kW | 8.0593 | RoW | megajoule |  | technosphere | natural gas input. Initially, 22378 Btu/gallon. | heat, central or small-scale, natural gas
market group for electricity, low voltage | 0.39824 | US | kilowatt hour |  | technosphere |  | electricity, low voltage
market for fodder yeast | 0.0009242 | GLO | kilogram |  | technosphere | proxy for yeast | fodder yeast
market for sulfuric acid | 0.0015671 | RoW | kilogram |  | technosphere |  | sulfuric acid
market for ammonia, anhydrous, liquid | 0.006004 | RNA | kilogram |  | technosphere |  | ammonia, anhydrous, liquid
market for quicklime, milled, loose | 0.003593 | RoW | kilogram |  | technosphere | proxy for CaO | quicklime, milled, loose
market for sodium hydroxide, without water, in 50% solution state | 0.0075309 | GLO | kilogram |  | technosphere | NaOH | sodium hydroxide, without water, in 50% solution state
Carbon dioxide, non-fossil | 0.062682 |  | kilogram | air | biosphere | Fermentation CO2
market for ethanol fermentation plant | 5.5556e-10 | GLO | unit |  | technosphere | To replace inputs for concrete and steel. 1 plant = 90,000 t of ethanol per year * 20 years | ethanol fermentation plant
market for protein feed, 100% crude | -0.14373 | GLO | kilogram |  | technosphere | Co-production of DDGS. Displaces crude protein. Substitution ratio used: 1:0.27, according to https://grains.org/wp-content/uploads/2018/05/USGC-DDGS-Handbook-2018-WEB.pdf. | protein feed, 100% crude
market for vegetable oil, refined | -0.028881 | GLO | kilogram |  | technosphere | Co-production of corn oil (0.54 lbs per bushel of corn). Displaces vegetal oil. Substitution ratio used: 1:1. | vegetable oil, refined
market for carbon dioxide, in chemical industry | -2.4446 | GLO | kilogram |  | technosphere | Co-production of CO2 | carbon dioxide, in chemical industry
Activity | Ethanol production, via fermentation, from corn, with carbon capture and storage, economic allocation
location | US only
production amount | 1
reference product | ethanol, from corn
type | process
unit | kilogram
source | Fuel-Cycle Assessment of Selected Bioethanol Production Pathways in the United States, November 1, 2006, M. Wu, M. Wang, H. Huo, http://greet.es.anl.gov/publication-2lli584z (2020 update)
comment | There is a net co-production of electricity (0.8 kWh per kg of ethanol produced), but also dried DGS (0.53 kg per kg ethanol) and corn oil (0.029 kg/kg ethanol). In this case, the carbon from fermentation CO2 is captured, by using additional electricity (180 kWh/t CO2) for compression. The captured CO2 is then stored. This configuration is not part of the GREET database. The allocation key is given by GREET as being 83% for ethanol. The dataset for CO2 storage is from Volkart et al., 2013.
Conversion efficiency (exc. Fuel) | 0%
Exchanges
name | amount | location | unit | categories | type | comment | reference product
Ethanol production, via fermentation, from corn, with carbon capture and storage, economic allocation | 1 | US only | kilogram |  | production |  | ethanol, from corn
Farming and supply of corn | 2.5366 | US only | kilogram |  | technosphere |  | corn, harvested, at ethanol plant
heat production, natural gas, at boiler fan burner non-modulating <100kW | 6.8262 | RoW | megajoule |  | technosphere | natural gas input. 22812 Btu/gallon | heat, central or small-scale, natural gas
market group for electricity, low voltage | 0.33731 | US | kilowatt hour |  | technosphere | 2126 Btu/gallon,plus 1932 BTU/gallon for CCS | electricity, low voltage
market for fodder yeast | 0.0007828 | GLO | kilogram |  | technosphere | proxy for yeast | fodder yeast
market for sulfuric acid | 0.0013274 | RoW | kilogram |  | technosphere |  | sulfuric acid
market for ammonia, anhydrous, liquid | 0.0050853 | RNA | kilogram |  | technosphere |  | ammonia, anhydrous, liquid
market for quicklime, milled, loose | 0.0030433 | RoW | kilogram |  | technosphere | proxy for CaO | quicklime, milled, loose
market for sodium hydroxide, without water, in 50% solution state | 0.0063787 | GLO | kilogram |  | technosphere | NaOH | sodium hydroxide, without water, in 50% solution state
Carbon dioxide, non-fossil | 0.045771 |  | kilogram | air | biosphere | Fermentation CO2
market for ethanol fermentation plant | 5.5556e-10 | GLO | unit |  | technosphere | To replace inputs for concrete and steel. 1 plant = 90,000 t of ethanol per year * 20 years | ethanol fermentation plant
CO2 storage/at wood burning power plant 20 MW, truck 25km, post, pipeline 200km, storage 1000m | 1.7851 | RER | kilogram |  | technosphere | CO2 storage. 97.5% of fermentation CO2 captured. | CO2 storage/at wood burning power plant 20 MW, truck 25km, post, pipeline 200km, storage 1000m
Activity | Ethanol production, via fermentation, from corn, with carbon capture and storage, energy allocation
location | US only
production amount | 1
reference product | ethanol, from corn
type | process
unit | kilogram
source | Fuel-Cycle Assessment of Selected Bioethanol Production Pathways in the United States, November 1, 2006, M. Wu, M. Wang, H. Huo, http://greet.es.anl.gov/publication-2lli584z (2020 update)
comment | There is a net co-production of electricity (0.8 kWh per kg of ethanol produced), but also dried DGS (0.53 kg per kg ethanol) and corn oil (0.029 kg/kg ethanol). In this case, the carbon from fermentation CO2 is captured, by using additional electricity (180 kWh/t CO2) for compression. The captured CO2 is then stored. This configuration is not part of the GREET database. The allocaiton key is given by GREET as being 64% for ethanol.
Conversion efficiency (exc. Fuel) | 147.3%
Exchanges
name | amount | location | unit | categories | type | comment | reference product
Ethanol production, via fermentation, from corn, with carbon capture and storage, energy allocation | 1 | US only | kilogram |  | production |  | ethanol, from corn
Farming and supply of corn | 1.9287 | US only | kilogram |  | technosphere |  | corn, harvested, at ethanol plant
heat production, natural gas, at boiler fan burner non-modulating <100kW | 5.1902 | RoW | megajoule |  | technosphere | natural gas input. Initially, 22378 Btu/gallon. | heat, central or small-scale, natural gas
market group for electricity, low voltage | 0.25646 | US | kilowatt hour |  | technosphere |  | electricity, low voltage
market for fodder yeast | 0.00059519 | GLO | kilogram |  | technosphere | proxy for yeast | fodder yeast
market for sulfuric acid | 0.0010092 | RoW | kilogram |  | technosphere |  | sulfuric acid
market for ammonia, anhydrous, liquid | 0.0038665 | RNA | kilogram |  | technosphere |  | ammonia, anhydrous, liquid
market for quicklime, milled, loose | 0.0023139 | RoW | kilogram |  | technosphere | proxy for CaO | quicklime, milled, loose
market for sodium hydroxide, without water, in 50% solution state | 0.0048499 | GLO | kilogram |  | technosphere | NaOH | sodium hydroxide, without water, in 50% solution state
Carbon dioxide, non-fossil | 0.023333 |  | kilogram | air | biosphere | Fermentation CO2
market for ethanol fermentation plant | 5.5556e-10 | GLO | unit |  | technosphere | To replace inputs for concrete and steel. 1 plant = 90,000 t of ethanol per year * 20 years | ethanol fermentation plant
CO2 storage/at wood burning power plant 20 MW, truck 25km, post, pipeline 200km, storage 1000m | 0.90997 | RER | kilogram |  | technosphere | CO2 storage. 97.5% of fermentation CO2 captured. | CO2 storage/at wood burning power plant 20 MW, truck 25km, post, pipeline 200km, storage 1000m
Activity | Ethanol production, via fermentation, from corn, with carbon capture and storage, system expansion
location | US only
production amount | 1
reference product | ethanol, from corn
type | process
unit | kilogram
source | Fuel-Cycle Assessment of Selected Bioethanol Production Pathways in the United States, November 1, 2006, M. Wu, M. Wang, H. Huo, http://greet.es.anl.gov/publication-2lli584z (2020 update)
comment | There is a net co-production of electricity (0.8 kWh per kg of ethanol produced), but cancelled by the additional electricity needed for CO2 capture. In this case, the carbon from fermentation CO2 is captured, by using additional electricity (180 kWh/t CO2) for compression. The captured CO2 is then stored. This configuration is not part of the GREET database. It displaces demand for liquid carbon dioxide used in the chemical industry. System expansion performed.
Conversion efficiency (exc. Fuel) | 0%
Exchanges
name | amount | location | unit | categories | type | comment | reference product
Ethanol production, via fermentation, from corn, with carbon capture and storage, system expansion | 1 | US only | kilogram |  | production |  | ethanol, from corn
Farming and supply of corn | 2.9948 | US only | kilogram |  | technosphere |  | corn, harvested, at ethanol plant
heat production, natural gas, at boiler fan burner non-modulating <100kW | 8.0593 | RoW | megajoule |  | technosphere | natural gas input. Initially, 22378 Btu/gallon. | heat, central or small-scale, natural gas
market group for electricity, low voltage | 0.39824 | US | kilowatt hour |  | technosphere |  | electricity, low voltage
market for fodder yeast | 0.0009242 | GLO | kilogram |  | technosphere | proxy for yeast | fodder yeast
market for sulfuric acid | 0.0015671 | RoW | kilogram |  | technosphere |  | sulfuric acid
market for ammonia, anhydrous, liquid | 0.006004 | RNA | kilogram |  | technosphere |  | ammonia, anhydrous, liquid
market for quicklime, milled, loose | 0.003593 | RoW | kilogram |  | technosphere | proxy for CaO | quicklime, milled, loose
market for sodium hydroxide, without water, in 50% solution state | 0.0075309 | GLO | kilogram |  | technosphere | NaOH | sodium hydroxide, without water, in 50% solution state
Carbon dioxide, non-fossil | 0.062682 |  | kilogram | air | biosphere | Fermentation CO2
market for ethanol fermentation plant | 5.5556e-10 | GLO | unit |  | technosphere | To replace inputs for concrete and steel. 1 plant = 90,000 t of ethanol per year * 20 years | ethanol fermentation plant
market for protein feed, 100% crude | -0.14373 | GLO | kilogram |  | technosphere | Co-production of DDGS. Displaces crude protein. Substitution ratio used: 1:0.27, according to https://grains.org/wp-content/uploads/2018/05/USGC-DDGS-Handbook-2018-WEB.pdf. | protein feed, 100% crude
market for vegetable oil, refined | -0.028881 | GLO | kilogram |  | technosphere | Co-production of corn oil (0.54 lbs per bushel of corn). Displaces vegetal oil. Substitution ratio used: 1:1. | vegetable oil, refined
market for carbon dioxide, in chemical industry | 1.8639 | GLO | kilogram |  | technosphere | Co-production of CO2 | carbon dioxide, in chemical industry
CO2 storage/at wood burning power plant 20 MW, truck 25km, post, pipeline 200km, storage 1000m | 2.4446 | RER | kilogram |  | technosphere | CO2 storage. 97.5% of fermentation CO2 captured. | CO2 storage/at wood burning power plant 20 MW, truck 25km, post, pipeline 200km, storage 1000m
Activity | Ethanol, from corn, economic allocation, at fuelling station
location | US only
production amount | 1
reference product | ethanol, without water, in 99.7% solution state, vehicle grade
type | process
unit | kilogram
source | Fuel-Cycle Assessment of Selected Bioethanol Production Pathways in the United States, November 1, 2006, M. Wu, M. Wang, H. Huo, http://greet.es.anl.gov/publication-2lli584z (2020 update). Distribution of fuel (incl. losses) adapted from ecoinvent 3.7.
comment | Economic allocation. LHV: 29.7 MJ/kg.
Exchanges
name | amount | location | unit | categories | type | uncertainty type | loc | comment | reference product
Ethanol, from corn, economic allocation, at fuelling station | 1 | US only | kilogram |  | production |  |  |  | ethanol, without water, in 99.7% solution state, vehicle grade
Ethanol production, via fermentation, from corn, economic allocation | 1.0006 | US only | kilogram |  | technosphere |  |  |  | ethanol, from corn
market group for electricity, low voltage | 0.0067 | US | kilowatt hour |  | technosphere |  |  |  | electricity, low voltage
market for fly ash and scrubber sludge | -0.000168 | RoW | kilogram |  | technosphere |  |  |  | fly ash and scrubber sludge
market for heat, central or small-scale, other than natural gas | 0.000584 | RoW | megajoule |  | technosphere |  |  |  | heat, central or small-scale, other than natural gas
infrastructure construction, for regional distribution of oil product | 2.6e-10 | RoW | unit |  | technosphere |  |  |  | infrastructure, for regional distribution of oil product
market for municipal solid waste | -6.27e-06 | RoW | kilogram |  | technosphere |  |  |  | municipal solid waste
market for rainwater mineral oil storage | -7.5e-05 | RoW | cubic meter |  | technosphere |  |  |  | rainwater mineral oil storage
market for tap water | 0.000689 | RoW | kilogram |  | technosphere |  |  |  | tap water
market for transport, freight train | 0.0336 | RoW | ton kilometer |  | technosphere |  |  |  | transport, freight train
market for transport, freight, lorry, unspecified | 0.0326 | RER | ton kilometer |  | technosphere |  |  |  | transport, freight, lorry, unspecified
treatment of wastewater, average, capacity 1E9l/year | -6.89e-07 | RoW | cubic meter |  | technosphere |  |  |  | wastewater, average
Activity | Ethanol, from corn, energy allocation, at fuelling station
location | US only
production amount | 1
reference product | ethanol, without water, in 99.7% solution state, vehicle grade
type | process
unit | kilogram
source | Fuel-Cycle Assessment of Selected Bioethanol Production Pathways in the United States, November 1, 2006, M. Wu, M. Wang, H. Huo, http://greet.es.anl.gov/publication-2lli584z (2020 update). Distribution of fuel (incl. losses) adapted from ecoinvent 3.7.
comment | Energy allocation. LHV: 29.7 MJ/kg.
Exchanges
name | amount | location | unit | categories | type | uncertainty type | loc | comment | reference product
Ethanol, from corn, energy allocation, at fuelling station | 1 | US only | kilogram |  | production |  |  |  | ethanol, without water, in 99.7% solution state, vehicle grade
Ethanol production, via fermentation, from corn, energy allocation | 1.0006 | US only | kilogram |  | technosphere |  |  |  | ethanol, from corn
market group for electricity, low voltage | 0.0067 | US | kilowatt hour |  | technosphere |  |  |  | electricity, low voltage
market for fly ash and scrubber sludge | -0.000168 | RoW | kilogram |  | technosphere |  |  |  | fly ash and scrubber sludge
market for heat, central or small-scale, other than natural gas | 0.000584 | RoW | megajoule |  | technosphere |  |  |  | heat, central or small-scale, other than natural gas
infrastructure construction, for regional distribution of oil product | 2.6e-10 | RoW | unit |  | technosphere |  |  |  | infrastructure, for regional distribution of oil product
market for municipal solid waste | -6.27e-06 | RoW | kilogram |  | technosphere |  |  |  | municipal solid waste
market for rainwater mineral oil storage | -7.5e-05 | RoW | cubic meter |  | technosphere |  |  |  | rainwater mineral oil storage
market for tap water | 0.000689 | RoW | kilogram |  | technosphere |  |  |  | tap water
market for transport, freight train | 0.0336 | RoW | ton kilometer |  | technosphere |  |  |  | transport, freight train
market for transport, freight, lorry, unspecified | 0.0326 | RER | ton kilometer |  | technosphere |  |  |  | transport, freight, lorry, unspecified
treatment of wastewater, average, capacity 1E9l/year | -6.89e-07 | RoW | cubic meter |  | technosphere |  |  |  | wastewater, average
Activity | Ethanol, from corn, system expansion, at fuelling station
location | US only
production amount | 1
reference product | ethanol, without water, in 99.7% solution state, vehicle grade
type | process
unit | kilogram
source | Fuel-Cycle Assessment of Selected Bioethanol Production Pathways in the United States, November 1, 2006, M. Wu, M. Wang, H. Huo, http://greet.es.anl.gov/publication-2lli584z (2020 update). Distribution of fuel (incl. losses) adapted from ecoinvent 3.7.
comment | system expansion. LHV: 29.7 MJ/kg.
Exchanges
name | amount | location | unit | categories | type | uncertainty type | loc | comment | reference product
Ethanol, from corn, system expansion, at fuelling station | 1 | US only | kilogram |  | production |  |  |  | ethanol, without water, in 99.7% solution state, vehicle grade
Ethanol production, via fermentation, from corn, system expansion | 1.0006 | US only | kilogram |  | technosphere |  |  |  | ethanol, from corn
market group for electricity, low voltage | 0.0067 | US | kilowatt hour |  | technosphere |  |  |  | electricity, low voltage
market for fly ash and scrubber sludge | -0.000168 | RoW | kilogram |  | technosphere |  |  |  | fly ash and scrubber sludge
market for heat, central or small-scale, other than natural gas | 0.000584 | RoW | megajoule |  | technosphere |  |  |  | heat, central or small-scale, other than natural gas
infrastructure construction, for regional distribution of oil product | 2.6e-10 | RoW | unit |  | technosphere |  |  |  | infrastructure, for regional distribution of oil product
market for municipal solid waste | -6.27e-06 | RoW | kilogram |  | technosphere |  |  |  | municipal solid waste
market for rainwater mineral oil storage | -7.5e-05 | RoW | cubic meter |  | technosphere |  |  |  | rainwater mineral oil storage
market for tap water | 0.000689 | RoW | kilogram |  | technosphere |  |  |  | tap water
market for transport, freight train | 0.0336 | RoW | ton kilometer |  | technosphere |  |  |  | transport, freight train
market for transport, freight, lorry, unspecified | 0.0326 | RER | ton kilometer |  | technosphere |  |  |  | transport, freight, lorry, unspecified
treatment of wastewater, average, capacity 1E9l/year | -6.89e-07 | RoW | cubic meter |  | technosphere |  |  |  | wastewater, average
Activity | Ethanol, from corn, with carbon capture and reuse, economic allocation, at fuelling station
location | US only
production amount | 1
reference product | ethanol, without water, in 99.7% solution state, vehicle grade
type | process
unit | kilogram
source | Fuel-Cycle Assessment of Selected Bioethanol Production Pathways in the United States, November 1, 2006, M. Wu, M. Wang, H. Huo, http://greet.es.anl.gov/publication-2lli584z (2020 update). Distribution of fuel (incl. losses) adapted from ecoinvent 3.7.
comment | Economic allocation. LHV: 29.7 MJ/kg.
Exchanges
name | amount | location | unit | categories | type | uncertainty type | loc | comment | reference product
Ethanol, from corn, with carbon capture and reuse, economic allocation, at fuelling station | 1 | US only | kilogram |  | production |  |  |  | ethanol, without water, in 99.7% solution state, vehicle grade
Ethanol production, via fermentation, from corn, with carbon capture and reuse, economic allocation | 1.0006 | US only | kilogram |  | technosphere |  |  |  | ethanol, from corn
market group for electricity, low voltage | 0.0067 | US | kilowatt hour |  | technosphere |  |  |  | electricity, low voltage
market for fly ash and scrubber sludge | -0.000168 | RoW | kilogram |  | technosphere |  |  |  | fly ash and scrubber sludge
market for heat, central or small-scale, other than natural gas | 0.000584 | RoW | megajoule |  | technosphere |  |  |  | heat, central or small-scale, other than natural gas
infrastructure construction, for regional distribution of oil product | 2.6e-10 | RoW | unit |  | technosphere |  |  |  | infrastructure, for regional distribution of oil product
market for municipal solid waste | -6.27e-06 | RoW | kilogram |  | technosphere |  |  |  | municipal solid waste
market for rainwater mineral oil storage | -7.5e-05 | RoW | cubic meter |  | technosphere |  |  |  | rainwater mineral oil storage
market for tap water | 0.000689 | RoW | kilogram |  | technosphere |  |  |  | tap water
market for transport, freight train | 0.0336 | RoW | ton kilometer |  | technosphere |  |  |  | transport, freight train
market for transport, freight, lorry, unspecified | 0.0326 | RER | ton kilometer |  | technosphere |  |  |  | transport, freight, lorry, unspecified
treatment of wastewater, average, capacity 1E9l/year | -6.89e-07 | RoW | cubic meter |  | technosphere |  |  |  | wastewater, average
Activity | Ethanol, from corn, with carbon capture and reuse, energy allocation, at fuelling station
location | US only
production amount | 1
reference product | ethanol, without water, in 99.7% solution state, vehicle grade
type | process
unit | kilogram
source | Fuel-Cycle Assessment of Selected Bioethanol Production Pathways in the United States, November 1, 2006, M. Wu, M. Wang, H. Huo, http://greet.es.anl.gov/publication-2lli584z (2020 update). Distribution of fuel (incl. losses) adapted from ecoinvent 3.7.
comment | Energy allocation. LHV: 29.7 MJ/kg.
Exchanges
name | amount | location | unit | categories | type | uncertainty type | loc | comment | reference product
Ethanol, from corn, with carbon capture and reuse, energy allocation, at fuelling station | 1 | US only | kilogram |  | production |  |  |  | ethanol, without water, in 99.7% solution state, vehicle grade
Ethanol production, via fermentation, from corn, with carbon capture and reuse, energy allocation | 1.0006 | US only | kilogram |  | technosphere |  |  |  | ethanol, from corn
market group for electricity, low voltage | 0.0067 | US | kilowatt hour |  | technosphere |  |  |  | electricity, low voltage
market for fly ash and scrubber sludge | -0.000168 | RoW | kilogram |  | technosphere |  |  |  | fly ash and scrubber sludge
market for heat, central or small-scale, other than natural gas | 0.000584 | RoW | megajoule |  | technosphere |  |  |  | heat, central or small-scale, other than natural gas
infrastructure construction, for regional distribution of oil product | 2.6e-10 | RoW | unit |  | technosphere |  |  |  | infrastructure, for regional distribution of oil product
market for municipal solid waste | -6.27e-06 | RoW | kilogram |  | technosphere |  |  |  | municipal solid waste
market for rainwater mineral oil storage | -7.5e-05 | RoW | cubic meter |  | technosphere |  |  |  | rainwater mineral oil storage
market for tap water | 0.000689 | RoW | kilogram |  | technosphere |  |  |  | tap water
market for transport, freight train | 0.0336 | RoW | ton kilometer |  | technosphere |  |  |  | transport, freight train
market for transport, freight, lorry, unspecified | 0.0326 | RER | ton kilometer |  | technosphere |  |  |  | transport, freight, lorry, unspecified
treatment of wastewater, average, capacity 1E9l/year | -6.89e-07 | RoW | cubic meter |  | technosphere |  |  |  | wastewater, average
Activity | Ethanol, from corn, with carbon capture and reuse, system expansion, at fuelling station
location | US only
production amount | 1
reference product | ethanol, without water, in 99.7% solution state, vehicle grade
type | process
unit | kilogram
source | Fuel-Cycle Assessment of Selected Bioethanol Production Pathways in the United States, November 1, 2006, M. Wu, M. Wang, H. Huo, http://greet.es.anl.gov/publication-2lli584z (2020 update). Distribution of fuel (incl. losses) adapted from ecoinvent 3.7.
comment | system expansion. LHV: 29.7 MJ/kg.
Exchanges
name | amount | location | unit | categories | type | uncertainty type | loc | comment | reference product
Ethanol, from corn, with carbon capture and reuse, system expansion, at fuelling station | 1 | US only | kilogram |  | production |  |  |  | ethanol, without water, in 99.7% solution state, vehicle grade
Ethanol production, via fermentation, from corn, with carbon capture and reuse, system expansion | 1.0006 | US only | kilogram |  | technosphere |  |  |  | ethanol, from corn
market group for electricity, low voltage | 0.0067 | US | kilowatt hour |  | technosphere |  |  |  | electricity, low voltage
market for fly ash and scrubber sludge | -0.000168 | RoW | kilogram |  | technosphere |  |  |  | fly ash and scrubber sludge
market for heat, central or small-scale, other than natural gas | 0.000584 | RoW | megajoule |  | technosphere |  |  |  | heat, central or small-scale, other than natural gas
infrastructure construction, for regional distribution of oil product | 2.6e-10 | RoW | unit |  | technosphere |  |  |  | infrastructure, for regional distribution of oil product
market for municipal solid waste | -6.27e-06 | RoW | kilogram |  | technosphere |  |  |  | municipal solid waste
market for rainwater mineral oil storage | -7.5e-05 | RoW | cubic meter |  | technosphere |  |  |  | rainwater mineral oil storage
market for tap water | 0.000689 | RoW | kilogram |  | technosphere |  |  |  | tap water
market for transport, freight train | 0.0336 | RoW | ton kilometer |  | technosphere |  |  |  | transport, freight train
market for transport, freight, lorry, unspecified | 0.0326 | RER | ton kilometer |  | technosphere |  |  |  | transport, freight, lorry, unspecified
treatment of wastewater, average, capacity 1E9l/year | -6.89e-07 | RoW | cubic meter |  | technosphere |  |  |  | wastewater, average
Activity | Ethanol, from corn, with carbon capture and storage, economic allocation, at fuelling station
location | US only
production amount | 1
reference product | ethanol, without water, in 99.7% solution state, vehicle grade
type | process
unit | kilogram
source | Fuel-Cycle Assessment of Selected Bioethanol Production Pathways in the United States, November 1, 2006, M. Wu, M. Wang, H. Huo, http://greet.es.anl.gov/publication-2lli584z (2020 update). Distribution of fuel (incl. losses) adapted from ecoinvent 3.7.
comment | Economic allocation. LHV: 29.7 MJ/kg.
Exchanges
name | amount | location | unit | categories | type | uncertainty type | loc | comment | reference product
Ethanol, from corn, with carbon capture and storage, economic allocation, at fuelling station | 1 | US only | kilogram |  | production |  |  |  | ethanol, without water, in 99.7% solution state, vehicle grade
Ethanol production, via fermentation, from corn, with carbon capture and storage, economic allocation | 1.0006 | US only | kilogram |  | technosphere |  |  |  | ethanol, from corn
market group for electricity, low voltage | 0.0067 | US | kilowatt hour |  | technosphere |  |  |  | electricity, low voltage
market for fly ash and scrubber sludge | -0.000168 | RoW | kilogram |  | technosphere |  |  |  | fly ash and scrubber sludge
market for heat, central or small-scale, other than natural gas | 0.000584 | RoW | megajoule |  | technosphere |  |  |  | heat, central or small-scale, other than natural gas
infrastructure construction, for regional distribution of oil product | 2.6e-10 | RoW | unit |  | technosphere |  |  |  | infrastructure, for regional distribution of oil product
market for municipal solid waste | -6.27e-06 | RoW | kilogram |  | technosphere |  |  |  | municipal solid waste
market for rainwater mineral oil storage | -7.5e-05 | RoW | cubic meter |  | technosphere |  |  |  | rainwater mineral oil storage
market for tap water | 0.000689 | RoW | kilogram |  | technosphere |  |  |  | tap water
market for transport, freight train | 0.0336 | RoW | ton kilometer |  | technosphere |  |  |  | transport, freight train
market for transport, freight, lorry, unspecified | 0.0326 | RER | ton kilometer |  | technosphere |  |  |  | transport, freight, lorry, unspecified
treatment of wastewater, average, capacity 1E9l/year | -6.89e-07 | RoW | cubic meter |  | technosphere |  |  |  | wastewater, average
Activity | Ethanol, from corn, with carbon capture and storage, energy allocation, at fuelling station
location | US only
production amount | 1
reference product | ethanol, without water, in 99.7% solution state, vehicle grade
type | process
unit | kilogram
source | Fuel-Cycle Assessment of Selected Bioethanol Production Pathways in the United States, November 1, 2006, M. Wu, M. Wang, H. Huo, http://greet.es.anl.gov/publication-2lli584z (2020 update). Distribution of fuel (incl. losses) adapted from ecoinvent 3.7.
comment | Energy allocation. LHV: 29.7 MJ/kg.
Exchanges
name | amount | location | unit | categories | type | uncertainty type | loc | comment | reference product
Ethanol, from corn, with carbon capture and storage, energy allocation, at fuelling station | 1 | US only | kilogram |  | production |  |  |  | ethanol, without water, in 99.7% solution state, vehicle grade
Ethanol production, via fermentation, from corn, with carbon capture and storage, energy allocation | 1.0006 | US only | kilogram |  | technosphere |  |  |  | ethanol, from corn
market group for electricity, low voltage | 0.0067 | US | kilowatt hour |  | technosphere |  |  |  | electricity, low voltage
market for fly ash and scrubber sludge | -0.000168 | RoW | kilogram |  | technosphere |  |  |  | fly ash and scrubber sludge
market for heat, central or small-scale, other than natural gas | 0.000584 | RoW | megajoule |  | technosphere |  |  |  | heat, central or small-scale, other than natural gas
infrastructure construction, for regional distribution of oil product | 2.6e-10 | RoW | unit |  | technosphere |  |  |  | infrastructure, for regional distribution of oil product
market for municipal solid waste | -6.27e-06 | RoW | kilogram |  | technosphere |  |  |  | municipal solid waste
market for rainwater mineral oil storage | -7.5e-05 | RoW | cubic meter |  | technosphere |  |  |  | rainwater mineral oil storage
market for tap water | 0.000689 | RoW | kilogram |  | technosphere |  |  |  | tap water
market for transport, freight train | 0.0336 | RoW | ton kilometer |  | technosphere |  |  |  | transport, freight train
market for transport, freight, lorry, unspecified | 0.0326 | RER | ton kilometer |  | technosphere |  |  |  | transport, freight, lorry, unspecified
treatment of wastewater, average, capacity 1E9l/year | -6.89e-07 | RoW | cubic meter |  | technosphere |  |  |  | wastewater, average
Activity | Ethanol, from corn, with carbon capture and storage, system expansion, at fuelling station
location | US only
production amount | 1
reference product | ethanol, without water, in 99.7% solution state, vehicle grade
type | process
unit | kilogram
source | Fuel-Cycle Assessment of Selected Bioethanol Production Pathways in the United States, November 1, 2006, M. Wu, M. Wang, H. Huo, http://greet.es.anl.gov/publication-2lli584z (2020 update). Distribution of fuel (incl. losses) adapted from ecoinvent 3.7.
comment | system expansion. LHV: 29.7 MJ/kg.
Exchanges
name | amount | location | unit | categories | type | uncertainty type | loc | comment | reference product
Ethanol, from corn, with carbon capture and storage, system expansion, at fuelling station | 1 | US only | kilogram |  | production |  |  |  | ethanol, without water, in 99.7% solution state, vehicle grade
Ethanol production, via fermentation, from corn, with carbon capture and storage, system expansion | 1.0006 | US only | kilogram |  | technosphere |  |  |  | ethanol, from corn
market group for electricity, low voltage | 0.0067 | US | kilowatt hour |  | technosphere |  |  |  | electricity, low voltage
market for fly ash and scrubber sludge | -0.000168 | RoW | kilogram |  | technosphere |  |  |  | fly ash and scrubber sludge
market for heat, central or small-scale, other than natural gas | 0.000584 | RoW | megajoule |  | technosphere |  |  |  | heat, central or small-scale, other than natural gas
infrastructure construction, for regional distribution of oil product | 2.6e-10 | RoW | unit |  | technosphere |  |  |  | infrastructure, for regional distribution of oil product
market for municipal solid waste | -6.27e-06 | RoW | kilogram |  | technosphere |  |  |  | municipal solid waste
market for rainwater mineral oil storage | -7.5e-05 | RoW | cubic meter |  | technosphere |  |  |  | rainwater mineral oil storage
market for tap water | 0.000689 | RoW | kilogram |  | technosphere |  |  |  | tap water
market for transport, freight train | 0.0336 | RoW | ton kilometer |  | technosphere |  |  |  | transport, freight train
market for transport, freight, lorry, unspecified | 0.0326 | RER | ton kilometer |  | technosphere |  |  |  | transport, freight, lorry, unspecified
treatment of wastewater, average, capacity 1E9l/year | -6.89e-07 | RoW | cubic meter |  | technosphere |  |  |  | wastewater, average

## Pereira et al. 2019
Activity | Farming and supply of sugarcane
location | BR
production amount | 1
reference product | Sugarcane, harvested, at ethanol plant
type | process
unit | kilogram
source | Comparison of Biofuel Life Cycle Assessment Tools. Lucas G. Pereira, Otavio Cavalett, and Antonio Bonomi. 2017. http://task39.sites.olt.ubc.ca/files/2019/04/Task-39-GHS-models-Final-Report-Phase-1.pdf
comment | For the production of 1st generation ethanol. Assumed yield of 80 ton of sugarcane per ha/year. Assumed straw yield of 14 tons per ha/year.
LHV [MJ/kg dry] | 19.6
Moisture content [% wt] | 0.73
Exchanges
name | amount | location | unit | categories | type | comment | reference product
Farming and supply of sugarcane | 1 | BR | kilogram |  | production |  | Sugarcane, harvested, at ethanol plant
market for inorganic nitrogen fertiliser, as N | 0.00123 | BR | kilogram |  | technosphere | Fertiliser | inorganic nitrogen fertiliser, as N
market for inorganic phosphorus fertiliser, as P2O5 | 0.00014 | BR | kilogram |  | technosphere | Fertiliser | inorganic phosphorus fertiliser, as P2O5
market for inorganic potassium fertiliser, as K2O | 0.00131 | BR | kilogram |  | technosphere | Fertiliser | inorganic potassium fertiliser, as K2O
market for soil pH raising agent, as CaCO3 | 0.005 | GLO | kilogram |  | technosphere | Limestone | soil pH raising agent, as CaCO3
market for pyrethroid-compound | 2.672e-06 | GLO | kilogram |  | technosphere | pesticide | pyrethroid-compound
market for bipyridylium-compound | 3.696e-05 | GLO | kilogram |  | technosphere | herbicide | bipyridylium-compound
market for diesel, burned in agricultural machinery | 0.0817 | GLO | megajoule |  | technosphere | Diesel for machinery: 1.9L per ton | diesel, burned in agricultural machinery
market for transport, freight, lorry, unspecified | 0.0273 | RER | ton kilometer |  | technosphere | Transport | transport, freight, lorry, unspecified
market for agricultural machinery, unspecified | 1.4505e-05 | GLO | kilogram |  | technosphere | from ecoinvent dataset "planting, sugarcane, BR". Initial amounts per ha, normalized using 80 t sugarcane per ha/year. | agricultural machinery, unspecified
market for shed | 2.5e-08 | GLO | square meter |  | technosphere | from ecoinvent dataset "planting, sugarcane, BR". Initial amounts per ha, normalized using 80 t sugarcane per ha/year. | shed
market for tractor, 4-wheel, agricultural | 8.5042e-06 | GLO | kilogram |  | technosphere | from ecoinvent dataset "planting, sugarcane, BR". Initial amounts per ha, normalized using 80 t sugarcane per ha/year. | tractor, 4-wheel, agricultural
Carbon dioxide, non-fossil | 0.042375 |  | kilogram | air | biosphere | straw burning: 14 [t straw/h/y]/80 [t sugarcane/h/y]: 0.175 kg of straw per kg of sugarcane, 18.4% burned. Assumed CO2 emission factor of 1.316 kg/kg dry straw
Particulates, < 2.5 um | 5.733e-05 |  | kilogram | air::non-urban air or from high stacks | biosphere | from ecoinvent dataset "sugarcane production, BR"
Glyphosate | 3.1e-06 |  | kilogram | soil::agricultural | biosphere | from ecoinvent dataset "sugarcane production, BR"
Transformation, from permanent crop, non-irrigated | 0.0090074 |  | square meter | natural resource::land | biosphere | from ecoinvent dataset "sugarcane production, BR"
Dinitrogen monoxide | 7.7067e-05 |  | kilogram | air::non-urban air or from high stacks | biosphere | from ecoinvent dataset "sugarcane production, BR"
Methane, non-fossil | 3.969e-05 |  | kilogram | air::non-urban air or from high stacks | biosphere | from ecoinvent dataset "sugarcane production, BR"
Particulates, > 2.5 um, and < 10um | 0.00011466 |  | kilogram | air::non-urban air or from high stacks | biosphere | from ecoinvent dataset "sugarcane production, BR"
Sulfentrazone | 9.7e-06 |  | kilogram | soil::agricultural | biosphere | from ecoinvent dataset "sugarcane production, BR"
Sulfur dioxide | 5.88e-06 |  | kilogram | air::non-urban air or from high stacks | biosphere | from ecoinvent dataset "sugarcane production, BR"
Copper, ion | 1.14e-11 |  | kilogram | water::surface water | biosphere | from ecoinvent dataset "sugarcane production, BR"
Occupation, permanent crop, non-irrigated | 0.18015 |  | square meter-year | natural resource::land | biosphere | from ecoinvent dataset "sugarcane production, BR"
Carbon dioxide, fossil | 0.002788 |  | kilogram | air::non-urban air or from high stacks | biosphere | from ecoinvent dataset "sugarcane production, BR"
Fipronil | 6.47e-07 |  | kilogram | soil::agricultural | biosphere | from ecoinvent dataset "sugarcane production, BR"
Cadmium, ion | 9.66e-13 |  | kilogram | water::surface water | biosphere | from ecoinvent dataset "sugarcane production, BR"
Nickel | 1.29e-07 |  | kilogram | soil::agricultural | biosphere | from ecoinvent dataset "sugarcane production, BR"
Carbon monoxide, non-fossil | 0.0013524 |  | kilogram | air::non-urban air or from high stacks | biosphere | from ecoinvent dataset "sugarcane production, BR"
Ammonia | 0.00066736 |  | kilogram | air::non-urban air or from high stacks | biosphere | from ecoinvent dataset "sugarcane production, BR"
Phosphorus | 4.9021e-06 |  | kilogram | water::surface water | biosphere | from ecoinvent dataset "sugarcane production, BR"
Chromium, ion | 1.19e-11 |  | kilogram | water::surface water | biosphere | from ecoinvent dataset "sugarcane production, BR"
NMVOC, non-methane volatile organic compounds, unspecified origin | 0.0001029 |  | kilogram | air::non-urban air or from high stacks | biosphere | from ecoinvent dataset "sugarcane production, BR"
Cadmium | 9.66e-09 |  | kilogram | soil::agricultural | biosphere | from ecoinvent dataset "sugarcane production, BR"
Lead | 2.47e-07 |  | kilogram | soil::agricultural | biosphere | from ecoinvent dataset "sugarcane production, BR"
Zinc, ion | 6.41e-11 |  | kilogram | water::surface water | biosphere | from ecoinvent dataset "sugarcane production, BR"
Chromium | 1.19e-07 |  | kilogram | soil::agricultural | biosphere | from ecoinvent dataset "sugarcane production, BR"
Lead | 2.47e-11 |  | kilogram | water::surface water | biosphere | from ecoinvent dataset "sugarcane production, BR"
Nitrogen oxides | 5.2718e-05 |  | kilogram | air::non-urban air or from high stacks | biosphere | from ecoinvent dataset "sugarcane production, BR"
Copper | 1.14e-07 |  | kilogram | soil::agricultural | biosphere | from ecoinvent dataset "sugarcane production, BR"
Transformation, to permanent crop, non-irrigated | 0.0090074 |  | square meter | natural resource::land | biosphere | from ecoinvent dataset "sugarcane production, BR"
Zinc | 6.41e-07 |  | kilogram | soil::agricultural | biosphere | from ecoinvent dataset "sugarcane production, BR"
Carbon dioxide, in air | 0.49888 |  | kilogram | natural resource::in air | biosphere | CO2 sequestration from biomass growth
Nickel, ion | 1.29e-11 |  | kilogram | water::surface water | biosphere | from ecoinvent dataset "sugarcane production, BR"
Water | 1.4412e-05 |  | cubic meter | water::surface water | biosphere | from ecoinvent dataset "sugarcane production, BR"
Energy, gross calorific value, in biomass | 4.9478 |  | megajoule | natural resource::biotic | biosphere | from ecoinvent dataset "sugarcane production, BR"
Nitrate | 0.0041773 |  | kilogram | water::ground- | biosphere | from ecoinvent dataset "sugarcane production, BR"
Pesticides, unspecified | 3.23e-06 |  | kilogram | soil::agricultural | biosphere | from ecoinvent dataset "sugarcane production, BR"
Activity | Farming and supply of sugarcane straw
location | BR
production amount | 1
reference product | Sugarcane straw, harvested, at ethanol plant
type | process
unit | kilogram
source | Comparison of Biofuel Life Cycle Assessment Tools. Lucas G. Pereira, Otavio Cavalett, and Antonio Bonomi. 2017. http://task39.sites.olt.ubc.ca/files/2019/04/Task-39-GHS-models-Final-Report-Phase-1.pdf
comment | For the production of 2nd generation ethanol. Assumed yield of 80 ton of sugarcane per ha/year. Assumed straw yield of 14 tons dry basis per ha/year.
LHV [MJ/kg dry] | 16.6
Moisture content [% wt] | 0.15
Exchanges
name | amount | location | unit | categories | type | comment | reference product
Farming and supply of sugarcane straw | 1 | BR | kilogram |  | production |  | Sugarcane straw, harvested, at ethanol plant
market for diesel, burned in agricultural machinery | 0.0817 | GLO | megajoule |  | technosphere | Diesel for machinery: 1.9L per ton, same as sugarcane | diesel, burned in agricultural machinery
market for packaging film, low density polyethylene | 0.00049 | GLO | kilogram |  | technosphere | PE packaging film | packaging film, low density polyethylene
market for transport, freight, lorry, unspecified | 0.045 | RER | ton kilometer |  | technosphere | Transport | transport, freight, lorry, unspecified
Carbon dioxide, in air | 1.4321 |  | kilogram | natural resource::in air | biosphere | https://phyllis.nl/Biomass/View/2277
Energy, gross calorific value, in biomass | 16.77 |  | megajoule | natural resource::biotic | biosphere | https://phyllis.nl/Biomass/View/2277
Occupation, annual crop, non-irrigated, intensive | 1.693 |  | square meter-year | natural resource::land | biosphere | assumes two yields per year
Transformation, from annual crop, non-irrigated | 3.386 |  | square meter | natural resource::land | biosphere | originally 1.1952 dry ton/acre
Transformation, to annual crop, non-irrigated, intensive | 3.386 |  | square meter | natural resource::land | biosphere | originally 1.1952 dry ton/acre
Activity | Ethanol production, via fermentation, from sugarcane, economic allocation
location | BR
production amount | 1
reference product | ethanol, from sugarcane
type | process
unit | kilogram
source | Comparison of Biofuel Life Cycle Assessment Tools. Lucas G. Pereira, Otavio Cavalett, and Antonio Bonomi. 2017. http://task39.sites.olt.ubc.ca/files/2019/04/Task-39-GHS-models-Final-Report-Phase-1.pdf
comment | Economic allocation of ethanol production inputs between ethanol and electricity (91%-9% for ethanol).
Conversion efficiency (exc. Fuel) | 126.7%
Exchanges
name | amount | location | unit | categories | type | comment | reference product
Ethanol production, via fermentation, from sugarcane, economic allocation | 1 | BR | kilogram |  | production |  | ethanol, from sugarcane
market for ethanol fermentation plant | 5.5556e-10 | GLO | unit |  | technosphere | To replace inputs for concrete and steel. 1 plant = 90,000 t of ethanol per year * 20 years | ethanol fermentation plant
Farming and supply of sugarcane | 4.4301 | BR | kilogram |  | technosphere | 85.5 L ethanol /t sugarcane, 0.789 kg ethanol/L, 91% allocation | Sugarcane, harvested, at ethanol plant
market for sulfuric acid | 0.0056765 | RoW | kilogram |  | technosphere | 4.94g per L ethanol | sulfuric acid
market for lime | 0.0085952 | RoW | kilogram |  | technosphere | 7.48g per L ethanol | lime
market for cyclohexane | 0.00081585 | GLO | kilogram |  | technosphere | 0.71g per L ethanol | cyclohexane
market for zeolite, slurry, without water, in 50% solution state | 5.4007e-05 | RoW | kilogram |  | technosphere | 4.7e-2g per L ethanol | zeolite, slurry, without water, in 50% solution state
market for chemicals, inorganic | 5.056e-05 | GLO | kilogram |  | technosphere | 4.4e-2g per L ethanol | chemical, inorganic
Carbon dioxide, non-fossil | 0.29612 |  | kilogram | air | biosphere | Fermentation CO2
Activity | Ethanol production, via fermentation, from sugarcane, energy allocation
location | BR
production amount | 1
reference product | ethanol, from sugarcane
type | process
unit | kilogram
source | Comparison of Biofuel Life Cycle Assessment Tools. Lucas G. Pereira, Otavio Cavalett, and Antonio Bonomi. 2017. http://task39.sites.olt.ubc.ca/files/2019/04/Task-39-GHS-models-Final-Report-Phase-1.pdf
comment | Energy allocation of ethanol production inputs between ethanol and electricity (96%-4% for ethanol).
Conversion efficiency (exc. Fuel) | 36.03%
Exchanges
name | amount | location | unit | categories | type | comment | reference product
Ethanol production, via fermentation, from sugarcane, energy allocation | 1 | BR | kilogram |  | production |  | ethanol, from sugarcane
market for ethanol fermentation plant | 5.5556e-10 | GLO | unit |  | technosphere | To replace inputs for concrete and steel. 1 plant = 90,000 t of ethanol per year * 20 years | ethanol fermentation plant
Farming and supply of sugarcane | 4.2055 | BR | kilogram |  | technosphere | 85.5 L ethanol /t sugarcane, 0.789 kg ethanol/L, 91% allocation | Sugarcane, harvested, at ethanol plant
market for sulfuric acid | 0.0059797 | RoW | kilogram |  | technosphere | 4.94g per L ethanol | sulfuric acid
market for lime | 0.0090542 | RoW | kilogram |  | technosphere | 7.48g per L ethanol | lime
market for cyclohexane | 0.00085943 | GLO | kilogram |  | technosphere | 0.71g per L ethanol | cyclohexane
market for zeolite, slurry, without water, in 50% solution state | 5.6892e-05 | RoW | kilogram |  | technosphere | 4.7e-2g per L ethanol | zeolite, slurry, without water, in 50% solution state
market for chemicals, inorganic | 5.326e-05 | GLO | kilogram |  | technosphere | 4.4e-2g per L ethanol | chemical, inorganic
Carbon dioxide, non-fossil | 0.18407 |  | kilogram | air | biosphere | Fermentation CO2
Activity | Ethanol production, via fermentation, from sugarcane, system expansion
location | BR
production amount | 1
reference product | ethanol, from sugarcane
type | process
unit | kilogram
source | Comparison of Biofuel Life Cycle Assessment Tools. Lucas G. Pereira, Otavio Cavalett, and Antonio Bonomi. 2017. http://task39.sites.olt.ubc.ca/files/2019/04/Task-39-GHS-models-Final-Report-Phase-1.pdf
comment | system expansion of ethanol production inputs between ethanol and electricity (96%-4% for ethanol).
Conversion efficiency (exc. Fuel) | 139.7%
Exchanges
name | amount | location | unit | categories | type | comment | reference product
Ethanol production, via fermentation, from sugarcane, system expansion | 1 | BR | kilogram |  | production |  | ethanol, from sugarcane
market for ethanol fermentation plant | 5.5556e-10 | GLO | unit |  | technosphere | To replace inputs for concrete and steel. 1 plant = 90,000 t of ethanol per year * 20 years | ethanol fermentation plant
Farming and supply of sugarcane | 4.0165 | BR | kilogram |  | technosphere | 85.5 L ethanol /t sugarcane, 0.789 kg ethanol/L, 91% allocation | Sugarcane, harvested, at ethanol plant
market for sulfuric acid | 0.0011802 | RoW | kilogram |  | technosphere | 4.94g per L ethanol | sulfuric acid
market for lime | 0.001787 | RoW | kilogram |  | technosphere | 7.48g per L ethanol | lime
market for cyclohexane | 0.00016963 | GLO | kilogram |  | technosphere | 0.71g per L ethanol | cyclohexane
market for zeolite, slurry, without water, in 50% solution state | 1.1229e-05 | RoW | kilogram |  | technosphere | 4.7e-2g per L ethanol | zeolite, slurry, without water, in 50% solution state
market for chemicals, inorganic | 1.0512e-05 | GLO | kilogram |  | technosphere | 4.4e-2g per L ethanol | chemical, inorganic
Carbon dioxide, non-fossil | 0.089767 |  | kilogram | air | biosphere | Fermentation CO2
market group for electricity, low voltage | -0.10483 | BR | kilowatt hour |  | technosphere | Co-production fo electricity. Displaces 26.1 kWh per ton of sugarcane used. | electricity, low voltage
Activity | Ethanol production, via fermentation, from sugarcane straw, economic allocation
location | BR
production amount | 1
reference product | ethanol, from sugarcane straw
type | process
unit | kilogram
source | Comparison of Biofuel Life Cycle Assessment Tools. Lucas G. Pereira, Otavio Cavalett, and Antonio Bonomi. 2017. http://task39.sites.olt.ubc.ca/files/2020/02/Task-39-Phase-2.2-Ethanol-2G-Comparison-of-Biofuel-Life-Cycle-Analysis-Tools.pdf
comment | Economic allocation of ethanol production inputs between ethanol and electricity (73%-27% for ethanol).
Conversion efficiency (exc. Fuel) | 64.28%
Exchanges
name | amount | location | unit | categories | type | comment | reference product
Ethanol production, via fermentation, from sugarcane straw, economic allocation | 1 | BR | kilogram |  | production |  | ethanol, from sugarcane straw
Farming and supply of sugarcane straw | 3.2744 | BR | kilogram |  | technosphere | Table 7 of http://task39.sites.olt.ubc.ca/files/2020/02/Task-39-Phase-2.2-Ethanol-2G-Comparison-of-Biofuel-Life-Cycle-Analysis-Tools.pdf | Sugarcane straw, harvested, at ethanol plant
market for ethanol fermentation plant | 5.5556e-10 | GLO | unit |  | technosphere | To replace inputs for concrete and steel. 1 plant = 90,000 t of ethanol per year * 20 years | ethanol fermentation plant
market for zeolite, slurry, without water, in 50% solution state | 0.00021829 | RoW | kilogram |  | technosphere | 0.01g per MJ ethanol | zeolite, slurry, without water, in 50% solution state
market for sulfuric acid | 0.0028378 | RoW | kilogram |  | technosphere | 0.2g per MJ ethanol | sulfuric acid
market for phosphoric acid, fertiliser grade, without water, in 70% solution state | 0.0014992 | RoW | kilogram |  | technosphere | 68.68 mg per MJ ethanol of phosphoric acid | phosphoric acid, fertiliser grade, without water, in 70% solution state
enzymes production | 0.018555 | RoW | kilogram |  | technosphere | proxy for cellulase. 0.85g per MJ ethanol | enzymes
market for ammonia, anhydrous, liquid | 0.016372 | RoW | kilogram |  | technosphere | 0.75g ammonia per MJ ethanol | ammonia, anhydrous, liquid
Carbon dioxide, non-fossil | 2.7752 |  | kilogram | air | biosphere | Fermentation CO2
Activity | Ethanol production, via fermentation, from sugarcane straw, energy allocation
location | BR
production amount | 1
reference product | ethanol, from sugarcane straw
type | process
unit | kilogram
source | Comparison of Biofuel Life Cycle Assessment Tools. Lucas G. Pereira, Otavio Cavalett, and Antonio Bonomi. 2017. http://task39.sites.olt.ubc.ca/files/2019/04/Task-39-GHS-models-Final-Report-Phase-1.pdf
comment | Energy allocation of ethanol production inputs between ethanol and electricity (86%-14% for ethanol).
Conversion efficiency (exc. Fuel) | 55.03%
Exchanges
name | amount | location | unit | categories | type | comment | reference product
Ethanol production, via fermentation, from sugarcane straw, energy allocation | 1 | BR | kilogram |  | production |  | ethanol, from sugarcane straw
Farming and supply of sugarcane straw | 3.8248 | BR | kilogram |  | technosphere |  | Sugarcane straw, harvested, at ethanol plant
market for ethanol fermentation plant | 5.5556e-10 | GLO | unit |  | technosphere | To replace inputs for concrete and steel. 1 plant = 90,000 t of ethanol per year * 20 years | ethanol fermentation plant
market for zeolite, slurry, without water, in 50% solution state | 0.00025499 | RoW | kilogram |  | technosphere | 0.01g per MJ ethanol | zeolite, slurry, without water, in 50% solution state
market for sulfuric acid | 0.0033148 | RoW | kilogram |  | technosphere | 0.2g per MJ ethanol | sulfuric acid
market for phosphoric acid, fertiliser grade, without water, in 70% solution state | 0.0017513 | RoW | kilogram |  | technosphere | 68.68 mg per MJ ethanol of phosphoric acid | phosphoric acid, fertiliser grade, without water, in 70% solution state
enzymes production | 0.021674 | RoW | kilogram |  | technosphere | proxy for cellulase. 0.23g per MJ ethanol | enzymes
market for ammonia, anhydrous, liquid | 0.019124 | RoW | kilogram |  | technosphere | 0.75g ammonia per MJ ethanol | ammonia, anhydrous, liquid
Carbon dioxide, non-fossil | 3.5635 |  | kilogram | air | biosphere | Fermentation CO2
Activity | Ethanol production, via fermentation, from sugarcane straw, system expansion
location | BR
production amount | 1
reference product | ethanol, from sugarcane straw
type | process
unit | kilogram
source | Comparison of Biofuel Life Cycle Assessment Tools. Lucas G. Pereira, Otavio Cavalett, and Antonio Bonomi. 2017. http://task39.sites.olt.ubc.ca/files/2019/04/Task-39-GHS-models-Final-Report-Phase-1.pdf
comment | system expansion of ethanol production inputs between ethanol and electricity (86%-14% for ethanol).
Conversion efficiency (exc. Fuel) | 47.25%
Exchanges
name | amount | location | unit | categories | type | comment | reference product
Ethanol production, via fermentation, from sugarcane straw, system expansion | 1 | BR | kilogram |  | production |  | ethanol, from sugarcane straw
Farming and supply of sugarcane straw | 4.455 | BR | kilogram |  | technosphere |  | Sugarcane straw, harvested, at ethanol plant
market for ethanol fermentation plant | 5.5556e-10 | GLO | unit |  | technosphere | To replace inputs for concrete and steel. 1 plant = 90,000 t of ethanol per year * 20 years | ethanol fermentation plant
market for zeolite, slurry, without water, in 50% solution state | 0 | RoW | kilogram |  | technosphere | 0.01g per MJ ethanol | zeolite, slurry, without water, in 50% solution state
market for sulfuric acid | 0 | RoW | kilogram |  | technosphere | 0.2g per MJ ethanol | sulfuric acid
market for phosphoric acid, fertiliser grade, without water, in 70% solution state | 0 | RoW | kilogram |  | technosphere | 68.68 mg per MJ ethanol of phosphoric acid | phosphoric acid, fertiliser grade, without water, in 70% solution state
enzymes production | 0 | RoW | kilogram |  | technosphere | proxy for cellulase. 0.23g per MJ ethanol | enzymes
market for ammonia, anhydrous, liquid | 0 | RoW | kilogram |  | technosphere | 0.75g ammonia per MJ ethanol | ammonia, anhydrous, liquid
Carbon dioxide, non-fossil | 4.466 |  | kilogram | air | biosphere | Fermentation CO2
market group for electricity, low voltage | -1.0725 | BR | kilowatt hour |  | technosphere | Co-production fo electricity. Displaces 0.13 MJ of electricity per MJ of ethanol produced. | electricity, low voltage
Activity | Ethanol, from sugarcane, economic allocation, at fuelling station
location | BR
production amount | 1
reference product | ethanol, without water, in 99.7% solution state, vehicle grade
type | process
unit | kilogram
source | Comparison of Biofuel Life Cycle Assessment Tools. Lucas G. Pereira, Otavio Cavalett, and Antonio Bonomi. 2017. http://task39.sites.olt.ubc.ca/files/2019/04/Task-39-GHS-models-Final-Report-Phase-1.pdf
comment | Economic allocation. LHV: 29.7 MJ/kg.
Exchanges
name | amount | location | unit | categories | type | uncertainty type | loc | comment | reference product
Ethanol, from sugarcane, economic allocation, at fuelling station | 1 | BR | kilogram |  | production |  |  |  | ethanol, without water, in 99.7% solution state, vehicle grade
Ethanol production, via fermentation, from sugarcane, economic allocation | 1.0006 | BR | kilogram |  | technosphere |  |  |  | ethanol, from sugarcane
market group for electricity, low voltage | 0.0067 | BR | kilowatt hour |  | technosphere |  |  |  | electricity, low voltage
market for fly ash and scrubber sludge | -0.000168 | RoW | kilogram |  | technosphere |  |  |  | fly ash and scrubber sludge
market for heat, central or small-scale, other than natural gas | 0.000584 | RoW | megajoule |  | technosphere |  |  |  | heat, central or small-scale, other than natural gas
infrastructure construction, for regional distribution of oil product | 2.6e-10 | RoW | unit |  | technosphere |  |  |  | infrastructure, for regional distribution of oil product
market for municipal solid waste | -6.27e-06 | RoW | kilogram |  | technosphere |  |  |  | municipal solid waste
market for rainwater mineral oil storage | -7.5e-05 | RoW | cubic meter |  | technosphere |  |  |  | rainwater mineral oil storage
market for tap water | 0.000689 | BR | kilogram |  | technosphere |  |  |  | tap water
market for transport, freight train | 0.0336 | RoW | ton kilometer |  | technosphere |  |  |  | transport, freight train
market for transport, freight, lorry, unspecified | 0.0326 | RER | ton kilometer |  | technosphere |  |  |  | transport, freight, lorry, unspecified
treatment of wastewater, average, capacity 1E9l/year | -6.89e-07 | RoW | cubic meter |  | technosphere |  |  |  | wastewater, average
Activity | Ethanol, from sugarcane, energy allocation, at fuelling station
location | BR
production amount | 1
reference product | ethanol, without water, in 99.7% solution state, vehicle grade
type | process
unit | kilogram
source | Comparison of Biofuel Life Cycle Assessment Tools. Lucas G. Pereira, Otavio Cavalett, and Antonio Bonomi. 2017. http://task39.sites.olt.ubc.ca/files/2019/04/Task-39-GHS-models-Final-Report-Phase-1.pdf
comment | Energy allocation. LHV: 29.7 MJ/kg.
Exchanges
name | amount | location | unit | categories | type | uncertainty type | loc | comment | reference product
Ethanol, from sugarcane, energy allocation, at fuelling station | 1 | BR | kilogram |  | production |  |  |  | ethanol, without water, in 99.7% solution state, vehicle grade
Ethanol production, via fermentation, from sugarcane, energy allocation | 1.0006 | BR | kilogram |  | technosphere |  |  |  | ethanol, from sugarcane
market group for electricity, low voltage | 0.0067 | BR | kilowatt hour |  | technosphere |  |  |  | electricity, low voltage
market for fly ash and scrubber sludge | -0.000168 | RoW | kilogram |  | technosphere |  |  |  | fly ash and scrubber sludge
market for heat, central or small-scale, other than natural gas | 0.000584 | RoW | megajoule |  | technosphere |  |  |  | heat, central or small-scale, other than natural gas
infrastructure construction, for regional distribution of oil product | 2.6e-10 | RoW | unit |  | technosphere |  |  |  | infrastructure, for regional distribution of oil product
market for municipal solid waste | -6.27e-06 | RoW | kilogram |  | technosphere |  |  |  | municipal solid waste
market for rainwater mineral oil storage | -7.5e-05 | RoW | cubic meter |  | technosphere |  |  |  | rainwater mineral oil storage
market for tap water | 0.000689 | BR | kilogram |  | technosphere |  |  |  | tap water
market for transport, freight train | 0.0336 | RoW | ton kilometer |  | technosphere |  |  |  | transport, freight train
market for transport, freight, lorry, unspecified | 0.0326 | RER | ton kilometer |  | technosphere |  |  |  | transport, freight, lorry, unspecified
treatment of wastewater, average, capacity 1E9l/year | -6.89e-07 | RoW | cubic meter |  | technosphere |  |  |  | wastewater, average
Activity | Ethanol, from sugarcane, system expansion, at fuelling station
location | BR
production amount | 1
reference product | ethanol, without water, in 99.7% solution state, vehicle grade
type | process
unit | kilogram
source | Comparison of Biofuel Life Cycle Assessment Tools. Lucas G. Pereira, Otavio Cavalett, and Antonio Bonomi. 2017. http://task39.sites.olt.ubc.ca/files/2019/04/Task-39-GHS-models-Final-Report-Phase-1.pdf
comment | system expansion. LHV: 29.7 MJ/kg.
Exchanges
name | amount | location | unit | categories | type | uncertainty type | loc | comment | reference product
Ethanol, from sugarcane, system expansion, at fuelling station | 1 | BR | kilogram |  | production |  |  |  | ethanol, without water, in 99.7% solution state, vehicle grade
Ethanol production, via fermentation, from sugarcane, system expansion | 1.0006 | BR | kilogram |  | technosphere |  |  |  | ethanol, from sugarcane
market group for electricity, low voltage | 0.0067 | BR | kilowatt hour |  | technosphere |  |  |  | electricity, low voltage
market for fly ash and scrubber sludge | -0.000168 | RoW | kilogram |  | technosphere |  |  |  | fly ash and scrubber sludge
market for heat, central or small-scale, other than natural gas | 0.000584 | RoW | megajoule |  | technosphere |  |  |  | heat, central or small-scale, other than natural gas
infrastructure construction, for regional distribution of oil product | 2.6e-10 | RoW | unit |  | technosphere |  |  |  | infrastructure, for regional distribution of oil product
market for municipal solid waste | -6.27e-06 | RoW | kilogram |  | technosphere |  |  |  | municipal solid waste
market for rainwater mineral oil storage | -7.5e-05 | RoW | cubic meter |  | technosphere |  |  |  | rainwater mineral oil storage
market for tap water | 0.000689 | BR | kilogram |  | technosphere |  |  |  | tap water
market for transport, freight train | 0.0336 | RoW | ton kilometer |  | technosphere |  |  |  | transport, freight train
market for transport, freight, lorry, unspecified | 0.0326 | RER | ton kilometer |  | technosphere |  |  |  | transport, freight, lorry, unspecified
treatment of wastewater, average, capacity 1E9l/year | -6.89e-07 | RoW | cubic meter |  | technosphere |  |  |  | wastewater, average
Activity | Ethanol, from sugarcane straw, economic allocation, at fuelling station
location | BR
production amount | 1
reference product | ethanol, without water, in 99.7% solution state, vehicle grade
type | process
unit | kilogram
source | Comparison of Biofuel Life Cycle Assessment Tools. Lucas G. Pereira, Otavio Cavalett, and Antonio Bonomi. 2017. http://task39.sites.olt.ubc.ca/files/2019/04/Task-39-GHS-models-Final-Report-Phase-1.pdf
comment | Economic allocation. LHV: 29.7 MJ/kg.
Exchanges
name | amount | location | unit | categories | type | uncertainty type | loc | comment | reference product
Ethanol, from sugarcane straw, economic allocation, at fuelling station | 1 | BR | kilogram |  | production |  |  |  | ethanol, without water, in 99.7% solution state, vehicle grade
Ethanol production, via fermentation, from sugarcane straw, economic allocation | 1.0006 | BR | kilogram |  | technosphere |  |  |  | ethanol, from sugarcane straw
market group for electricity, low voltage | 0.0067 | BR | kilowatt hour |  | technosphere |  |  |  | electricity, low voltage
market for fly ash and scrubber sludge | -0.000168 | RoW | kilogram |  | technosphere |  |  |  | fly ash and scrubber sludge
market for heat, central or small-scale, other than natural gas | 0.000584 | RoW | megajoule |  | technosphere |  |  |  | heat, central or small-scale, other than natural gas
infrastructure construction, for regional distribution of oil product | 2.6e-10 | RoW | unit |  | technosphere |  |  |  | infrastructure, for regional distribution of oil product
market for municipal solid waste | -6.27e-06 | RoW | kilogram |  | technosphere |  |  |  | municipal solid waste
market for rainwater mineral oil storage | -7.5e-05 | RoW | cubic meter |  | technosphere |  |  |  | rainwater mineral oil storage
market for tap water | 0.000689 | BR | kilogram |  | technosphere |  |  |  | tap water
market for transport, freight train | 0.0336 | RoW | ton kilometer |  | technosphere |  |  |  | transport, freight train
market for transport, freight, lorry, unspecified | 0.0326 | RER | ton kilometer |  | technosphere |  |  |  | transport, freight, lorry, unspecified
treatment of wastewater, average, capacity 1E9l/year | -6.89e-07 | RoW | cubic meter |  | technosphere |  |  |  | wastewater, average
Activity | Ethanol, from sugarcane straw, energy allocation, at fuelling station
location | BR
production amount | 1
reference product | ethanol, without water, in 99.7% solution state, vehicle grade
type | process
unit | kilogram
source | Comparison of Biofuel Life Cycle Assessment Tools. Lucas G. Pereira, Otavio Cavalett, and Antonio Bonomi. 2017. http://task39.sites.olt.ubc.ca/files/2019/04/Task-39-GHS-models-Final-Report-Phase-1.pdf
comment | Energy allocation. LHV: 29.7 MJ/kg.
Exchanges
name | amount | location | unit | categories | type | uncertainty type | loc | comment | reference product
Ethanol, from sugarcane straw, energy allocation, at fuelling station | 1 | BR | kilogram |  | production |  |  |  | ethanol, without water, in 99.7% solution state, vehicle grade
Ethanol production, via fermentation, from sugarcane straw, energy allocation | 1.0006 | BR | kilogram |  | technosphere |  |  |  | ethanol, from sugarcane straw
market group for electricity, low voltage | 0.0067 | BR | kilowatt hour |  | technosphere |  |  |  | electricity, low voltage
market for fly ash and scrubber sludge | -0.000168 | RoW | kilogram |  | technosphere |  |  |  | fly ash and scrubber sludge
market for heat, central or small-scale, other than natural gas | 0.000584 | RoW | megajoule |  | technosphere |  |  |  | heat, central or small-scale, other than natural gas
infrastructure construction, for regional distribution of oil product | 2.6e-10 | RoW | unit |  | technosphere |  |  |  | infrastructure, for regional distribution of oil product
market for municipal solid waste | -6.27e-06 | RoW | kilogram |  | technosphere |  |  |  | municipal solid waste
market for rainwater mineral oil storage | -7.5e-05 | RoW | cubic meter |  | technosphere |  |  |  | rainwater mineral oil storage
market for tap water | 0.000689 | BR | kilogram |  | technosphere |  |  |  | tap water
market for transport, freight train | 0.0336 | RoW | ton kilometer |  | technosphere |  |  |  | transport, freight train
market for transport, freight, lorry, unspecified | 0.0326 | RER | ton kilometer |  | technosphere |  |  |  | transport, freight, lorry, unspecified
treatment of wastewater, average, capacity 1E9l/year | -6.89e-07 | RoW | cubic meter |  | technosphere |  |  |  | wastewater, average
Activity | Ethanol, from sugarcane straw, system expansion, at fuelling station
location | BR
production amount | 1
reference product | ethanol, without water, in 99.7% solution state, vehicle grade
type | process
unit | kilogram
source | Comparison of Biofuel Life Cycle Assessment Tools. Lucas G. Pereira, Otavio Cavalett, and Antonio Bonomi. 2017. http://task39.sites.olt.ubc.ca/files/2019/04/Task-39-GHS-models-Final-Report-Phase-1.pdf
comment | system expansion. LHV: 29.7 MJ/kg.
Exchanges
name | amount | location | unit | categories | type | uncertainty type | loc | comment | reference product
Ethanol, from sugarcane straw, system expansion, at fuelling station | 1 | BR | kilogram |  | production |  |  |  | ethanol, without water, in 99.7% solution state, vehicle grade
Ethanol production, via fermentation, from sugarcane straw, system expansion | 1.0006 | BR | kilogram |  | technosphere |  |  |  | ethanol, from sugarcane straw
market group for electricity, low voltage | 0.0067 | BR | kilowatt hour |  | technosphere |  |  |  | electricity, low voltage
market for fly ash and scrubber sludge | -0.000168 | RoW | kilogram |  | technosphere |  |  |  | fly ash and scrubber sludge
market for heat, central or small-scale, other than natural gas | 0.000584 | RoW | megajoule |  | technosphere |  |  |  | heat, central or small-scale, other than natural gas
infrastructure construction, for regional distribution of oil product | 2.6e-10 | RoW | unit |  | technosphere |  |  |  | infrastructure, for regional distribution of oil product
market for municipal solid waste | -6.27e-06 | RoW | kilogram |  | technosphere |  |  |  | municipal solid waste
market for rainwater mineral oil storage | -7.5e-05 | RoW | cubic meter |  | technosphere |  |  |  | rainwater mineral oil storage
market for tap water | 0.000689 | BR | kilogram |  | technosphere |  |  |  | tap water
market for transport, freight train | 0.0336 | RoW | ton kilometer |  | technosphere |  |  |  | transport, freight train
market for transport, freight, lorry, unspecified | 0.0326 | RER | ton kilometer |  | technosphere |  |  |  | transport, freight, lorry, unspecified
treatment of wastewater, average, capacity 1E9l/year | -6.89e-07 | RoW | cubic meter |  | technosphere |  |  |  | wastewater, average

## Gonzalez-Garcia et al. 2012
Activity | Farming and supply of eucalyptus
location | ES
production amount | 1
reference product | Eucalyptus, harvested, at ethanol plant
type | process
unit | kilogram
source | Sara González-García, M. Teresa Moreira, Gumersindo Feijoo, Environmental aspects of eucalyptus based ethanol production and use, Science of The Total Environment, Volume 438, 2012, Pages 1-8, ISSN 0048-9697, https://doi.org/10.1016/j.scitotenv.2012.07.044.
comment | The original inventories do not include loss on fuels and during transport. But we do here, to be consistent: a 14% loss (from handling and during transport). The final biomass has a moisture contentn of 40%. The dry density of eucalyptus roundwood is 549 kg/m3 and the bark content is 16% (by volume). Annual production is 11.4 m3/ha.
LHV [MJ/kg dry] | 18.85
Moisture content [% wt] | 0.4
Dry density [kg/m3] | 549
Annual production [t/ha] | 5.2
Exchanges
name | amount | location | unit | categories | type | comment | reference product
Farming and supply of eucalyptus | 1 | ES | kilogram |  | production | 40% moisture | Eucalyptus, harvested, at ethanol plant
Farming and supply of eucalyptus | 0.14 | ES | kilogram |  | technosphere | Represents a 14% loss | Eucalyptus, harvested, at ethanol plant
market for diesel, burned in agricultural machinery | 0.7138 | GLO | megajoule |  | technosphere | Originally givne as gasoline consumption, however, most tractors and other farm equipment run on diesel. | diesel, burned in agricultural machinery
market group for electricity, low voltage | 0.0014237 | RER | kilowatt hour |  | technosphere | Originally, no electricity input is declared, so we reuse values from GREET to be consistent. | electricity, low voltage
market for transport, freight, lorry, unspecified | 0.05 | RER | ton kilometer |  | technosphere | Given as 50 km. | transport, freight, lorry, unspecified
market for inorganic nitrogen fertiliser, as N | 0.00106 | ES | kilogram |  | technosphere |  | inorganic nitrogen fertiliser, as N
market for inorganic phosphorus fertiliser, as P2O5 | 0.00179 | ES | kilogram |  | technosphere |  | inorganic phosphorus fertiliser, as P2O5
market for inorganic potassium fertiliser, as K2O | 0.00142 | ES | kilogram |  | technosphere |  | inorganic potassium fertiliser, as K2O
market for glyphosate | 0.0003462 | GLO | kilogram |  | technosphere | herbicide, 342mL per ton | glyphosate
market for packaging film, low density polyethylene | 0.00033748 | GLO | kilogram |  | technosphere | Originally, no platic film for transport is declared, so we reuse values from GREET (53 miles) to be consistent. | packaging film, low density polyethylene
Carbon dioxide, in air | 1.098 |  | kilogram | natural resource::in air | biosphere | 1.83 kg CO2/kg dry, with 40% moisture.
Energy, gross calorific value, in biomass | 11.31 |  | megajoule | natural resource::biotic | biosphere | https://phyllis.nl/Biomass/View/3291
Occupation, annual crop, non-irrigated, intensive | 5.7692 |  | square meter-year | natural resource::land | biosphere | Based on an annual production of 5.2 t/ha and density of 549 kg dry/m3. Assumes 5-year rotation.
Transformation, from annual crop, non-irrigated | 1.1538 |  | square meter | natural resource::land | biosphere | Based on an annual production of 5.2 t/ha and density of 549 kg dry/m3.
Transformation, to annual crop, non-irrigated, intensive | 1.1538 |  | square meter | natural resource::land | biosphere | Based on an annual production of 5.2 t/ha and density of 549 kg dry/m3.
market for tap water | 0.07788 | Europe without Switzerland | kilogram |  | technosphere | from ecoinvent's hardwood forestry, eucalyptus ssp., planted forest management | tap water
market for lime | 0.016877 | RoW | kilogram |  | technosphere | from ecoinvent's hardwood forestry, eucalyptus ssp., planted forest management | lime
market for eucalyptus seedling, for planting | 0.005907 | GLO | unit |  | technosphere | from ecoinvent's hardwood forestry, eucalyptus ssp., planted forest management | eucalyptus seedling, for planting
market for gypsum, mineral | 0.0025316 | RoW | kilogram |  | technosphere | from ecoinvent's hardwood forestry, eucalyptus ssp., planted forest management | gypsum, mineral
market for boric acid, anhydrous, powder | 4.8184e-05 | GLO | kilogram |  | technosphere | from ecoinvent's hardwood forestry, eucalyptus ssp., planted forest management | boric acid, anhydrous, powder
market for skidding, skidder | 4.03e-05 | GLO | hour |  | technosphere | from ecoinvent's hardwood forestry, eucalyptus ssp., planted forest management | skidding, skidder
market for mulching | 3.67e-05 | GLO | hectare |  | technosphere | from ecoinvent's hardwood forestry, eucalyptus ssp., planted forest management | mulching
fertilising, by broadcaster | 2.63e-05 | CH | hectare |  | technosphere | from ecoinvent's hardwood forestry, eucalyptus ssp., planted forest management | fertilising, by broadcaster
market for glyphosate | 2.6117e-05 | GLO | kilogram |  | technosphere | from ecoinvent's hardwood forestry, eucalyptus ssp., planted forest management | glyphosate
market for copper sulfate | 1.3839e-05 | GLO | kilogram |  | technosphere | from ecoinvent's hardwood forestry, eucalyptus ssp., planted forest management | copper sulfate
market for zinc oxide | 8.7761e-06 | GLO | kilogram |  | technosphere | from ecoinvent's hardwood forestry, eucalyptus ssp., planted forest management | zinc oxide
market for tillage, ploughing | 1.78e-06 | GLO | hectare |  | technosphere | from ecoinvent's hardwood forestry, eucalyptus ssp., planted forest management | tillage, ploughing
market for planting | 1.09e-06 | GLO | hectare |  | technosphere | from ecoinvent's hardwood forestry, eucalyptus ssp., planted forest management | planting
Ammonia | 4.87e-05 |  | kilogram | air::non-urban air or from high stacks | biosphere | Given
Dinitrogen monoxide | 1.79e-05 |  | kilogram | air::non-urban air or from high stacks | biosphere | Given
Nitrogen oxides | 2.56e-06 |  | kilogram | air::non-urban air or from high stacks | biosphere | Given
Carbon dioxide, fossil | 0.0082726 |  | kilogram | air::non-urban air or from high stacks | biosphere | from ecoinvent's hardwood forestry, eucalyptus ssp., planted forest management
Nitrate | 0.00050339 |  | kilogram | water::ground- | biosphere | from ecoinvent's hardwood forestry, eucalyptus ssp., planted forest management
Water | 7.788e-05 |  | cubic meter | air::non-urban air or from high stacks | biosphere | from ecoinvent's hardwood forestry, eucalyptus ssp., planted forest management
Glyphosate | 2.6117e-05 |  | kilogram | soil::agricultural | biosphere | from ecoinvent's hardwood forestry, eucalyptus ssp., planted forest management
Phosphorus | 8.0579e-06 |  | kilogram | water::surface water | biosphere | from ecoinvent's hardwood forestry, eucalyptus ssp., planted forest management
Lead | 5.1054e-07 |  | kilogram | soil::forestry | biosphere | from ecoinvent's hardwood forestry, eucalyptus ssp., planted forest management
Flumioxazin | 4.2193e-07 |  | kilogram | soil::agricultural | biosphere | from ecoinvent's hardwood forestry, eucalyptus ssp., planted forest management
Chromium | 3.7045e-07 |  | kilogram | soil::forestry | biosphere | from ecoinvent's hardwood forestry, eucalyptus ssp., planted forest management
Pesticides, unspecified | 3.6497e-07 |  | kilogram | soil::agricultural | biosphere | from ecoinvent's hardwood forestry, eucalyptus ssp., planted forest management
Nickel | 7.1728e-08 |  | kilogram | soil::forestry | biosphere | from ecoinvent's hardwood forestry, eucalyptus ssp., planted forest management
Cadmium | 2.097e-08 |  | kilogram | soil::forestry | biosphere | from ecoinvent's hardwood forestry, eucalyptus ssp., planted forest management
Lead | 5.1054e-11 |  | kilogram | water::surface water | biosphere | from ecoinvent's hardwood forestry, eucalyptus ssp., planted forest management
Chromium, ion | 3.7045e-11 |  | kilogram | water::surface water | biosphere | from ecoinvent's hardwood forestry, eucalyptus ssp., planted forest management
Nickel, ion | 7.1728e-12 |  | kilogram | water::surface water | biosphere | from ecoinvent's hardwood forestry, eucalyptus ssp., planted forest management
Cadmium, ion | 2.097e-12 |  | kilogram | water::surface water | biosphere | from ecoinvent's hardwood forestry, eucalyptus ssp., planted forest management
Copper, ion | -9.7044e-10 |  | kilogram | water::surface water | biosphere | from ecoinvent's hardwood forestry, eucalyptus ssp., planted forest management
Zinc, ion | -4.4725e-09 |  | kilogram | water::surface water | biosphere | from ecoinvent's hardwood forestry, eucalyptus ssp., planted forest management
Copper | -9.7044e-06 |  | kilogram | soil::forestry | biosphere | from ecoinvent's hardwood forestry, eucalyptus ssp., planted forest management
Zinc | -4.4725e-05 |  | kilogram | soil::forestry | biosphere | from ecoinvent's hardwood forestry, eucalyptus ssp., planted forest management
Activity | Ethanol production, via fermentation, from eucalyptus
location | ES
production amount | 1
reference product | ethanol, from eucalyptus
type | process
unit | kilogram
source | Sara González-García, M. Teresa Moreira, Gumersindo Feijoo, Environmental aspects of eucalyptus based ethanol production and use, Science of The Total Environment, Volume 438, 2012, Pages 1-8, ISSN 0048-9697, https://doi.org/10.1016/j.scitotenv.2012.07.044.
comment | No allocation here. Allocation was also avoided for the ethanol plant because all the electricity produced from wastes is consumed in the ethanol and enzyme production processes. Solid residues generated in the plant, such as gypsum from distillation and ashes from boilers, are sent to landfill and thus considered as wastes. As a result, all the environmental burdens were allocated to cellulosic ethanol. Couldnot find ecoinvent dataset for "corn steep liquor" and "nutrient feed".
Conversion efficiency (exc. Fuel) | 45.75%
Exchanges
name | amount | location | unit | categories | type | comment | reference product
Ethanol production, via fermentation, from eucalyptus | 1 | ES | kilogram |  | production |  | ethanol, from eucalyptus
Farming and supply of eucalyptus | 5.74 | ES | kilogram |  | technosphere |  | Eucalyptus, harvested, at ethanol plant
market for vinyl acetate | 0.00164 | GLO | kilogram |  | technosphere |  | vinyl acetate
market for sulfuric acid | 0.0929 | RER | kilogram |  | technosphere |  | sulfuric acid
market for lime | 0.0677 | RER | kilogram |  | technosphere |  | lime
market for diammonium phosphate | 0.00114 | RER | kilogram |  | technosphere |  | diammonium phosphate
market for enzymes | 0.0003741 | GLO | kilogram |  | technosphere |  | enzymes
treatment of waste gypsum, inert material landfill | -0.2252 | Europe without Switzerland | kilogram |  | technosphere |  | waste gypsum
treatment of wood ash mixture, pure, sanitary landfill | -0.1295 | Europe without Switzerland | kilogram |  | technosphere |  | wood ash mixture, pure
Acetic acid | 0.00807 |  | kilogram | air | biosphere
Ethanol | 0.000849 |  | kilogram | air | biosphere
Methane, fossil | 6e-05 |  | kilogram | air | biosphere
Sulfuric acid | 6e-05 |  | kilogram | air | biosphere
Carbon dioxide, non-fossil | 4.2 |  | kilogram | air | biosphere
Activity | Ethanol production, via fermentation, from eucalyptus, with carbon capture and storage
location | ES
production amount | 1
reference product | ethanol, from eucalyptus
type | process
unit | kilogram
source | Sara González-García, M. Teresa Moreira, Gumersindo Feijoo, Environmental aspects of eucalyptus based ethanol production and use, Science of The Total Environment, Volume 438, 2012, Pages 1-8, ISSN 0048-9697, https://doi.org/10.1016/j.scitotenv.2012.07.044.
comment | No allocation here. Allocation was also avoided for the ethanol plant because all the electricity produced from wastes is consumed in the ethanol and enzyme production processes. Solid residues generated in the plant, such as gypsum from distillation and ashes from boilers, are sent to landfill and thus considered as wastes. As a result, all the environmental burdens were allocated to cellulosic ethanol. Couldnot find ecoinvent dataset for "corn steep liquor" and "nutrient feed".
Conversion efficiency (exc. Fuel) | 55.03%
Exchanges
name | amount | location | unit | categories | type | comment | reference product
Ethanol production, via fermentation, from eucalyptus, with carbon capture and storage | 1 | ES | kilogram |  | production |  | ethanol, from eucalyptus
Farming and supply of eucalyptus | 5.74 | ES | kilogram |  | technosphere |  | Eucalyptus, harvested, at ethanol plant
market for vinyl acetate | 0.00164 | GLO | kilogram |  | technosphere |  | vinyl acetate
market for sulfuric acid | 0.0929 | RER | kilogram |  | technosphere |  | sulfuric acid
market for lime | 0.0677 | RER | kilogram |  | technosphere |  | lime
market for diammonium phosphate | 0.00114 | RER | kilogram |  | technosphere |  | diammonium phosphate
market for enzymes | 0.0003741 | GLO | kilogram |  | technosphere |  | enzymes
treatment of waste gypsum, inert material landfill | -0.2252 | Europe without Switzerland | kilogram |  | technosphere |  | waste gypsum
treatment of wood ash mixture, pure, sanitary landfill | -0.1295 | Europe without Switzerland | kilogram |  | technosphere |  | wood ash mixture, pure
Acetic acid | 0.00807 |  | kilogram | air | biosphere
Ethanol | 0.000849 |  | kilogram | air | biosphere
Methane, fossil | 6e-05 |  | kilogram | air | biosphere
Sulfuric acid | 6e-05 |  | kilogram | air | biosphere
Carbon dioxide, non-fossil | 0.105 |  | kilogram | air | biosphere
market group for electricity, low voltage | 0.7371 | RER | kilowatt hour |  | technosphere |  | electricity, low voltage
CO2 storage/at wood burning power plant 20 MW, truck 25km, post, pipeline 200km, storage 1000m | 4.095 | RER | kilogram |  | technosphere |  | CO2 storage/at wood burning power plant 20 MW, truck 25km, post, pipeline 200km, storage 1000m
Activity | Ethanol, from eucalyptus, at fuelling station
location | ES
production amount | 1
reference product | ethanol, without water, in 99.7% solution state, vehicle grade
type | process
unit | kilogram
source | Sara González-García, M. Teresa Moreira, Gumersindo Feijoo, Environmental aspects of eucalyptus based ethanol production and use, Science of The Total Environment, Volume 438, 2012, Pages 1-8, ISSN 0048-9697, https://doi.org/10.1016/j.scitotenv.2012.07.044.
comment | No allocation.
Exchanges
name | amount | location | unit | categories | type | uncertainty type | loc | comment | reference product
Ethanol, from eucalyptus, at fuelling station | 1 | ES | kilogram |  | production |  |  |  | ethanol, without water, in 99.7% solution state, vehicle grade
Ethanol production, via fermentation, from eucalyptus | 1.0006 | ES | kilogram |  | technosphere |  |  |  | ethanol, from sugarcane
market group for electricity, low voltage | 0.0067 | RER | kilowatt hour |  | technosphere |  |  |  | electricity, low voltage
market for fly ash and scrubber sludge | -0.000168 | RoW | kilogram |  | technosphere |  |  |  | fly ash and scrubber sludge
market for heat, central or small-scale, other than natural gas | 0.000584 | RoW | megajoule |  | technosphere |  |  |  | heat, central or small-scale, other than natural gas
infrastructure construction, for regional distribution of oil product | 2.6e-10 | RoW | unit |  | technosphere |  |  |  | infrastructure, for regional distribution of oil product
market for municipal solid waste | -6.27e-06 | RoW | kilogram |  | technosphere |  |  |  | municipal solid waste
market for rainwater mineral oil storage | -7.5e-05 | RoW | cubic meter |  | technosphere |  |  |  | rainwater mineral oil storage
market for tap water | 0.000689 | Europe without Switzerland | kilogram |  | technosphere |  |  |  | tap water
market for transport, freight train | 0.0336 | RoW | ton kilometer |  | technosphere |  |  |  | transport, freight train
market for transport, freight, lorry, unspecified | 0.0326 | RER | ton kilometer |  | technosphere |  |  |  | transport, freight, lorry, unspecified
treatment of wastewater, average, capacity 1E9l/year | -6.89e-07 | RoW | cubic meter |  | technosphere |  |  |  | wastewater, average

## Cozzolini 2018
Activity | Farming and supply of wheat grains
location | RER
production amount | 1
reference product | Wheat grains
type | process
unit | kilogram
source | Life Cycle Assessment of Biofuels in EU/CH, F. Cozzolini 2018, PSI
comment | Includes drying and storage
LHV [MJ/kg dry] | 15.15
Moisture content [% wt] | 0.135
Exchanges
name | amount | location | unit | categories | type | comment | reference product
Farming and supply of wheat grains | 1 | RER | kilogram | Francesco TH::BioEthanol::Wheat to EtOH | production |  | Wheat grains
market for natural gas, medium pressure, vehicle grade | 0.00016119 | GLO | kilogram | Electricity/heat | technosphere | Drying data calculated in CAPRI by Markus Kempen of Bonn University, October 2016 | natural gas, medium pressure, vehicle grade
market for inorganic nitrogen fertiliser, as N | 0.017036 | CH | kilogram | Materials/fuels | technosphere | Edwards, Robert; Padella, Monica; Giuntoli, Jacopo; Koeble, Renate; O'Connell, Adrian; Bulgheroni, Claudia; Marelli, Luisa (2016): Biofuels pathways. Input values and GHG emissions. Database. European Commission, Joint Research Centre (JRC) [Dataset] PID: http://data.europa.eu/89h/jrc-alf-bio-biofuels_jrc_annexv_com2016-767_v1_july17 | inorganic nitrogen fertiliser, as N
market for pesticide, unspecified | 8.8037e-07 | GLO | kilogram | Materials/fuels | technosphere | CAPRI database, Energy use data extracted by Markus Kempen of Bonn University, March 2012, converted to JEC format | pesticide, unspecified
market for inorganic phosphorus fertiliser, as P2O5 | 0.0039314 | CH | kilogram | Materials/fuels | technosphere | Data on fertilizer-per-crop in EU for 2013/14 from Fertilizers Europe, received by JRC in August 2016. | inorganic phosphorus fertiliser, as P2O5
market for inorganic potassium fertiliser, as K2O | 0.002621 | CH | kilogram | Materials/fuels | technosphere | Data on fertilizer-per-crop in EU for 2013/14 from Fertilizers Europe, received by JRC in August 2016. | inorganic potassium fertiliser, as K2O
market for soil pH raising agent, as CaCO3 | 0.034072 | GLO | kilogram | Materials/fuels | technosphere | Edwards, Robert; Padella, Monica; Giuntoli, Jacopo; Koeble, Renate; O'Connell, Adrian; Bulgheroni, Claudia; Marelli, Luisa (2016): Biofuels pathways. Input values and GHG emissions. Database. European Commission, Joint Research Centre (JRC) [Dataset] PID: http://data.europa.eu/89h/jrc-alf-bio-biofuels_jrc_annexv_com2016-767_v1_july17 | soil pH raising agent, as CaCO3
market for wheat seed, for sowing | 0.0052419 | GLO | kilogram | Materials/fuels | technosphere | Faostat data accessed in October 2016 | wheat seed, for sowing
market for diesel, burned in agricultural machinery | 0.50208 | GLO | megajoule | Materials/fuels | technosphere | CAPRI database, Energy use data extracted by Markus Kempen of Bonn University, March 2012, converted to JEC format | diesel, burned in agricultural machinery
market group for electricity, medium voltage | 0.00018216 | Europe without Switzerland | kilowatt hour | Electricity/heat | technosphere | Drying data calculated in CAPRI by Markus Kempen of Bonn University, October 2016 | electricity, medium voltage
market group for electricity, medium voltage | 0.0014155 | Europe without Switzerland | kilowatt hour | Electricity/heat | technosphere | Handling and storage.Sources: Kaltschmitt, M.; Reinhardt, G., A.: Nachwachsende EnergietrÃ¤ger: Grundlagen, Verfahren, Ã¶kologische Bilanzierung; Vieweg 1997; ISBN 3-528-06778-0 P. Kenkel, "Grain Handling and Storage Costs in Country Elevators", Univ. Oklahoma 2009, says average losses are 0.88%, we assume 0.8%.http://agecon.okstate.edu/coops/files/Grain%20Handling%20and%20Storage%20Costs%20in%20Country%20Elevators.pd | electricity, medium voltage
market for transport, freight, lorry, unspecified | 0.04325 | RER | ton kilometer |  | technosphere |  | transport, freight, lorry, unspecified
Dinitrogen monoxide | 0.00058185 |  | kilogram | air | biosphere
Energy, gross calorific value, in biomass | 13.1048 |  | megajoule | natural resource::biotic | biosphere | To account for primary energy in oil
Carbon dioxide, in air | 1.4526 |  | kilogram | natural resource::in air | biosphere | Carbon uptake during biomass growth, based on 45.8% carbon content, dry, minus moisture content
Occupation, annual crop, non-irrigated, intensive | 1.4922 |  | square meter-year | natural resource::land | biosphere | Based on an annual production of 5.797 t/ha. Assumes 1-year rotation.
Transformation, from annual crop, non-irrigated | 1.4922 |  | square meter | natural resource::land | biosphere | Based on an annual production of 5.797 t/ha
Transformation, to annual crop, non-irrigated, intensive | 1.4922 |  | square meter | natural resource::land | biosphere | Based on an annual production of 5.797 t/ha
market for irrigation | 0.12318 | FR | cubic meter |  | technosphere | from ecoinvent 3.7 "wheat production" | irrigation
market for packaging, for fertilisers | 0.094817 | GLO | kilogram |  | technosphere | from ecoinvent 3.7 "wheat production" | packaging, for fertilisers
market for packaging, for pesticides | 0.0010309 | GLO | kilogram |  | technosphere | from ecoinvent 3.7 "wheat production" | packaging, for pesticides
Water | 0.097869 |  | cubic meter | air | biosphere | from ecoinvent 3.7 "wheat production"
Nitrate | 0.044566 |  | kilogram | water::ground- | biosphere | from ecoinvent 3.7 "wheat production"
Water | 0.020251 |  | cubic meter | water::ground- | biosphere | from ecoinvent 3.7 "wheat production"
Carbon dioxide, fossil | 0.019012 |  | kilogram | air::non-urban air or from high stacks | biosphere | from ecoinvent 3.7 "wheat production"
Water | 0.0050628 |  | cubic meter | water::surface water | biosphere | from ecoinvent 3.7 "wheat production"
Ammonia | 0.0027937 |  | kilogram | air::non-urban air or from high stacks | biosphere | from ecoinvent 3.7 "wheat production"
Nitrogen oxides | 0.00015044 |  | kilogram | air::non-urban air or from high stacks | biosphere | from ecoinvent 3.7 "wheat production"
Chlormequat | 9.7412e-05 |  | kilogram | soil::agricultural | biosphere | from ecoinvent 3.7 "wheat production"
Phosphate | 9.331e-05 |  | kilogram | water::surface water | biosphere | from ecoinvent 3.7 "wheat production"
Choline chloride | 6.7765e-05 |  | kilogram | soil::agricultural | biosphere | from ecoinvent 3.7 "wheat production"
Glyphosate | 5.3312e-05 |  | kilogram | soil::agricultural | biosphere | from ecoinvent 3.7 "wheat production"
MCPA | 4.182e-05 |  | kilogram | soil::agricultural | biosphere | from ecoinvent 3.7 "wheat production"
Phosphate | 3.1767e-05 |  | kilogram | water::ground- | biosphere | from ecoinvent 3.7 "wheat production"
Mecoprop | 2.8063e-05 |  | kilogram | soil::agricultural | biosphere | from ecoinvent 3.7 "wheat production"
Cyprodinil | 2.6434e-05 |  | kilogram | soil::agricultural | biosphere | from ecoinvent 3.7 "wheat production"
Isoproturon | 2.5827e-05 |  | kilogram | soil::agricultural | biosphere | from ecoinvent 3.7 "wheat production"
Metaldehyde | 2.2213e-05 |  | kilogram | soil::agricultural | biosphere | from ecoinvent 3.7 "wheat production"
Fluroxypyr | 2.0056e-05 |  | kilogram | soil::agricultural | biosphere | from ecoinvent 3.7 "wheat production"
Ioxynil | 1.9833e-05 |  | kilogram | soil::agricultural | biosphere | from ecoinvent 3.7 "wheat production"
Phosphorus | 1.8724e-05 |  | kilogram | water::surface water | biosphere | from ecoinvent 3.7 "wheat production"
Bromoxynil | 1.5024e-05 |  | kilogram | soil::agricultural | biosphere | from ecoinvent 3.7 "wheat production"
Diclofop-methyl | 1.1125e-05 |  | kilogram | soil::agricultural | biosphere | from ecoinvent 3.7 "wheat production"
Anthraquinone | 7.9097e-06 |  | kilogram | soil::agricultural | biosphere | from ecoinvent 3.7 "wheat production"
Clodinafop-propargyl | 7.0283e-06 |  | kilogram | soil::agricultural | biosphere | from ecoinvent 3.7 "wheat production"
Mecoprop-P | 6.912e-06 |  | kilogram | soil::agricultural | biosphere | from ecoinvent 3.7 "wheat production"
Azoxystrobin | 6.2171e-06 |  | kilogram | soil::agricultural | biosphere | from ecoinvent 3.7 "wheat production"
Diflufenican | 6.194e-06 |  | kilogram | soil::agricultural | biosphere | from ecoinvent 3.7 "wheat production"
Bifenox | 5.2756e-06 |  | kilogram | soil::agricultural | biosphere | from ecoinvent 3.7 "wheat production"
Fenpropimorph | 4.318e-06 |  | kilogram | soil::agricultural | biosphere | from ecoinvent 3.7 "wheat production"
Clopyralid | 4.2709e-06 |  | kilogram | soil::agricultural | biosphere | from ecoinvent 3.7 "wheat production"
Epoxiconazole | 4.0783e-06 |  | kilogram | soil::agricultural | biosphere | from ecoinvent 3.7 "wheat production"
Pyraclostrobin (prop) | 3.9254e-06 |  | kilogram | soil::agricultural | biosphere | from ecoinvent 3.7 "wheat production"
Tebuconazole | 2.9745e-06 |  | kilogram | soil::agricultural | biosphere | from ecoinvent 3.7 "wheat production"
Chromium, ion | 2.889e-06 |  | kilogram | water::ground- | biosphere | from ecoinvent 3.7 "wheat production"
Silthiofam | 2.7584e-06 |  | kilogram | soil::agricultural | biosphere | from ecoinvent 3.7 "wheat production"
Chromium | 2.7493e-06 |  | kilogram | soil::agricultural | biosphere | from ecoinvent 3.7 "wheat production"
Zinc, ion | 2.2034e-06 |  | kilogram | water::ground- | biosphere | from ecoinvent 3.7 "wheat production"
Trifloxystrobin | 2.1621e-06 |  | kilogram | soil::agricultural | biosphere | from ecoinvent 3.7 "wheat production"
Propiconazole | 1.8418e-06 |  | kilogram | soil::agricultural | biosphere | from ecoinvent 3.7 "wheat production"
Quinoxyfen | 1.7949e-06 |  | kilogram | soil::agricultural | biosphere | from ecoinvent 3.7 "wheat production"
Cloquintocet-mexyl | 1.7571e-06 |  | kilogram | soil::agricultural | biosphere | from ecoinvent 3.7 "wheat production"
Fenpropidin | 1.7163e-06 |  | kilogram | soil::agricultural | biosphere | from ecoinvent 3.7 "wheat production"
Prochloraz | 1.4859e-06 |  | kilogram | soil::agricultural | biosphere | from ecoinvent 3.7 "wheat production"
Trinexapac-ethyl | 1.3883e-06 |  | kilogram | soil::agricultural | biosphere | from ecoinvent 3.7 "wheat production"
Kresoxim-methyl | 1.1376e-06 |  | kilogram | soil::agricultural | biosphere | from ecoinvent 3.7 "wheat production"
Cadmium | 1.1189e-06 |  | kilogram | soil::agricultural | biosphere | from ecoinvent 3.7 "wheat production"
Cypermethrin | 1.1107e-06 |  | kilogram | soil::agricultural | biosphere | from ecoinvent 3.7 "wheat production"
Spiroxamine | 1.0218e-06 |  | kilogram | soil::agricultural | biosphere | from ecoinvent 3.7 "wheat production"
Nickel | 9.2208e-07 |  | kilogram | soil::agricultural | biosphere | from ecoinvent 3.7 "wheat production"
Fludioxonil | 7.5175e-07 |  | kilogram | soil::agricultural | biosphere | from ecoinvent 3.7 "wheat production"
Cyproconazole | 7.1319e-07 |  | kilogram | soil::agricultural | biosphere | from ecoinvent 3.7 "wheat production"
Mepiquat chloride | 6.2197e-07 |  | kilogram | soil::agricultural | biosphere | from ecoinvent 3.7 "wheat production"
Imidacloprid | 5.4909e-07 |  | kilogram | soil::agricultural | biosphere | from ecoinvent 3.7 "wheat production"
Metconazole | 5.038e-07 |  | kilogram | soil::agricultural | biosphere | from ecoinvent 3.7 "wheat production"
Zinc, ion | 4.4076e-07 |  | kilogram | water::surface water | biosphere | from ecoinvent 3.7 "wheat production"
Chromium, ion | 4.3709e-07 |  | kilogram | water::surface water | biosphere | from ecoinvent 3.7 "wheat production"
Copper, ion | 4.3587e-07 |  | kilogram | water::ground- | biosphere | from ecoinvent 3.7 "wheat production"
Picoxystrobin | 4.276e-07 |  | kilogram | soil::agricultural | biosphere | from ecoinvent 3.7 "wheat production"
Triadimenol | 4.1983e-07 |  | kilogram | soil::agricultural | biosphere | from ecoinvent 3.7 "wheat production"
Metsulfuron-methyl | 3.874e-07 |  | kilogram | soil::agricultural | biosphere | from ecoinvent 3.7 "wheat production"
Bromuconazole | 3.5656e-07 |  | kilogram | soil::agricultural | biosphere | from ecoinvent 3.7 "wheat production"
Ethephon | 3.406e-07 |  | kilogram | soil::agricultural | biosphere | from ecoinvent 3.7 "wheat production"
Copper, ion | 3.2389e-07 |  | kilogram | water::surface water | biosphere | from ecoinvent 3.7 "wheat production"
Nickel, ion | 2.7991e-07 |  | kilogram | water::surface water | biosphere | from ecoinvent 3.7 "wheat production"
Lambda-cyhalothrin | 2.499e-07 |  | kilogram | soil::agricultural | biosphere | from ecoinvent 3.7 "wheat production"
Deltamethrin | 2.499e-07 |  | kilogram | soil::agricultural | biosphere | from ecoinvent 3.7 "wheat production"
Propoxycarbazone-sodium (prop) | 2.0525e-07 |  | kilogram | soil::agricultural | biosphere | from ecoinvent 3.7 "wheat production"
Lead | 1.8221e-07 |  | kilogram | soil::agricultural | biosphere | from ecoinvent 3.7 "wheat production"
Mesosulfuron-methyl (prop) | 1.4881e-07 |  | kilogram | soil::agricultural | biosphere | from ecoinvent 3.7 "wheat production"
Zinc | 1.225e-07 |  | kilogram | soil::agricultural | biosphere | from ecoinvent 3.7 "wheat production"
Bitertanol | 1.1766e-07 |  | kilogram | soil::agricultural | biosphere | from ecoinvent 3.7 "wheat production"
Metosulam | 9.4036e-08 |  | kilogram | soil::agricultural | biosphere | from ecoinvent 3.7 "wheat production"
Tefluthrin | 8.4476e-08 |  | kilogram | soil::agricultural | biosphere | from ecoinvent 3.7 "wheat production"
Carfentrazone ethyl ester | 6.2197e-08 |  | kilogram | soil::agricultural | biosphere | from ecoinvent 3.7 "wheat production"
Flupyrsulfuron-methyl | 4.7694e-08 |  | kilogram | soil::agricultural | biosphere | from ecoinvent 3.7 "wheat production"
Prohexadione-calcium | 3.7022e-08 |  | kilogram | soil::agricultural | biosphere | from ecoinvent 3.7 "wheat production"
Florasulam | 3.332e-08 |  | kilogram | soil::agricultural | biosphere | from ecoinvent 3.7 "wheat production"
Iodosulfuron-methyl-sodium | 2.9761e-08 |  | kilogram | soil::agricultural | biosphere | from ecoinvent 3.7 "wheat production"
Lead | 2.973e-08 |  | kilogram | water::surface water | biosphere | from ecoinvent 3.7 "wheat production"
Lead | 6.8734e-09 |  | kilogram | water::ground- | biosphere | from ecoinvent 3.7 "wheat production"
Cadmium, ion | 6.82e-09 |  | kilogram | water::ground- | biosphere | from ecoinvent 3.7 "wheat production"
Cadmium, ion | 4.3568e-09 |  | kilogram | water::surface water | biosphere | from ecoinvent 3.7 "wheat production"
Mercury | 4.4636e-11 |  | kilogram | water::ground- | biosphere | from ecoinvent 3.7 "wheat production"
Mercury | 3.8377e-11 |  | kilogram | water::surface water | biosphere | from ecoinvent 3.7 "wheat production"
Mercury | -1.1081e-10 |  | kilogram | soil::agricultural | biosphere | from ecoinvent 3.7 "wheat production"
Copper | -1.5e-06 |  | kilogram | soil::agricultural | biosphere | from ecoinvent 3.7 "wheat production"
Activity | Ethanol production, via fermentation, from wheat grains, energy allocation
location | RER
production amount | 1
reference product | ethanol, from wheat grains
type | process
source | Life Cycle Assessment of Biofuels in EU/CH, F. Cozzolini 2018, PSI
commnet | For the allocation, 1.091 MJ of the total 1.8586 MJ of wheat grains are allocated to 1 MJ of ethanol produced. The remaining part is allocated to the by-product (DDGS). Therefore, 1.091/1.8586 = 0.587 is the allocation factor that has been multiplied by the inputs of the ethanol conversion step.
unit | kilogram
Conversion efficiency (exc. Fuel) | 79.29%
Exchanges
name | amount | location | unit | categories | type | comment | reference product
Ethanol production, via fermentation, from wheat grains, energy allocation | 1 | RER | kilogram | Francesco TH::BioEthanol::Wheat to EtOH | production | LHV 26.8 MJ/kg | ethanol, from wheat grains
Farming and supply of wheat grains | 2.2312 | RER | kilogram | Materials/fuels | technosphere | Benedikt Buchspies & Martin Kaltschmitt, 2016. Life cycle assessment of bioethanol from wheat and sugar beet discussing environmental impacts of multiple concepts of co-product processing in the context of the European Renewable Energy Directive, Biofuels, 7:2, 141-153, DOI: 10.1080/17597269.2015.1122472(input data for ethanol processing from Crop Energies AG)Lywood, W., ENSUS plc., personal communication to JRC, 03/12/2010ADEME 2010, Life Cycle Assessments Applied to First Generation Biofuels Used in France, Final report February 2010 and Appendix to final report, December 2009.StÃ¶lken, 2009. Bewertung der Getreide Roggen, Weizen und Triticale aus MV fÃ¼r den Einsatz in der Bioethanolerzeugung. Forschungsbericht. Power N., Murphy JD., and E. McKeogh, 2008. What crop rotation will provide optimal first-generation ethanol production in Ireland, from technical and economic perspectives? | Wheat grains
market for ammonia, anhydrous, liquid | 0.0031463 | RER | kilogram | Materials/fuels | technosphere | Benedikt Buchspies & Martin Kaltschmitt, 2016. Life cycle assessment of bioethanol from wheat and sugar beet discussing environmental impacts of multiple concepts of co-product processing in the context of the European Renewable Energy Directive, Biofuels, 7:2, 141-153, DOI: 10.1080/17597269.2015.1122472(input data for ethanol processing from Crop Energies AG)ADEME 2010, Life Cycle Assessments Applied to First Generation Biofuels Used in France, Final report February 2010 and Appendix to final report, December 2009. | ammonia, anhydrous, liquid
market for heat, from steam, in chemical industry | 5.8799 | RER | megajoule | Electricity/heat | technosphere | Benedikt Buchspies & Martin Kaltschmitt, 2016. Life cycle assessment of bioethanol from wheat and sugar beet discussing environmental impacts of multiple concepts of co-product processing in the context of the European Renewable Energy Directive, Biofuels, 7:2, 141-153, DOI: 10.1080/17597269.2015.1122472(input data for ethanol processing from Crop Energies AG)ADEME 2010, Life Cycle Assessments Applied to First Generation Biofuels Used in France, Final report February 2010 and Appendix to final report, December 2009.Power N., Murphy JD., and E. McKeogh, 2008. What crop rotation will provide optimal first-generation ethanol production in Ireland, from technical and economic perspectives? Renewable Energy 33 (2008) 1444Â1454 | heat, from steam, in chemical industry
market for sodium hydroxide, without water, in 50% solution state | 0.0078658 | GLO | kilogram | Materials/fuels | technosphere | Benedikt Buchspies & Martin Kaltschmitt, 2016. Life cycle assessment of bioethanol from wheat and sugar beet discussing environmental impacts of multiple concepts of co-product processing in the context of the European Renewable Energy Directive, Biofuels, 7:2, 141-153, DOI: 10.1080/17597269.2015.1122472(input data for ethanol processing from Crop Energies AG)ADEME 2010, Life Cycle Assessments Applied to First Generation Biofuels Used in France, Final report February 2010 and Appendix to final report, December 2009. | sodium hydroxide, without water, in 50% solution state
market for sulfuric acid | 0.0062926 | RER | kilogram | Materials/fuels | technosphere | Benedikt Buchspies & Martin Kaltschmitt, 2016. Life cycle assessment of bioethanol from wheat and sugar beet discussing environmental impacts of multiple concepts of co-product processing in the context of the European Renewable Energy Directive, Biofuels, 7:2, 141-153, DOI: 10.1080/17597269.2015.1122472(input data for ethanol processing from Crop Energies AG)ADEME 2010, Life Cycle Assessments Applied to First Generation Biofuels Used in France, Final report February 2010 and Appendix to final report, December 2009. | sulfuric acid
market for transport, freight train | 0.38056 | Europe without Switzerland | ton kilometer | Electricity/heat | technosphere | Rail transport of ethanol via train over a distance of 381 km. 4.4 % of the ethanol produced is trtansported this way.Source: Dautrebande, O., TotalFinaElf, January 2002 | transport, freight train
market for transport, freight, inland waterways, barge | 0.15276 | RER | ton kilometer | Electricity/heat | technosphere | Transport of ethanol via inland ship/barge over a distance of 153 km. 50.8 % of the ethanol produced is transported this way.Frischknecht, R. et al, EidgenÃ¶ssische Technische Hochschule, Gruppe Energie - Stoffe, Umwelt (ESU), ZÃ¼rich, Schweiz: Ãkoinventare von Energiesystemen, 3. Auflage, Teil 1, Teil IV ErdÃ¶l; Projekt gefÃ¶rdert durch das Bundesamt fÃ¼r Energiewirtschaft (BEW) und den Projekt- und Studienfonds der ElektrizitÃ¤tswirtschaft (PSEL), Juli 1996 | transport, freight, inland waterways, barge
market for transport, freight, lorry, unspecified | 0.33875 | RER | ton kilometer | Electricity/heat | technosphere | Transport of wheat grain via 40 t truck over a distance of 100 km (one way). Source: Kaltschmitt, M; Hartmann, H. (Hrsg.): Energie aus Biomasse - Grundlagen, Techniken und Verfahren; Springer-Verlag Berlin Heidelberg New York; 2001; ISBN 3-540-64853-4 | transport, freight, lorry, unspecified
market for transport, freight, lorry, unspecified | 0.1608 | RER | ton kilometer | Electricity/heat | technosphere | Transport of ethanol via 40 t truck from depot to filling station over a distance of 150 km. 13.2 % of the ethanol produced is transported this way.Source: IMO, 2009 | transport, freight, lorry, unspecified
market for transport, freight, lorry, unspecified | 0.32964 | RER | ton kilometer | Electricity/heat | technosphere | Transport of ethanol via 40 t truck to blending depot over a distance of 305 km = 0.0123 tkm.Source: Edwards, Robert; Padella, Monica; Giuntoli, Jacopo; Koeble, Renate; O'Connell, Adrian; Bulgheroni, Claudia; Marelli, Luisa (2016): Biofuels pathways. Input values and GHG emissions. Database. European Commission, Joint Research Centre (JRC) [Dataset] PID: http://data.europa.eu/89h/jrc-alf-bio-biofuels_jrc_annexv_com2016-767_v1_july17 | transport, freight, lorry, unspecified
market for transport, freight, sea, tanker for petroleum | 1.1176 | GLO | ton kilometer | Electricity/heat | technosphere | Maritime transport of Ethanol via product tanker over a distance of 1118 km. 31.6% of the Ethanol produced is transported this way.Source: IMO, 2009 | transport, freight, sea, tanker for petroleum
market group for electricity, medium voltage | 0.21457 | Europe without Switzerland | kilowatt hour | Electricity/heat | technosphere | Benedikt Buchspies & Martin Kaltschmitt, 2016. Life cycle assessment of bioethanol from wheat and sugar beet discussing environmental impacts of multiple concepts of co-product processing in the context of the European Renewable Energy Directive, Biofuels, 7:2, 141-153, DOI: 10.1080/17597269.2015.1122472(input data for ethanol processing from Crop Energies AG)ADEME 2010, Life Cycle Assessments Applied to First Generation Biofuels Used in France, Final report February 2010 and Appendix to final report, December 2009.Power N., Murphy JD., and E. McKeogh, 2008. What crop rotation will provide optimal first-generation ethanol production in Ireland, from technical and economic perspectives? Renewable Energy 33 (2008) 1444Â1454 | electricity, medium voltage
market group for electricity, medium voltage | 0.03159 | Europe without Switzerland | kilowatt hour | Electricity/heat | technosphere | Electricity ethanol depot = 0.00084 MJ/ MJ EtOHElectricity ethanol filling station = 0.0034 MJ/ MJ EtOHSource: Dautrebande, O., TotalFinaElf, January 2002 | electricity, medium voltage
Carbon dioxide, non-fossil | 1.327 |  | kilogram | air | biosphere | Carbon uptake during biomass growth, see for ethanol: https://www.engineeringtoolbox.com/co2-emission-fuels-d_1085.html
Activity | Ethanol, from wheat grains, energy allocation, at fuelling station
location | RER
production amount | 1
reference product | ethanol, without water, in 99.7% solution state, vehicle grade
source | Life Cycle Assessment of Biofuels in EU/CH, F. Cozzolini 2018, PSI
type | process
unit | kilogram
Exchanges
name | amount | location | unit | categories | type | uncertainty type | loc | allocation | comment | reference product
Ethanol, from wheat grains, energy allocation, at fuelling station | 1 | RER | kilogram |  | production |  |  | 100 |  | ethanol, without water, in 99.7% solution state, vehicle grade
Ethanol production, via fermentation, from wheat grains, energy allocation | 1.0006 | RER | kilogram |  | technosphere |  |  |  |  | ethanol, from wheat grains
market group for electricity, low voltage | 0.0067 | RER | kilowatt hour |  | technosphere |  |  |  |  | electricity, low voltage
market for fly ash and scrubber sludge | -0.000168 | Europe without Switzerland | kilogram |  | technosphere |  |  |  |  | fly ash and scrubber sludge
market for heat, central or small-scale, other than natural gas | 0.000584 | CH | megajoule |  | technosphere |  |  |  |  | heat, central or small-scale, other than natural gas
infrastructure construction, for regional distribution of oil product | 2.6e-10 | RER | unit |  | technosphere |  |  |  |  | infrastructure, for regional distribution of oil product
market for municipal solid waste | -6.27e-06 | CH | kilogram |  | technosphere |  |  |  |  | municipal solid waste
market for rainwater mineral oil storage | -7.5e-05 | Europe without Switzerland | cubic meter |  | technosphere |  |  |  |  | rainwater mineral oil storage
market for tap water | 0.000689 | Europe without Switzerland | kilogram |  | technosphere |  |  |  |  | tap water
market for transport, freight train | 0.0336 | Europe without Switzerland | ton kilometer |  | technosphere |  |  |  |  | transport, freight train
market for transport, freight, lorry, unspecified | 0.0326 | RER | ton kilometer |  | technosphere |  |  |  |  | transport, freight, lorry, unspecified
treatment of wastewater, average, capacity 1E9l/year | -6.89e-07 | Europe without Switzerland | cubic meter |  | technosphere |  |  |  |  | wastewater, average
Activity | Farming and supply of wheat straw
location | RER
production amount | 1
reference product | Wheat straw
type | process
unit | kilogram
source | Life Cycle Assessment of Biofuels in EU/CH, F. Cozzolini 2018, PSI
LHV [MJ/kg dry] | 17.2
Moisture content [% wt] | 0.1
Exchanges
name | amount | location | unit | categories | type | comment | reference product
Farming and supply of wheat straw | 1 | RER | kilogram | Francesco TH::BioEthanol::Straw to Ethanol | production |  | Wheat straw
market for transport, freight, lorry, unspecified | 0.05418 | RER | ton kilometer | Materials/fuels | technosphere |  | transport, freight, lorry, unspecified
market group for electricity, low voltage | 0.086069 | Europe without Switzerland | kilowatt hour | Materials/fuels | technosphere |  | electricity, low voltage
Energy, gross calorific value, in biomass | 15.48 |  | megajoule | natural resource::biotic | biosphere | To account for primary energy in oil
Dinitrogen monoxide | 4.7373e-07 |  | kilogram | air | biosphere
Methane, non-fossil | 1.9231e-07 |  | kilogram | air | biosphere
market group for diesel | 0.0036585 | RER | kilogram | Materials/fuels | technosphere |  | diesel
Carbon dioxide, in air | 1.518 |  | kilogram | natural resource::in air | biosphere |  |  |  | Carbon uptake during biomass growth, based on 46% carbon content, dry, minus moisture content
Activity | Ethanol production, via fermentation, from wheat straw, energy allocation
location | RER
production amount | 1
reference product | ethanol, from wheat straw pellets
type | process
unit | kilogram
source | Life Cycle Assessment of Biofuels in EU/CH, F. Cozzolini 2018, PSI
Conversion efficiency (exc. Fuel) | 46.53%
Exchanges
name | amount | location | unit | categories | type | comment | product | reference product | simapro name | system model
Ethanol production, via fermentation, from wheat straw, energy allocation | 1 | RER | kilogram | Francesco TH::BioEthanol::Straw to Ethanol | production |  | ethanol, from wheat straw pellets
Farming and supply of wheat straw | 3.3488 | RER | kilogram | Materials/fuels | technosphere |  | Wheat straw
market for ammonia, anhydrous, liquid | 0.0062069 | RER | kilogram | Materials/fuels | technosphere |  | ammonia, anhydrous, liquid | ammonia, anhydrous, liquid | ammonia, anhydrous, liquid {RER}¦ market for ¦ Alloc Rec, U | Allocation, cut-off by classification
market for ammonium sulfate | 0.0023852 | RER | kilogram | Materials/fuels | technosphere |  | ammonium sulfate | ammonium sulfate | ammonium sulfate {GLO}¦ market for ¦ Alloc Rec, U | Allocation, cut-off by classification
market for calcium chloride | 0.0006834 | RER | kilogram | Materials/fuels | technosphere |  | calcium chloride | calcium chloride | Calcium chloride {GLO}¦ market for ¦ Alloc Rec, U | Allocation, cut-off by classification
market for magnesium sulfate | 0.00051188 | GLO | kilogram | Materials/fuels | technosphere |  | magnesium sulfate | magnesium sulfate | Magnesium sulfate {GLO}¦ market for ¦ Alloc Rec, U | Allocation, cut-off by classification
market for quicklime, milled, packed | 0.028303 | RER | kilogram | Materials/fuels | technosphere |  | quicklime, milled, packed | quicklime, milled, packed | Quicklime, milled, packed {GLO}¦ market for ¦ Alloc Rec, U | Allocation, cut-off by classification
market for sodium chloride, powder | 0.0051992 | GLO | kilogram | Materials/fuels | technosphere |  | sodium chloride, powder | sodium chloride, powder | Sodium chloride, powder {GLO}¦ market for ¦ Alloc Rec, U | Allocation, cut-off by classification
market for sodium hydroxide, without water, in 50% solution state | 0.071221 | GLO | kilogram | Materials/fuels | technosphere |  | sodium hydroxide, without water, in 50% solution state | sodium hydroxide, without water, in 50% solution state | Sodium hydroxide, without water, in 50% solution state {GLO}¦ market for ¦ Alloc Rec, U | Allocation, cut-off by classification
market for sulfur dioxide, liquid | 0.00070484 | RER | kilogram | Materials/fuels | technosphere |  | sulfur dioxide, liquid | sulfur dioxide, liquid | Sulfur dioxide, liquid {RER}¦ market for ¦ Alloc Rec, U | Allocation, cut-off by classification
market for transport, freight train | 0.38056 | Europe without Switzerland | ton kilometer | Materials/fuels | technosphere |  | transport, freight train | transport, freight train | Transport, freight train {Europe without Switzerland}¦ market for ¦ Alloc Rec, U | Allocation, cut-off by classification
market for transport, freight, inland waterways, barge | 0.15276 | RER | ton kilometer | Materials/fuels | technosphere |  | transport, freight, inland waterways, barge | transport, freight, inland waterways, barge | Transport, freight, inland waterways, barge {GLO}¦ market for ¦ Alloc Rec, U | Allocation, cut-off by classification
market for transport, freight, lorry, unspecified | 0.32964 | RER | ton kilometer | Materials/fuels | technosphere |  | transport, freight, lorry, unspecified | transport, freight, lorry, unspecified | transport, freight, lorry, unspecified {GLO}¦ market for ¦ Alloc Rec, U | Allocation, cut-off by classification
market for transport, freight, lorry, unspecified | 0.1608 | RER | ton kilometer | Materials/fuels | technosphere |  | transport, freight, lorry, unspecified | transport, freight, lorry, unspecified | transport, freight, lorry, unspecified {GLO}¦ market for ¦ Alloc Rec, U | Allocation, cut-off by classification
market for transport, freight, sea, tanker for petroleum | 1.1176 | GLO | ton kilometer | Materials/fuels | technosphere |  | transport, freight, sea, tanker for petroleum | transport, freight, sea, tanker for petroleum | transport, freight, sea, tanker for petroleum {GLO}¦ market for ¦ Alloc Rec, U | Allocation, cut-off by classification
market group for electricity, medium voltage | 0.0062583 | Europe without Switzerland | kilowatt hour | Materials/fuels | technosphere |  | electricity, medium voltage | electricity, medium voltage | Electricity, medium voltage {Europe without Switzerland}¦ market group for ¦ Alloc Rec, U | Allocation, cut-off by classification
market group for electricity, medium voltage | 0.025331 | Europe without Switzerland | kilowatt hour | Materials/fuels | technosphere |  | electricity, medium voltage | electricity, medium voltage | Electricity, medium voltage {Europe without Switzerland}¦ market group for ¦ Alloc Rec, U | Allocation, cut-off by classification
Carbon dioxide, non-fossil | 3.1695 |  | kilogram | air | biosphere | Carbon uptake during biomass growth, see for ethanol: https://www.engineeringtoolbox.com/co2-emission-fuels-d_1085.html
Dinitrogen monoxide | 2.6264e-05 |  | kilogram | air | biosphere
Methane, non-fossil | 0.00013132 |  | kilogram | air | biosphere
Activity | Ethanol, from wheat straw, at fuelling station
location | RER
production amount | 1
reference product | ethanol, without water, in 99.7% solution state, vehicle grade
source | Life Cycle Assessment of Biofuels in EU/CH, F. Cozzolini 2018, PSI
type | process
unit | kilogram
Exchanges
name | amount | location | unit | categories | type | uncertainty type | loc | allocation | comment | reference product
Ethanol, from wheat straw, at fuelling station | 1 | RER | kilogram |  | production |  |  | 100 |  | ethanol, without water, in 99.7% solution state, vehicle grade
Ethanol production, via fermentation, from wheat straw, energy allocation | 1.0006 | RER | kilogram |  | technosphere |  |  |  |  | ethanol, from wheat straw pellets
market group for electricity, low voltage | 0.0067 | RER | kilowatt hour |  | technosphere |  |  |  |  | electricity, low voltage
market for fly ash and scrubber sludge | -0.000168 | Europe without Switzerland | kilogram |  | technosphere |  |  |  |  | fly ash and scrubber sludge
market for heat, central or small-scale, other than natural gas | 0.000584 | CH | megajoule |  | technosphere |  |  |  |  | heat, central or small-scale, other than natural gas
infrastructure construction, for regional distribution of oil product | 2.6e-10 | RER | unit |  | technosphere |  |  |  |  | infrastructure, for regional distribution of oil product
market for municipal solid waste | -6.27e-06 | CH | kilogram |  | technosphere |  |  |  |  | municipal solid waste
market for rainwater mineral oil storage | -7.5e-05 | Europe without Switzerland | cubic meter |  | technosphere |  |  |  |  | rainwater mineral oil storage
market for tap water | 0.000689 | Europe without Switzerland | kilogram |  | technosphere |  |  |  |  | tap water
market for transport, freight train | 0.0336 | Europe without Switzerland | ton kilometer |  | technosphere |  |  |  |  | transport, freight train
market for transport, freight, lorry, unspecified | 0.0326 | RER | ton kilometer |  | technosphere |  |  |  |  | transport, freight, lorry, unspecified
treatment of wastewater, average, capacity 1E9l/year | -6.89e-07 | Europe without Switzerland | cubic meter |  | technosphere |  |  |  |  | wastewater, average
Activity | Farming and supply of corn
location | RER
production amount | 1
reference product | corn, harvested, at ethanol plant
source | Life Cycle Assessment of Biofuels in EU/CH, F. Cozzolini 2018, PSI. Herbicide input from RED II.
type | process
unit | kilogram
LHV [MJ/kg dry] | 17.3256
Moisture content [% wt] | 0.14
Exchanges
name | amount | location | unit | categories | type | comment | reference product
Farming and supply of corn | 1 | RER | kilogram | Francesco TH::BioEthanol::corn to EtOH | production |  | corn, harvested, at ethanol plant
Dinitrogen monoxide | 0.00075717 |  | kilogram | air | biosphere | Field EmissionsEdwards, R., Padella, M., Giuntoli, J., Koeble, R., OÂConnell, A., Bulgheroni, C., Marelli, L., Definition of input data to assess GHG default emissions from biofuels in EU legislation, Version 1c Â July 2017, EUR 28349 EN, Publications Office of the European Union, Luxembourg, 2017, ISBN 978-92-79-64617-1, doi:10.2790/658143, JRC104483
Dinitrogen monoxide | 1.79e-06 |  | kilogram | air | biosphere | Farming machines emissionsEMEP/EEA air pollutant emission inventory guidebook - 2013
market for maize seed, for sowing | 0.00895 | GLO | kilogram | Materials/fuels | technosphere | 49 kg per ha per yearFaostat data accessed in October 2016 | maize seed, for sowing
market for natural gas, medium pressure, vehicle grade | 0.0033824 | GLO | kilogram | Materials/fuels | technosphere | DryingDrying data calculated in CAPRI by Markus Kempen of Bonn University, October 2016 Kraus, K.; Niklas, G.; Tappe, M.; Umweltbundesamt (UBA), Deutschland: Aktuelle Bewertung des Einsatzes von RapsÃ¶l/RME im Vergleich zu DK; Texte79/99; ISSN 0722-186X | natural gas, medium pressure, vehicle grade
market for inorganic nitrogen fertiliser, as N | 0.01969 | CH | kilogram | Materials/fuels | technosphere | Edwards, R., Padella, M., Giuntoli, J., Koeble, R., OÂConnell, A., Bulgheroni, C., Marelli, L., Definition of input data to assess GHG default emissions from biofuels in EU legislation, Version 1c Â July 2017, EUR 28349 EN, Publications Office of the European Union, Luxembourg, 2017, ISBN 978-92-79-64617-1, doi:10.2790/658143, JRC104483 | inorganic nitrogen fertiliser, as N
market for pesticide, unspecified | 1.79e-06 | GLO | kilogram | Materials/fuels | technosphere | 7 kg per ha per yearCAPRI database, Energy use data extracted by Markus Kempen of Bonn University, March 2012, converted to JEC format | pesticide, unspecified
market for bipyridylium-compound | 0.000986 | GLO | kilogram |  | technosphere | herbicide. From RED II. | bipyridylium-compound
market for inorganic phosphorus fertiliser, as P2O5 | 0.00537 | CH | kilogram | Materials/fuels | technosphere | 4.1 kg P / ton wet biomassInternational fertilizer Association: fertilizer use by crop http://www.fertilizer.org/ifa/Home-Page/STATISTICS acessed 2013 | inorganic phosphorus fertiliser, as P2O5
market for inorganic potassium fertiliser, as K2O | 0.00537 | CH | kilogram | Materials/fuels | technosphere | 4.8 kg K / ton wet biomassInternational fertilizer Association: fertilizer use by crop http://www.fertilizer.org/ifa/Home-Page/STATISTICS acessed 2013 | inorganic potassium fertiliser, as K2O
market for soil pH raising agent, as CaCO3 | 0.02327 | GLO | kilogram | Materials/fuels | technosphere | Edwards, R., Padella, M., Giuntoli, J., Koeble, R., OÂConnell, A., Bulgheroni, C., Marelli, L., Definition of input data to assess GHG default emissions from biofuels in EU legislation, Version 1c Â July 2017, EUR 28349 EN, Publications Office of the European Union, Luxembourg, 2017, ISBN 978-92-79-64617-1, doi:10.2790/658143, JRC104483 | soil pH raising agent, as CaCO3
market for diesel, burned in agricultural machinery | 0.55719 | GLO | megajoule | Materials/fuels | technosphere | CAPRI database, Energy use data extracted by Markus Kempen of Bonn University, March 2012, converted to JEC format | diesel, burned in agricultural machinery
market group for electricity, medium voltage | 0.0074643 | Europe without Switzerland | kilowatt hour | Electricity/heat | technosphere | DryingDrying data calculated in CAPRI by Markus Kempen of Bonn University, October 2016 Kraus, K.; Niklas, G.; Tappe, M.; Umweltbundesamt (UBA), Deutschland: Aktuelle Bewertung des Einsatzes von RapsÃ¶l/RME im Vergleich zu DK; Texte79/99; ISSN 0722-186X | electricity, medium voltage
market group for electricity, medium voltage | 0.0019407 | Europe without Switzerland | kilowatt hour | Electricity/heat | technosphere | Handling & StorageKaltschmitt, M.; Reinhardt, G., A.: Nachwachsende EnergietrÃ¤ger: Grundlagen, Verfahren, Ã¶kologische Bilanzierung; Vieweg 1997; ISBN 3-528-06778-0 | electricity, medium voltage
market group for light fuel oil | 0.0039239 | RER | kilogram | Materials/fuels | technosphere | DryingDrying data calculated in CAPRI by Markus Kempen of Bonn University, October 2016 Kraus, K.; Niklas, G.; Tappe, M.; Umweltbundesamt (UBA), Deutschland: Aktuelle Bewertung des Einsatzes von RapsÃ¶l/RME im Vergleich zu DK; Texte79/99; ISSN 0722-186X | light fuel oil
market for transport, freight, lorry, unspecified | 0.05 | RER | ton kilometer |  | technosphere | Assumed, not given originally. | transport, freight, lorry, unspecified
Energy, gross calorific value, in biomass | 15.394 |  | megajoule | natural resource::biotic | biosphere | To account for primary energy in oil
Carbon dioxide, in air | 1.4001 |  | kilogram | natural resource::in air | biosphere | Carbon uptake during biomass growth, based on 44.4% carbon content, dry, minus moisture content
Occupation, annual crop, non-irrigated, intensive | 1.4027 |  | square meter-year | natural resource::land | biosphere | Based on an annual production of 7.129 t/ha. Assumes 1-year rotation.
Transformation, from annual crop, non-irrigated | 1.4027 |  | square meter | natural resource::land | biosphere | Based on an annual production of 7.129 t/ha
Transformation, to annual crop, non-irrigated, intensive | 1.4027 |  | square meter | natural resource::land | biosphere | Based on an annual production of 7.129 t/ha
Water | 0.17007 |  | cubic meter | air | biosphere | from "maize grain production, US" from ecoinvent
Nitrogen oxides | 8.3517e-05 |  | kilogram | air::non-urban air or from high stacks | biosphere | from "maize grain production, US" from ecoinvent
Ammonia | 0.0010182 |  | kilogram | air::non-urban air or from high stacks | biosphere | from "maize grain production, US" from ecoinvent
Transformation, from annual crop | 0.47991 |  | square meter | natural resource::land | biosphere | Originally 166 bushel/acre. Assumes two yields per year.
Transformation, to annual crop | 0.47991 |  | square meter | natural resource::land | biosphere | Originally 166 bushel/acre. Assumes two yields per year.
Occupation, annual crop | 0.95982 |  | square meter-year | natural resource::land | biosphere | Assumes two yields per year.
Acetamide | 1.0108e-06 |  | kilogram | soil::agricultural | biosphere | from "maize grain production, US" from ecoinvent
Paraquat | 6.1367e-07 |  | kilogram | soil::agricultural | biosphere | from "maize grain production, US" from ecoinvent
Imazapyr | 4.8131e-09 |  | kilogram | soil::agricultural | biosphere | from "maize grain production, US" from ecoinvent
Bromoxynil | 6.4977e-07 |  | kilogram | soil::agricultural | biosphere | from "maize grain production, US" from ecoinvent
Copper | -1.5041e-06 |  | kilogram | soil::agricultural | biosphere | from "maize grain production, US" from ecoinvent
Rimsulfuron | 1.2033e-07 |  | kilogram | soil::agricultural | biosphere | from "maize grain production, US" from ecoinvent
Pendimethalin | 2.4787e-06 |  | kilogram | soil::agricultural | biosphere | from "maize grain production, US" from ecoinvent
Permethrin | 1.0829e-07 |  | kilogram | soil::agricultural | biosphere | from "maize grain production, US" from ecoinvent
Tebupirimphos | 1.0108e-06 |  | kilogram | soil::agricultural | biosphere | from "maize grain production, US" from ecoinvent
Lambda-cyhalothrin | 2.4065e-08 |  | kilogram | soil::agricultural | biosphere | from "maize grain production, US" from ecoinvent
Nickel | -3.2894e-07 |  | kilogram | soil::agricultural | biosphere | from "maize grain production, US" from ecoinvent
Tefluthrin | 7.9416e-07 |  | kilogram | soil::agricultural | biosphere | from "maize grain production, US" from ecoinvent
Alachlor | 4.1393e-06 |  | kilogram | soil::agricultural | biosphere | from "maize grain production, US" from ecoinvent
Cyfluthrin | 5.0538e-08 |  | kilogram | soil::agricultural | biosphere | from "maize grain production, US" from ecoinvent
Zinc | -5.9001e-06 |  | kilogram | soil::agricultural | biosphere | from "maize grain production, US" from ecoinvent
Mesotrione | 1.5643e-06 |  | kilogram | soil::agricultural | biosphere | from "maize grain production, US" from ecoinvent
Terbufos | 2.6953e-06 |  | kilogram | soil::agricultural | biosphere | from "maize grain production, US" from ecoinvent
Chromium | 4.4455e-08 |  | kilogram | soil::agricultural | biosphere | from "maize grain production, US" from ecoinvent
Foramsulfuron | 3.6098e-08 |  | kilogram | soil::agricultural | biosphere | from "maize grain production, US" from ecoinvent
Bifenthrin | 2.1659e-07 |  | kilogram | soil::agricultural | biosphere | from "maize grain production, US" from ecoinvent
Cadmium | -1.8835e-08 |  | kilogram | soil::agricultural | biosphere | from "maize grain production, US" from ecoinvent
Metolachlor | 4.2885e-05 |  | kilogram | soil::agricultural | biosphere | from "maize grain production, US" from ecoinvent
Atrazine | 9.246e-05 |  | kilogram | soil::agricultural | biosphere | from "maize grain production, US" from ecoinvent
Dimethenamid | 5.0297e-06 |  | kilogram | soil::agricultural | biosphere | from "maize grain production, US" from ecoinvent
Simazine | 2.4306e-06 |  | kilogram | soil::agricultural | biosphere | from "maize grain production, US" from ecoinvent
Dicamba | 1.7327e-06 |  | kilogram | soil::agricultural | biosphere | from "maize grain production, US" from ecoinvent
Fipronil | 2.8879e-07 |  | kilogram | soil::agricultural | biosphere | from "maize grain production, US" from ecoinvent
Glyphosate | 1.9662e-05 |  | kilogram | soil::agricultural | biosphere | from "maize grain production, US" from ecoinvent
Glufosinate | 1.1912e-06 |  | kilogram | soil::agricultural | biosphere | from "maize grain production, US" from ecoinvent
Diflufenzopyr-sodium | 1.9252e-07 |  | kilogram | soil::agricultural | biosphere | from "maize grain production, US" from ecoinvent
2,4-D | 3.0443e-06 |  | kilogram | soil::agricultural | biosphere | from "maize grain production, US" from ecoinvent
Chlorpyrifos | 4.8131e-06 |  | kilogram | soil::agricultural | biosphere | from "maize grain production, US" from ecoinvent
Acetochlor | 5.9442e-05 |  | kilogram | soil::agricultural | biosphere | from "maize grain production, US" from ecoinvent
Flumetsulam | 3.3692e-07 |  | kilogram | soil::agricultural | biosphere | from "maize grain production, US" from ecoinvent
Imazethapyr | 1.6846e-08 |  | kilogram | soil::agricultural | biosphere | from "maize grain production, US" from ecoinvent
Isoxaflutole | 5.7757e-07 |  | kilogram | soil::agricultural | biosphere | from "maize grain production, US" from ecoinvent
Prosulfuron | 2.1659e-08 |  | kilogram | soil::agricultural | biosphere | from "maize grain production, US" from ecoinvent
Cypermethrin | 3.6098e-08 |  | kilogram | soil::agricultural | biosphere | from "maize grain production, US" from ecoinvent
Nicosulfuron | 2.6472e-07 |  | kilogram | soil::agricultural | biosphere | from "maize grain production, US" from ecoinvent
Primisulfuron | 1.2033e-07 |  | kilogram | soil::agricultural | biosphere | from "maize grain production, US" from ecoinvent
Lead | 2.6437e-07 |  | kilogram | soil::agricultural | biosphere | from "maize grain production, US" from ecoinvent
Water | 0.059737 |  | cubic meter | water::ground- | biosphere | from "maize grain production, US" from ecoinvent
Nitrate | 0.011639 |  | kilogram | water::ground- | biosphere | from "maize grain production, US" from ecoinvent
Water | 0.014934 |  | cubic meter | water::surface water | biosphere | from "maize grain production, US" from ecoinvent
Phosphorus | 9.7542e-05 |  | kilogram | water::surface water | biosphere | from "maize grain production, US" from ecoinvent
Phosphate | 7.5148e-06 |  | kilogram | water::surface water | biosphere | from "maize grain production, US" from ecoinvent
Activity | Ethanol production, via fermentation, from corn starch, energy allocation
location | RER
production amount | 1
reference product | ethanol, from corn starch
type | process
unit | kilogram
source | Life Cycle Assessment of Biofuels in EU/CH, F. Cozzolini 2018, PSI
comment | To produce 1 kg of ethanol, 2.55 kg of dry corn are needed. Follows that yield in ethanol from corn is equal to 0.4 kg of ethanol per kg of dry corn. The main by-products are DDGS and corn oil in an amount equal to 779 kg per ton of ethanol produced. The included activities are corn cultivation, drying, handling and storage, transport of corn to production facility, sugar extraction, fermentation process, product distillation and dehydration via molecular sieves.
Conversion efficiency (exc. Fuel) | 76.53%
Exchanges
name | amount | location | unit | categories | type | comment | reference product
Ethanol production, via fermentation, from corn starch, energy allocation | 1 | RER | kilogram | Francesco TH::BioEthanol::corn to EtOH | production |  | ethanol, from corn starch
Farming and supply of corn | 2.0214 | RER | kilogram | Materials/fuels | technosphere | 2.55 tons dry corn per ton of ethanol producedPannonia, 2015. Personal communication to JRC, email 21/09/2016 GREET 2014 dry-mill | corn, harvested, at ethanol plant
market for ammonia, anhydrous, liquid | 0.0043501 | RER | kilogram | Materials/fuels | technosphere | 6.1 kg per ton pure ethanolADEME 2010, Life Cycle AssessmentsApplied to First Generation Biofuels Used in France, Final report February 2010 and Appendix to final report, December 2009.MacLean, H., L; Spatari, S.: The contribution of enzymes and process chemicals to the life cycle of ethanol; Environ. Res. Lett. 4 (2009), 014001 (10pp)GREET 2014 dry-mill | ammonia, anhydrous, liquid
market for heat, from steam, in chemical industry | 6.2462 | RER | megajoule | Electricity/heat | technosphere | 7.03 MJ steam per L ethanol producedPannonia, 2015. Personal communication to JRC, email 21/09/2016 ADEME 2010, Life Cycle Assessments Applied to First Generation Biofuels Used in France, Final report February 2010 and Appendix to final report, December 2009.GREET 2014 dry-mill | heat, from steam, in chemical industry
market for quicklime, milled, packed | 0.0018915 | RER | kilogram | Materials/fuels | technosphere | 2.7 kg per ton pure ethanolADEME 2010, Life Cycle AssessmentsApplied to First Generation Biofuels Used in France, Final report February 2010 and Appendix to final report, December 2009.MacLean, H., L; Spatari, S.: The contribution of enzymes and process chemicals to the life cycle of ethanol; Environ. Res. Lett. 4 (2009), 014001 (10pp)GREET 2014 dry-mill | quicklime, milled, packed
market for sodium hydroxide, without water, in 50% solution state | 0.0071878 | GLO | kilogram | Materials/fuels | technosphere | 10.1 kg per ton pure ethanolADEME 2010, Life Cycle AssessmentsApplied to First Generation Biofuels Used in France, Final report February 2010 and Appendix to final report, December 2009.MacLean, H., L; Spatari, S.: The contribution of enzymes and process chemicals to the life cycle of ethanol; Environ. Res. Lett. 4 (2009), 014001 (10pp)GREET 2014 dry-mill | sodium hydroxide, without water, in 50% solution state
market for sulfuric acid | 0.0022697 | RER | kilogram | Materials/fuels | technosphere | 3.3 kg per ton pure ethanolADEME 2010, Life Cycle AssessmentsApplied to First Generation Biofuels Used in France, Final report February 2010 and Appendix to final report, December 2009.MacLean, H., L; Spatari, S.: The contribution of enzymes and process chemicals to the life cycle of ethanol; Environ. Res. Lett. 4 (2009), 014001 (10pp)GREET 2014 dry-mill | sulfuric acid
market for transport, freight train | 0.29172 | Europe without Switzerland | ton kilometer | Electricity/heat | technosphere | Rail transport of ethanol via train over a distance of 381 km. 4.4 % of the ethanol produced is trtansported this way.Source: Dautrebande, O., TotalFinaElf, January 2002 | transport, freight train
market for transport, freight train | 0.08008 | Europe without Switzerland | ton kilometer | Electricity/heat | technosphere | transport corn via train 42 km | transport, freight train
market for transport, freight, inland waterways, barge | 0.16302 | RER | ton kilometer | Electricity/heat | technosphere | Transport of ethanol via inland ship/barge over a distance of 153 km. 50.8 % of the ethanol produced is transported this way.Frischknecht, R. et al, EidgenÃ¶ssische Technische Hochschule, Gruppe Energie - Stoffe, Umwelt (ESU), ZÃ¼rich, Schweiz: Ãkoinventare von Energiesystemen, 3. Auflage, Teil 1, Teil IV ErdÃ¶l; Projekt gefÃ¶rdert durch das Bundesamt fÃ¼r Energiewirtschaft (BEW) und den Projekt- und Studienfonds der ElektrizitÃ¤tswirtschaft (PSEL), Juli 1996 | transport, freight, inland waterways, barge
market for transport, freight, lorry, unspecified | 0.3146 | RER | ton kilometer | Electricity/heat | technosphere | Transport of corn to production facility via 40 t truck over a distance of 100 km (one way)EMEP/EEA air pollutant emission Inventory Guidebook 2009 (Update 2012) - 1.A.3.b Road Transport. Tables 3-20 and 3-26. | transport, freight, lorry, unspecified
market for transport, freight, lorry, unspecified | 0.35178 | RER | ton kilometer | Electricity/heat | technosphere | Transport of ethanol to blending depot via 40 t truck over a distance of 305 km (one way) = 0.0123 tkmSource: IMO, 2009 | transport, freight, lorry, unspecified
market for transport, freight, lorry, unspecified | 0.1716 | RER | ton kilometer | Electricity/heat | technosphere | Transport of ethanol to filling station via 40 t trucks over a distance of 150 km (one way) = 0.006 tkmSource: Dautrebande, O., TotalFinaElf, January 2002 | transport, freight, lorry, unspecified
market for transport, freight, sea, tanker for petroleum | 1.1926 | GLO | ton kilometer | Electricity/heat | technosphere | Maritime transport of Ethanol via product tanker over a distance of 1118 km. 31.6% of the Ethanol produced is transported this way.Source: IMO, 2009 | transport, freight, sea, tanker for petroleum
market for urea | 0.0075658 | RER | kilogram | Materials/fuels | technosphere | 1.1 kg per ton pure ethanolADEME 2010, Life Cycle AssessmentsApplied to First Generation Biofuels Used in France, Final report February 2010 and Appendix to final report, December 2009.MacLean, H., L; Spatari, S.: The contribution of enzymes and process chemicals to the life cycle of ethanol; Environ. Res. Lett. 4 (2009), 014001 (10pp)GREET 2014 dry-mill | urea
market group for electricity, medium voltage | 0.18883 | Europe without Switzerland | kilowatt hour | Electricity/heat | technosphere | 0.212 kWh per L ethanol producedPannonia, 2015. Personal communication to JRC, email 21/09/2016 ADEME 2010, Life Cycle Assessments Applied to First Generation Biofuels Used in France, Final report February 2010 and Appendix to final report, December 2009.GREET 2014 dry-mill | electricity, medium voltage
market group for electricity, medium voltage | 0.033711 | Europe without Switzerland | kilowatt hour | Electricity/heat | technosphere | Ethanol depot electricity consumption = 0.00084Ethanol filling station electricity consumption = 0.0034Source: Dautrebande, O., TotalFinaElf, January 2002 | electricity, medium voltage
market group for electricity, medium voltage | 0.0046751 | Europe without Switzerland | kilowatt hour | Electricity/heat | technosphere | electricity train | electricity, medium voltage
Carbon dioxide, non-fossil | 0.91606 |  | kilogram | air | biosphere | Carbon uptake during biomass growth, see for ethanol: https://www.engineeringtoolbox.com/co2-emission-fuels-d_1085.html
Activity | Ethanol, from corn starch, at fuelling station
location | RER
production amount | 1
reference product | ethanol, without water, in 99.7% solution state, vehicle grade
source | Life Cycle Assessment of Biofuels in EU/CH, F. Cozzolini 2018, PSI
type | process
unit | kilogram
comment | Allocation in co-production instances based on energy content of co-products. LHV 26.8 MJ/kg.
Exchanges
name | amount | location | unit | categories | type | uncertainty type | loc | allocation | comment | reference product
Ethanol, from corn starch, at fuelling station | 1 | RER | kilogram |  | production |  |  | 100 |  | ethanol, without water, in 99.7% solution state, vehicle grade
Ethanol production, via fermentation, from corn starch, energy allocation | 1.0006 | RER | kilogram |  | technosphere |  |  |  |  | ethanol, from corn starch
market group for electricity, low voltage | 0.0067 | RER | kilowatt hour |  | technosphere |  |  |  |  | electricity, low voltage
market for fly ash and scrubber sludge | -0.000168 | Europe without Switzerland | kilogram |  | technosphere |  |  |  |  | fly ash and scrubber sludge
market for heat, central or small-scale, other than natural gas | 0.000584 | CH | megajoule |  | technosphere |  |  |  |  | heat, central or small-scale, other than natural gas
infrastructure construction, for regional distribution of oil product | 2.6e-10 | RER | unit |  | technosphere |  |  |  |  | infrastructure, for regional distribution of oil product
market for municipal solid waste | -6.27e-06 | CH | kilogram |  | technosphere |  |  |  |  | municipal solid waste
market for rainwater mineral oil storage | -7.5e-05 | Europe without Switzerland | cubic meter |  | technosphere |  |  |  |  | rainwater mineral oil storage
market for tap water | 0.000689 | Europe without Switzerland | kilogram |  | technosphere |  |  |  |  | tap water
market for transport, freight train | 0.0336 | Europe without Switzerland | ton kilometer |  | technosphere |  |  |  |  | transport, freight train
market for transport, freight, lorry, unspecified | 0.0326 | RER | ton kilometer |  | technosphere |  |  |  |  | transport, freight, lorry, unspecified
treatment of wastewater, average, capacity 1E9l/year | -6.89e-07 | Europe without Switzerland | cubic meter |  | technosphere |  |  |  |  | wastewater, average
Activity | Farming and supply of sugarbeet
location | RER
production amount | 1
reference product | Sugar beet cultivation
type | process
unit | kilogram
Annual production [t/ha-year] | 80.76
LHV [MJ/kg dry] | 16.3
Moisture content [% wt] | 0.75
source | Life Cycle Assessment of Biofuels in EU/CH, F. Cozzolini 2018, PSI
Exchanges
name | amount | location | unit | categories | type | comment | reference product
Farming and supply of sugarbeet | 1 | RER | kilogram | Francesco TH::BioEthanol::Sugarbeet to EtOH | production | Cultivation, handling and storage | Sugar beet cultivation
market for inorganic nitrogen fertiliser, as N | 0.005705 | CH | kilogram | Materials/fuels | technosphere | 1,42 kg N/ton wet beetJRC estimation. See Dataset or JRC science for policy Report for more details. URL provided in documentation. | inorganic nitrogen fertiliser, as N
market for pesticide, unspecified | 2.0375e-07 | GLO | kilogram | Materials/fuels | technosphere | 18 kg / (ha*year)Data on fertilizer-per-crop in EU for 2013/14 from Fertilizers Europe, received by JRC in August 2016. | pesticide, unspecified
market for inorganic phosphorus fertiliser, as P2O5 | 0.002445 | CH | kilogram | Materials/fuels | technosphere | 0,6 kg P2O5 / ton wet beetData on fertilizer-per-crop in EU for 2013/14 from Fertilizers Europe, received by JRC in August 2016 | inorganic phosphorus fertiliser, as P2O5
market for inorganic potassium fertiliser, as K2O | 0.004238 | CH | kilogram | Materials/fuels | technosphere | 1,1 kg K2O/ ton wet beet Data on fertilizer-per-crop in EU for 2013/14 from Fertilizers Europe, received by JRC in August 2016. | inorganic potassium fertiliser, as K2O
market for soil pH raising agent, as CaCO3 | 0.017604 | GLO | kilogram | Materials/fuels | technosphere | JRC Science for policy report - Definition of input data to assess GHG default emissions from biofuels in EU legislation: Acidification and liming data (Section 3.10). | soil pH raising agent, as CaCO3
market for sugar beet seed, for sowing | 4.075e-05 | GLO | kilogram | Materials/fuels | technosphere | 3,6 kg / (ha*year)Rudelsheim, P.L.J., and Smets, G. Baseline information on agricultural practices in the EU Sugar Beet (Beta Vulgaris L.). Perseus BVBV. May, 2012British Beet Research Organisation. Crop establishment and drilling bulletin. Sprin 2011. www.uksugarbeet.co.uk. | sugar beet seed, for sowing
market for diesel, burned in agricultural machinery | 0.01032 | GLO | megajoule | Materials/fuels | technosphere | Data on fertilizer-per-crop in EU for 2013/14 from Fertilizers Europe, received by JRC in August 2016.0.01050 MJ of diesel per MJ of sugarbeet.LHV diesel=43,1 MJ/kg | diesel, burned in agricultural machinery
market group for electricity, medium voltage | 0.0043048 | Europe without Switzerland | kilowatt hour | Electricity/heat | technosphere | For handling of the sugar beetKaltschmitt, M.; Reinhardt, G., A.: Nachwachsende EnergietrÃ¤ger: Grundlagen, Verfahren, Ã¶kologische Bilanzierung; Vieweg 1997; ISBN 3-528-06778-0 (Page 239, page 242) | electricity, medium voltage
market group for electricity, medium voltage | 0.002445 | Europe without Switzerland | kilowatt hour | Electricity/heat | technosphere | For storage of the sugar beetKaltschmitt, M.; Reinhardt, G., A.: Nachwachsende EnergietrÃ¤ger: Grundlagen, Verfahren, Ã¶kologische Bilanzierung; Vieweg 1997; ISBN 3-528-06778-0 (Page 239, Page 242) | electricity, medium voltage
Energy, gross calorific value, in biomass | 16.3 |  | megajoule | natural resource::biotic | biosphere | To account for primary energy in oil
market for transport, freight, lorry, unspecified | 0.05 | RER | ton kilometer |  | technosphere | Assumed, not given originally. | transport, freight, lorry, unspecified
Carbon dioxide, in air | 1.6317 |  | kilogram | natural resource::in air | biosphere | Carbon uptake during biomass growth, based on 44.5% carbon content, dry, minus moisture content
Occupation, annual crop, non-irrigated, intensive | 0.074294 |  | square meter-year | natural resource::land | biosphere | Based on an annual production of 80.76 t/ha*year. Assumes 0.6-year rotation.
Transformation, from annual crop, non-irrigated | 0.12382 |  | square meter | natural resource::land | biosphere | Based on an annual production of 80.76 t/ha*year
Transformation, to annual crop, non-irrigated, intensive | 0.12382 |  | square meter | natural resource::land | biosphere | Based on an annual production of 80.76 t/ha*year
Dinitrogen monoxide | 0.00020489 |  | kilogram | air | biosphere | GNOC model result 2013-2014When calculating N2O emissions 50% of the Nitrogen applied is considered as manure or organic fertilizer. (See JRC Dataset in documentation)
Methane, non-fossil | 4.075e-08 |  | kilogram | air | biosphere | From farming machinesEMEP/EEA air pollutant emission inventory guidebook - 2013
market for irrigation | 0.0019785 | FR | cubic meter |  | technosphere | from ecoinvent 3.7 "sugar beet production" | irrigation
market for packaging, for fertilisers | 0.0068172 | GLO | kilogram |  | technosphere | from ecoinvent 3.7 "sugar beet production" | packaging, for fertilisers
market for packaging, for pesticides | 1.43e-05 | GLO | kilogram |  | technosphere | from ecoinvent 3.7 "sugar beet production" | packaging, for pesticides
Nitrate | 0.0033253 |  | kilogram | water::ground- | biosphere | from ecoinvent 3.7 "sugar beet production"
Ammonia | 0.0021963 |  | kilogram | air::non-urban air or from high stacks | biosphere | from ecoinvent 3.7 "sugar beet production"
Water | 0.0011939 |  | cubic meter | air::non-urban air or from high stacks | biosphere | from ecoinvent 3.7 "sugar beet production"
Water | 0.0006277 |  | cubic meter | water::surface water | biosphere | from ecoinvent 3.7 "sugar beet production"
Carbon dioxide, fossil | 0.00053903 |  | kilogram | air::non-urban air or from high stacks | biosphere | from ecoinvent 3.7 "sugar beet production"
Water | 0.00015692 |  | cubic meter | water::ground- | biosphere | from ecoinvent 3.7 "sugar beet production"
Nitrogen oxides | 7.6041e-05 |  | kilogram | air::non-urban air or from high stacks | biosphere | from ecoinvent 3.7 "sugar beet production"
Phosphate | 4.6912e-06 |  | kilogram | water::surface water | biosphere | from ecoinvent 3.7 "sugar beet production"
Trifloxystrobin | 2.4578e-06 |  | kilogram | soil::agricultural | biosphere | from ecoinvent 3.7 "sugar beet production"
Phosphorus | 1.7715e-06 |  | kilogram | water::surface water | biosphere | from ecoinvent 3.7 "sugar beet production"
Phosphate | 1.3899e-06 |  | kilogram | water::ground- | biosphere | from ecoinvent 3.7 "sugar beet production"
Ethofumesate | 1.2234e-06 |  | kilogram | soil::agricultural | biosphere | from ecoinvent 3.7 "sugar beet production"
Cyproconazole | 1.0487e-06 |  | kilogram | soil::agricultural | biosphere | from ecoinvent 3.7 "sugar beet production"
Imidacloprid | 1.005e-06 |  | kilogram | soil::agricultural | biosphere | from ecoinvent 3.7 "sugar beet production"
Phenmedipham | 7.9523e-07 |  | kilogram | soil::agricultural | biosphere | from ecoinvent 3.7 "sugar beet production"
Desmedipham | 6.2046e-07 |  | kilogram | soil::agricultural | biosphere | from ecoinvent 3.7 "sugar beet production"
Zinc, ion | 1.8709e-07 |  | kilogram | water::ground- | biosphere | from ecoinvent 3.7 "sugar beet production"
Zinc, ion | 1.7162e-07 |  | kilogram | water::surface water | biosphere | from ecoinvent 3.7 "sugar beet production"
Chromium, ion | 1.2674e-07 |  | kilogram | water::ground- | biosphere | from ecoinvent 3.7 "sugar beet production"
Chromium, ion | 8.7937e-08 |  | kilogram | water::surface water | biosphere | from ecoinvent 3.7 "sugar beet production"
Copper, ion | 7.6317e-08 |  | kilogram | water::surface water | biosphere | from ecoinvent 3.7 "sugar beet production"
Nickel, ion | 7.5113e-08 |  | kilogram | water::surface water | biosphere | from ecoinvent 3.7 "sugar beet production"
Chromium | 3.7513e-08 |  | kilogram | soil::agricultural | biosphere | from ecoinvent 3.7 "sugar beet production"
Lead | 3.3571e-08 |  | kilogram | water::surface water | biosphere | from ecoinvent 3.7 "sugar beet production"
Copper, ion | 2.2399e-08 |  | kilogram | water::ground- | biosphere | from ecoinvent 3.7 "sugar beet production"
Lead | 1.6925e-09 |  | kilogram | water::ground- | biosphere | from ecoinvent 3.7 "sugar beet production"
Cadmium, ion | 8.2931e-10 |  | kilogram | water::surface water | biosphere | from ecoinvent 3.7 "sugar beet production"
Cadmium, ion | 2.8311e-10 |  | kilogram | water::ground- | biosphere | from ecoinvent 3.7 "sugar beet production"
Mercury | 2.7365e-10 |  | kilogram | water::surface water | biosphere | from ecoinvent 3.7 "sugar beet production"
Mercury | 9.2362e-12 |  | kilogram | water::ground- | biosphere | from ecoinvent 3.7 "sugar beet production"
Nickel, ion | 1.193e-12 |  | kilogram | water::ground- | biosphere | from ecoinvent 3.7 "sugar beet production"
Nickel | -2.9699e-09 |  | kilogram | soil::agricultural | biosphere | from ecoinvent 3.7 "sugar beet production"
Mercury | -4.9113e-09 |  | kilogram | soil::agricultural | biosphere | from ecoinvent 3.7 "sugar beet production"
Cadmium | -2.9689e-08 |  | kilogram | soil::agricultural | biosphere | from ecoinvent 3.7 "sugar beet production"
Lead | -1.4061e-07 |  | kilogram | soil::agricultural | biosphere | from ecoinvent 3.7 "sugar beet production"
Zinc | -4.3834e-07 |  | kilogram | soil::agricultural | biosphere | from ecoinvent 3.7 "sugar beet production"
Copper | -1.4316e-06 |  | kilogram | soil::agricultural | biosphere | from ecoinvent 3.7 "sugar beet production"
Activity | Ethanol production, via fermentation, from sugarbeet, energy allocation
location | RER
production amount | 1
reference product | ethanol, from sugarbeet
type | process
source | Life Cycle Assessment of Biofuels in EU/CH, F. Cozzolini 2018, PSI
unit | kilogram
Conversion efficiency (exc. Fuel) | 68.88%
Exchanges
name | amount | location | unit | categories | type | comment | reference product
Ethanol production, via fermentation, from sugarbeet, energy allocation | 1 | RER | kilogram | Francesco TH::BioEthanol::Sugarbeet to EtOH | production |  | ethanol, from sugarbeet
Farming and supply of sugarbeet | 2.3869 | RER | kilogram | Materials/fuels | technosphere | 1.31 MJ/MJ ethanol. | Sugar beet cultivation
market for heat, from steam, in chemical industry | 1.9939 | RER | megajoule | Electricity/heat | technosphere | Source: Kaltschmitt, M.; Reinhardt, G., A.: Nachwachsende EnergietrÃ¤ger: Grundlagen, Verfahren, Ã¶kologische Bilanzierung; Vieweg 1997; ISBN 3-528-06778-0 | heat, from steam, in chemical industry
market for transport, freight train | 0.27336 | Europe without Switzerland | ton kilometer | Electricity/heat | technosphere | Rail transport of ethanol via train over a distance of 381 km. 4.4 % of the ethanol produced is trtansported this way.Source: Dautrebande, O., TotalFinaElf, January 2002 | transport, freight train
market for transport, freight, inland waterways, barge | 0.15276 | RER | ton kilometer | Electricity/heat | technosphere | Transport of ethanol via inland ship/barge over a distance of 153 km. 50.8 % of the ethanol produced is transported this way.Frischknecht, R. et al, EidgenÃ¶ssische Technische Hochschule, Gruppe Energie - Stoffe, Umwelt (ESU), ZÃ¼rich, Schweiz: Ãkoinventare von Energiesystemen, 3. Auflage, Teil 1, Teil IV ErdÃ¶l; Projekt gefÃ¶rdert durch das Bundesamt fÃ¼r Energiewirtschaft (BEW) und den Projekt- und Studienfonds der ElektrizitÃ¤tswirtschaft (PSEL), Juli 1996 | transport, freight, inland waterways, barge
market for transport, freight, lorry, unspecified | 0.36475 | RER | ton kilometer | Electricity/heat | technosphere | Transport of sugar beet via 40 t truck over a distance of 30 km (one way). To ethanol production plantSource: Edwards, Robert; Padella, Monica; Giuntoli, Jacopo; Koeble, Renate; O'Connell, Adrian; Bulgheroni, Claudia; Marelli, Luisa (2016): Biofuels pathways. Input values and GHG emissions. Database. European Commission, Joint Research Centre (JRC) [Dataset] PID: http://data.europa.eu/89h/jrc-alf-bio-biofuels_jrc_annexv_com2016-767_v1_july17 | transport, freight, lorry, unspecified
market for transport, freight, lorry, unspecified | 0.32964 | RER | ton kilometer | Electricity/heat | technosphere | Transport of ethanol via 40 t truck to blending depot over a distance of 305 km Source: Edwards, Robert; Padella, Monica; Giuntoli, Jacopo; Koeble, Renate; O'Connell, Adrian; Bulgheroni, Claudia; Marelli, Luisa (2016): Biofuels pathways. Input values and GHG emissions. Database. European Commission, Joint Research Centre (JRC) [Dataset] PID: http://data.europa.eu/89h/jrc-alf-bio-biofuels_jrc_annexv_com2016-767_v1_july17 | transport, freight, lorry, unspecified
market for transport, freight, lorry, unspecified | 0.1608 | RER | ton kilometer | Electricity/heat | technosphere | Transport of ethanol via 40 t truck from depot to filling station over a distance of 150 km = 0.006 tkmSource: IMO, 2009 | transport, freight, lorry, unspecified
market for transport, freight, sea, tanker for petroleum | 1.1176 | GLO | ton kilometer | Electricity/heat | technosphere | Maritime transport of Ethanol via product tanker over a distance of 1118 km. 31.6% of the Ethanol produced is transported this way.Source: IMO, 2009 | transport, freight, sea, tanker for petroleum
market group for electricity, medium voltage | 0.21159 | Europe without Switzerland | kilowatt hour | Electricity/heat | technosphere | Source: Kaltschmitt, M.; Reinhardt, G., A.: Nachwachsende EnergietrÃ¤ger: Grundlagen, Verfahren, Ã¶kologische Bilanzierung; Vieweg 1997; ISBN 3-528-06778-0 | electricity, medium voltage
market group for electricity, medium voltage | 0.03159 | Europe without Switzerland | kilowatt hour | Electricity/heat | technosphere | Electricity ethanol depot = 0.00084 MJ/ MJ EtOHElectricity ethanol filling station = 0.0034 MJ/ MJ EtOHSource: Dautrebande, O., TotalFinaElf, January 2002 | electricity, medium voltage
Carbon dioxide, non-fossil | 1.9807 |  | kilogram | air | biosphere
Activity | Ethanol production, via fermentation, from sugarbeet, with carbon capture and storage, energy allocation
location | RER
production amount | 1
reference product | ethanol, from sugarbeet
type | process
source | Life Cycle Assessment of Biofuels in EU/CH, F. Cozzolini 2018, PSI
comment | A CCS input is manually added, with an electricity niput fo 180 kWh/t CO2 captured, as with GREET datasets, and a CCS dataset from Volkart et al, 2013..
unit | kilogram
Conversion efficiency (exc. Fuel) | 45.75%
Exchanges
name | amount | location | unit | categories | type | comment | reference product
Ethanol production, via fermentation, from sugarbeet, with carbon capture and storage, energy allocation | 1 | RER | kilogram | Francesco TH::BioEthanol::Sugarbeet to EtOH | production |  | ethanol, from sugarbeet
Farming and supply of sugarbeet | 2.3869 | RER | kilogram | Materials/fuels | technosphere |  | Sugar beet cultivation
market for heat, from steam, in chemical industry | 1.9939 | RER | megajoule | Electricity/heat | technosphere | Source: Kaltschmitt, M.; Reinhardt, G., A.: Nachwachsende EnergietrÃ¤ger: Grundlagen, Verfahren, Ã¶kologische Bilanzierung; Vieweg 1997; ISBN 3-528-06778-0 | heat, from steam, in chemical industry
market for transport, freight train | 0.27336 | Europe without Switzerland | ton kilometer | Electricity/heat | technosphere | Rail transport of ethanol via train over a distance of 381 km. 4.4 % of the ethanol produced is trtansported this way.Source: Dautrebande, O., TotalFinaElf, January 2002 | transport, freight train
market for transport, freight, inland waterways, barge | 0.15276 | RER | ton kilometer | Electricity/heat | technosphere | Transport of ethanol via inland ship/barge over a distance of 153 km. 50.8 % of the ethanol produced is transported this way.Frischknecht, R. et al, EidgenÃ¶ssische Technische Hochschule, Gruppe Energie - Stoffe, Umwelt (ESU), ZÃ¼rich, Schweiz: Ãkoinventare von Energiesystemen, 3. Auflage, Teil 1, Teil IV ErdÃ¶l; Projekt gefÃ¶rdert durch das Bundesamt fÃ¼r Energiewirtschaft (BEW) und den Projekt- und Studienfonds der ElektrizitÃ¤tswirtschaft (PSEL), Juli 1996 | transport, freight, inland waterways, barge
market for transport, freight, lorry, unspecified | 0.36475 | RER | ton kilometer | Electricity/heat | technosphere | Transport of sugar beet via 40 t truck over a distance of 30 km (one way). To ethanol production plantSource: Edwards, Robert; Padella, Monica; Giuntoli, Jacopo; Koeble, Renate; O'Connell, Adrian; Bulgheroni, Claudia; Marelli, Luisa (2016): Biofuels pathways. Input values and GHG emissions. Database. European Commission, Joint Research Centre (JRC) [Dataset] PID: http://data.europa.eu/89h/jrc-alf-bio-biofuels_jrc_annexv_com2016-767_v1_july17 | transport, freight, lorry, unspecified
market for transport, freight, lorry, unspecified | 0.32964 | RER | ton kilometer | Electricity/heat | technosphere | Transport of ethanol via 40 t truck to blending depot over a distance of 305 km Source: Edwards, Robert; Padella, Monica; Giuntoli, Jacopo; Koeble, Renate; O'Connell, Adrian; Bulgheroni, Claudia; Marelli, Luisa (2016): Biofuels pathways. Input values and GHG emissions. Database. European Commission, Joint Research Centre (JRC) [Dataset] PID: http://data.europa.eu/89h/jrc-alf-bio-biofuels_jrc_annexv_com2016-767_v1_july17 | transport, freight, lorry, unspecified
market for transport, freight, lorry, unspecified | 0.1608 | RER | ton kilometer | Electricity/heat | technosphere | Transport of ethanol via 40 t truck from depot to filling station over a distance of 150 km = 0.006 tkmSource: IMO, 2009 | transport, freight, lorry, unspecified
market for transport, freight, sea, tanker for petroleum | 1.1176 | GLO | ton kilometer | Electricity/heat | technosphere | Maritime transport of Ethanol via product tanker over a distance of 1118 km. 31.6% of the Ethanol produced is transported this way.Source: IMO, 2009 | transport, freight, sea, tanker for petroleum
market group for electricity, medium voltage | 0.21159 | Europe without Switzerland | kilowatt hour | Electricity/heat | technosphere | Source: Kaltschmitt, M.; Reinhardt, G., A.: Nachwachsende EnergietrÃ¤ger: Grundlagen, Verfahren, Ã¶kologische Bilanzierung; Vieweg 1997; ISBN 3-528-06778-0 | electricity, medium voltage
market group for electricity, medium voltage | 0.03159 | Europe without Switzerland | kilowatt hour | Electricity/heat | technosphere | Electricity ethanol depot = 0.00084 MJ/ MJ EtOHElectricity ethanol filling station = 0.0034 MJ/ MJ EtOHSource: Dautrebande, O., TotalFinaElf, January 2002 | electricity, medium voltage
Carbon dioxide, non-fossil | 0.049517 |  | kilogram | air | biosphere
market group for electricity, medium voltage | 0.34761 | Europe without Switzerland | kilowatt hour | Electricity/heat | technosphere | Electricity ethanol depot = 0.00084 MJ/ MJ EtOHElectricity ethanol filling station = 0.0034 MJ/ MJ EtOHSource: Dautrebande, O., TotalFinaElf, January 2002 | electricity, medium voltage
CO2 storage/at wood burning power plant 20 MW, truck 25km, post, pipeline 200km, storage 1000m | 1.9312 | RER | kilogram |  | technosphere |  | CO2 storage/at wood burning power plant 20 MW, truck 25km, post, pipeline 200km, storage 1000m
Activity | Ethanol, from sugarbeet, at fuelling station
location | RER
production amount | 1
reference product | ethanol, without water, in 99.7% solution state, vehicle grade
source | Life Cycle Assessment of Biofuels in EU/CH, F. Cozzolini 2018, PSI
type | process
unit | kilogram
Exchanges
name | amount | location | unit | categories | type | uncertainty type | loc | allocation | comment | reference product
Ethanol, from sugarbeet, at fuelling station | 1 | RER | kilogram |  | production |  |  | 100 |  | ethanol, without water, in 99.7% solution state, vehicle grade
Ethanol production, via fermentation, from sugarbeet, energy allocation | 1.0006 | RER | kilogram |  | technosphere |  |  |  |  | ethanol, from sugarbeet
market group for electricity, low voltage | 0.0067 | RER | kilowatt hour |  | technosphere |  |  |  |  | electricity, low voltage
market for fly ash and scrubber sludge | -0.000168 | Europe without Switzerland | kilogram |  | technosphere |  |  |  |  | fly ash and scrubber sludge
market for heat, central or small-scale, other than natural gas | 0.000584 | CH | megajoule |  | technosphere |  |  |  |  | heat, central or small-scale, other than natural gas
infrastructure construction, for regional distribution of oil product | 2.6e-10 | RER | unit |  | technosphere |  |  |  |  | infrastructure, for regional distribution of oil product
market for municipal solid waste | -6.27e-06 | CH | kilogram |  | technosphere |  |  |  |  | municipal solid waste
market for rainwater mineral oil storage | -7.5e-05 | Europe without Switzerland | cubic meter |  | technosphere |  |  |  |  | rainwater mineral oil storage
market for tap water | 0.000689 | Europe without Switzerland | kilogram |  | technosphere |  |  |  |  | tap water
market for transport, freight train | 0.0336 | Europe without Switzerland | ton kilometer |  | technosphere |  |  |  |  | transport, freight train
market for transport, freight, lorry, unspecified | 0.0326 | RER | ton kilometer |  | technosphere |  |  |  |  | transport, freight, lorry, unspecified
treatment of wastewater, average, capacity 1E9l/year | -6.89e-07 | Europe without Switzerland | cubic meter |  | technosphere |  |  |  |  | wastewater, average
Activity | Ethanol, from sugarbeet, with carbon capture and storage, at fuelling station
location | RER
production amount | 1
reference product | ethanol, without water, in 99.7% solution state, vehicle grade
source | Life Cycle Assessment of Biofuels in EU/CH, F. Cozzolini 2018, PSI
type | process
unit | kilogram
Exchanges
name | amount | location | unit | categories | type | uncertainty type | loc | allocation | comment | reference product
Ethanol, from sugarbeet, with carbon capture and storage, at fuelling station | 1 | RER | kilogram |  | production |  |  | 100 |  | ethanol, without water, in 99.7% solution state, vehicle grade
Ethanol production, via fermentation, from sugarbeet, with carbon capture and storage, energy allocation | 1.0006 | RER | kilogram |  | technosphere |  |  |  |  | ethanol, from sugarbeet
market group for electricity, low voltage | 0.0067 | RER | kilowatt hour |  | technosphere |  |  |  |  | electricity, low voltage
market for fly ash and scrubber sludge | -0.000168 | Europe without Switzerland | kilogram |  | technosphere |  |  |  |  | fly ash and scrubber sludge
market for heat, central or small-scale, other than natural gas | 0.000584 | CH | megajoule |  | technosphere |  |  |  |  | heat, central or small-scale, other than natural gas
infrastructure construction, for regional distribution of oil product | 2.6e-10 | RER | unit |  | technosphere |  |  |  |  | infrastructure, for regional distribution of oil product
market for municipal solid waste | -6.27e-06 | CH | kilogram |  | technosphere |  |  |  |  | municipal solid waste
market for rainwater mineral oil storage | -7.5e-05 | Europe without Switzerland | cubic meter |  | technosphere |  |  |  |  | rainwater mineral oil storage
market for tap water | 0.000689 | Europe without Switzerland | kilogram |  | technosphere |  |  |  |  | tap water
market for transport, freight train | 0.0336 | Europe without Switzerland | ton kilometer |  | technosphere |  |  |  |  | transport, freight train
market for transport, freight, lorry, unspecified | 0.0326 | RER | ton kilometer |  | technosphere |  |  |  |  | transport, freight, lorry, unspecified
treatment of wastewater, average, capacity 1E9l/year | -6.89e-07 | Europe without Switzerland | cubic meter |  | technosphere |  |  |  |  | wastewater, average
Activity | Supply of forest residue
location | RER
production amount | 1
reference product | Forest residue
type | process
unit | kilogram
source | Life Cycle Assessment of Biofuels in EU/CH, F. Cozzolini 2018, PSI
LHV [MJ/kg dry] | 19
Moisture content [% wt] | 0
comment | 2000 km by barge, 500 km by truck.
Exchanges
name | amount | location | unit | categories | type | comment | reference product
Supply of forest residue | 1 | RER | kilogram | Francesco TH::BioEthanol::Forest Residue to EtOH | production |  | Forest residue
Supply of forest residue | 0.14 | RER | kilogram | Francesco TH::BioEthanol::Forest Residue to EtOH | technosphere |  | Forest residue
market for diesel, burned in agricultural machinery | 0.13946 | GLO | megajoule |  | technosphere | 268597 Btu per ton | diesel, burned in agricultural machinery
market for transport, freight, inland waterways, barge | 2 | RER | ton kilometer | Materials/fuels | technosphere |  | transport, freight, inland waterways, barge
market for transport, freight, lorry, unspecified | 0.5 | RER | ton kilometer | Materials/fuels | technosphere |  | transport, freight, lorry, unspecified
Energy, gross calorific value, in biomass | 19 |  | megajoule | natural resource::biotic | biosphere | To account for primary energy in oil
Carbon dioxide, non-fossil | 0.25461 |  | kilogram | air | biosphere | To account for the biodegradation of the 14% loss
Carbon dioxide, in air | 1.8187 |  | kilogram | natural resource::in air | biosphere | Carbon uptake during biomass growth, based on 49.6% carbon content, dry, minus moisture content
Wood, soft, standing | 0.0023256 |  | cubic meter | natural resource::biotic | biosphere | from "wood chips from softwood forestry, spruce, sustainable forest management, DE" from ecoinvent 3.7.1
Activity | Ethanol production, via fermentation, from forest residue, energy allocation
location | RER
production amount | 1
reference product | ethanol, from forest residues
type | process
unit | kilogram
source | Life Cycle Assessment of Biofuels in EU/CH, F. Cozzolini 2018, PSI
Conversion efficiency (exc. Fuel) | 45.73%
Exchanges
name | amount | location | unit | categories | type | comment | reference product
Ethanol production, via fermentation, from forest residue, energy allocation | 1 | RER | kilogram | Francesco TH::BioDiesel::Forest Residue to BioD | production |  | ethanol, from forest residues
Supply of forest residue | 3.0842 | RER | kilogram |  | technosphere |  | Forest residue
market for dolomite | 0.13936 | RER | kilogram | Materials/fuels | technosphere |  | dolomite
market for sodium hydroxide, without water, in 50% solution state | 0.0002412 | GLO | kilogram | Materials/fuels | technosphere |  | sodium hydroxide, without water, in 50% solution state
market for transport, freight train | 0.23316 | Europe without Switzerland | ton kilometer | Electricity/heat | technosphere |  | transport, freight train
market for transport, freight, inland waterways, barge | 0.0938 | RER | ton kilometer | Electricity/heat | technosphere |  | transport, freight, inland waterways, barge
market for transport, freight, lorry, unspecified | 2.2869 | RER | ton kilometer | Electricity/heat | technosphere | transport woodchips | transport, freight, lorry, unspecified
market for transport, freight, lorry, unspecified | 0.201 | RER | ton kilometer | Electricity/heat | technosphere |  | transport, freight, lorry, unspecified
market for transport, freight, sea, tanker for petroleum | 0.68072 | GLO | ton kilometer | Electricity/heat | technosphere |  | transport, freight, sea, tanker for petroleum
market for transport, freight, sea, tanker for petroleum | 8.8191 | GLO | ton kilometer | Electricity/heat | technosphere |  | transport, freight, sea, tanker for petroleum
market group for electricity, medium voltage | 0.03159 | Europe without Switzerland | kilowatt hour | Electricity/heat | technosphere |  | electricity, medium voltage
Carbon dioxide, non-fossil | 4.4804 |  | kilogram | air | biosphere
Activity | Ethanol, from forest residues, at fuelling station
location | RER
production amount | 1
reference product | ethanol, without water, in 99.7% solution state, vehicle grade
source | Life Cycle Assessment of Biofuels in EU/CH, F. Cozzolini 2018, PSI
type | process
unit | kilogram
Exchanges
name | amount | location | unit | categories | type | uncertainty type | loc | allocation | comment | reference product
Ethanol, from forest residues, at fuelling station | 1 | RER | kilogram |  | production |  |  | 100 |  | ethanol, without water, in 99.7% solution state, vehicle grade
Ethanol production, via fermentation, from forest residue, energy allocation | 1.0006 | RER | kilogram |  | technosphere |  |  |  |  | ethanol, from forest residues
market group for electricity, low voltage | 0.0067 | RER | kilowatt hour |  | technosphere |  |  |  |  | electricity, low voltage
market for fly ash and scrubber sludge | -0.000168 | Europe without Switzerland | kilogram |  | technosphere |  |  |  |  | fly ash and scrubber sludge
market for heat, central or small-scale, other than natural gas | 0.000584 | CH | megajoule |  | technosphere |  |  |  |  | heat, central or small-scale, other than natural gas
infrastructure construction, for regional distribution of oil product | 2.6e-10 | RER | unit |  | technosphere |  |  |  |  | infrastructure, for regional distribution of oil product
market for municipal solid waste | -6.27e-06 | CH | kilogram |  | technosphere |  |  |  |  | municipal solid waste
market for rainwater mineral oil storage | -7.5e-05 | Europe without Switzerland | cubic meter |  | technosphere |  |  |  |  | rainwater mineral oil storage
market for tap water | 0.000689 | Europe without Switzerland | kilogram |  | technosphere |  |  |  |  | tap water
market for transport, freight train | 0.0336 | Europe without Switzerland | ton kilometer |  | technosphere |  |  |  |  | transport, freight train
market for transport, freight, lorry, unspecified | 0.0326 | RER | ton kilometer |  | technosphere |  |  |  |  | transport, freight, lorry, unspecified
treatment of wastewater, average, capacity 1E9l/year | -6.89e-07 | Europe without Switzerland | cubic meter |  | technosphere |  |  |  |  | wastewater, average
Activity | Supply and refining of waste cooking oil
location | RER
production amount | 1
reference product | Waste Cooking Oil
source | Life Cycle Assessment of Biofuels in EU/CH, F. Cozzolini 2018, PSI
type | process
unit | kilogram
LHV [MJ/kg dry] | 39.6
Exchanges
name | amount | location | unit | categories | type | comment | reference product
Supply and refining of waste cooking oil | 1 | RER | kilogram | Francesco TH::BioDiesel::Waste Cooking Oil to BioD | production |  | Waste Cooking Oil
Energy, gross calorific value, in biomass | 39.6 |  | megajoule | natural resource::biotic | biosphere | To account for primary energy in oil
market for used vegetable cooking oil | 1.0246 | GLO | kilogram |  | technosphere | European Biodiesel Board (EBB), July 2009 | used vegetable cooking oil
market for heat, from steam, in chemical industry | 0.1584 | RER | megajoule | Materials/fuels | technosphere | European Biodiesel Board (EBB), July 2009Pramod S. Mehta and K. Anand, "Energy Fuels", (American Chemical Society Journal) 2009, 23 (8), pp 3893Â3898 | heat, from steam, in chemical industry
market for phosphoric acid, industrial grade, without water, in 85% solution state | 0.0012672 | GLO | kilogram | Materials/fuels | technosphere | European Biodiesel Board (EBB), July 2009Pramod S. Mehta and K. Anand, "Energy Fuels", (American Chemical Society Journal) 2009, 23 (8), pp 3893Â3898 | phosphoric acid, industrial grade, without water, in 85% solution state
market for sodium hydroxide, without water, in 50% solution state | 0.0034848 | GLO | kilogram | Materials/fuels | technosphere | European Biodiesel Board (EBB), July 2009Pramod S. Mehta and K. Anand, "Energy Fuels", (American Chemical Society Journal) 2009, 23 (8), pp 3893Â3898 | sodium hydroxide, without water, in 50% solution state
market for transport, freight, lorry, unspecified | 0.11484 | RER | ton kilometer | Electricity/heat | technosphere | Transport of waste oil via 40 ton truck over a distance of 100 kmEMEP/EEA air pollutant emission Inventory Guidebook 2009 (Update 2012) - 1.A.3.b Road Transport. Tables 3-20 and 3-26. | transport, freight, lorry, unspecified
market for transport, freight, sea, tanker for petroleum | 7.4923 | GLO | ton kilometer | Electricity/heat | technosphere | Maritime transport of waste cooking oil over a distance of 7000 km European Waste-to-Advanced Biofuels Association & Mittelstandverband abfallbasierter Kraftstoffe, 2014. Survey report of overseas imports of UCO. | transport, freight, sea, tanker for petroleum
market group for electricity, medium voltage | 0.0099079 | Europe without Switzerland | kilowatt hour | Materials/fuels | technosphere | European Biodiesel Board (EBB), July 2009Pramod S. Mehta and K. Anand, "Energy Fuels", (American Chemical Society Journal) 2009, 23 (8), pp 3893Â3898 | electricity, medium voltage
Carbon dioxide, in air | 1.9067 |  | kilogram | natural resource::in air | biosphere | Carbon uptake during biomass growth, based on 52% carbon content
Activity | Biodiesel production, via transesterification, from used cooking oil, energy allocation
location | RER
production amount | 1
reference product | biodiesel, from cooking oil
type | process
unit | kilogram
source | Life Cycle Assessment of Biofuels in EU/CH, F. Cozzolini 2018, PSI
Conversion efficiency (exc. Fuel) | 134.8%
Exchanges
name | amount | location | unit | categories | type | comment | reference product
Biodiesel production, via transesterification, from used cooking oil, energy allocation | 1 | RER | kilogram | Francesco TH::BioDiesel::Waste Cooking Oil to BioD | production |  | biodiesel, from cooking oil
Supply and refining of waste cooking oil | 1.0256 | RER | kilogram | Materials/fuels | technosphere | WÃ¶rgetter, M., Prankl, H., Rathbauer, J., Bacovsky, D.: Local and Innovative Biodiesel. Final report of the ALTENER project No. 4.1030/C/02-022. HBLFA Francisco Josephinum / BLT Biomass Â Logistics Â Technology. March 2006. | Waste Cooking Oil
market for methanol | 0.1131 | GLO | kilogram | Materials/fuels | technosphere | BDI, Input-Output Factsheet, Plant Capacity 50.000 t Biodiesel, Department Research and Development BDI Â BioDiesel International AG | methanol
market for natural gas, medium pressure, vehicle grade | 0.07748 | GLO | kilogram | Materials/fuels | technosphere | BDI, Input-Output Factsheet, Plant Capacity 50.000 t Biodiesel, Department Research and Development BDI Â BioDiesel International AG | natural gas, medium pressure, vehicle grade
market for phosphoric acid, industrial grade, without water, in 85% solution state | 0.014508 | GLO | kilogram | Materials/fuels | technosphere | BDI, Input-Output Factsheet, Plant Capacity 50.000 t Biodiesel, Department Research and Development BDI Â BioDiesel International AG | phosphoric acid, industrial grade, without water, in 85% solution state
market for potassium hydroxide | 0.013392 | GLO | kilogram | Materials/fuels | technosphere | BDI, Input-Output Factsheet, Plant Capacity 50.000 t Biodiesel, Department Research and Development BDI Â BioDiesel International AG | potassium hydroxide
market for potassium sulfate | 0.026784 | RER | kilogram | Materials/fuels | technosphere | BDI, Input-Output Factsheet, Plant Capacity 50.000 t Biodiesel, Department Research and Development BDI Â BioDiesel International AG | potassium sulfate
market for transport, freight train | 0.37944 | Europe without Switzerland | ton kilometer | Electricity/heat | technosphere |  | transport, freight train
market for transport, freight, inland waterways, barge | 0.15252 | RER | ton kilometer | Electricity/heat | technosphere |  | transport, freight, inland waterways, barge
market for transport, freight, lorry, unspecified | 0.32736 | RER | ton kilometer | Electricity/heat | technosphere | Transport of FAME to blending depot via 40 ton truck over a distance of 305 km (one way) - Same as rapeseed biodieselIMO, 2009 | transport, freight, lorry, unspecified
market for transport, freight, lorry, unspecified | 0.15996 | RER | ton kilometer | Electricity/heat | technosphere | transport FAME to filling station (same as rapeseed biodiesel)IMO, 2009 | transport, freight, lorry, unspecified
market for transport, freight, sea, tanker for petroleum | 1.1197 | GLO | ton kilometer | Electricity/heat | technosphere |  | transport, freight, sea, tanker for petroleum
market group for electricity, medium voltage | 0.04209 | Europe without Switzerland | kilowatt hour | Electricity/heat | technosphere | for reactionBDI, Input-Output Factsheet, Plant Capacity 50.000 t Biodiesel, Department Research and Development BDI Â BioDiesel International AG | electricity, medium voltage
market group for electricity, medium voltage | 0.0086869 | Europe without Switzerland | kilowatt hour | Electricity/heat | technosphere | FAME depot (same as rapeseed biodiesel)Dautrebande, O., TotalFinaElf, January 2002 | electricity, medium voltage
market group for electricity, medium voltage | 0.035161 | Europe without Switzerland | kilowatt hour | Electricity/heat | technosphere | FAME filling station (same as rapeseed biodiesel)Dautrebande, O., TotalFinaElf, January 2002 | electricity, medium voltage
Carbon dioxide, in air | 0.89444 |  | kilogram | natural resource::in air | biosphere
Activity | Biodiesel production, via transesterification, from used cooking oil, with carbon capture and storage, energy allocation
location | RER
production amount | 1
reference product | biodiesel, from cooking oil
type | process
unit | kilogram
source | Life Cycle Assessment of Biofuels in EU/CH, F. Cozzolini 2018, PSI
comment | Manually added CCS on transesterification CO2 emissions, with an input fo electricity (180 kWh/t CO2 captured) and a CCS dataset from Volkart et al, 2013.
Conversion efficiency (exc. Fuel) | 134.8%
Exchanges
name | amount | location | unit | categories | type | comment | reference product
Biodiesel production, via transesterification, from used cooking oil, with carbon capture and storage, energy allocation | 1 | RER | kilogram | Francesco TH::BioDiesel::Waste Cooking Oil to BioD | production |  | biodiesel, from cooking oil
Supply and refining of waste cooking oil | 1.0256 | RER | kilogram | Materials/fuels | technosphere | WÃ¶rgetter, M., Prankl, H., Rathbauer, J., Bacovsky, D.: Local and Innovative Biodiesel. Final report of the ALTENER project No. 4.1030/C/02-022. HBLFA Francisco Josephinum / BLT Biomass Â Logistics Â Technology. March 2006. | Waste Cooking Oil
market for methanol | 0.1131 | GLO | kilogram | Materials/fuels | technosphere | BDI, Input-Output Factsheet, Plant Capacity 50.000 t Biodiesel, Department Research and Development BDI Â BioDiesel International AG | methanol
market for natural gas, medium pressure, vehicle grade | 0.07748 | GLO | kilogram | Materials/fuels | technosphere | BDI, Input-Output Factsheet, Plant Capacity 50.000 t Biodiesel, Department Research and Development BDI Â BioDiesel International AG | natural gas, medium pressure, vehicle grade
market for phosphoric acid, industrial grade, without water, in 85% solution state | 0.014508 | GLO | kilogram | Materials/fuels | technosphere | BDI, Input-Output Factsheet, Plant Capacity 50.000 t Biodiesel, Department Research and Development BDI Â BioDiesel International AG | phosphoric acid, industrial grade, without water, in 85% solution state
market for potassium hydroxide | 0.013392 | GLO | kilogram | Materials/fuels | technosphere | BDI, Input-Output Factsheet, Plant Capacity 50.000 t Biodiesel, Department Research and Development BDI Â BioDiesel International AG | potassium hydroxide
market for potassium sulfate | 0.026784 | RER | kilogram | Materials/fuels | technosphere | BDI, Input-Output Factsheet, Plant Capacity 50.000 t Biodiesel, Department Research and Development BDI Â BioDiesel International AG | potassium sulfate
market for transport, freight train | 0.37944 | Europe without Switzerland | ton kilometer | Electricity/heat | technosphere |  | transport, freight train
market for transport, freight, inland waterways, barge | 0.15252 | RER | ton kilometer | Electricity/heat | technosphere |  | transport, freight, inland waterways, barge
market for transport, freight, lorry, unspecified | 0.32736 | RER | ton kilometer | Electricity/heat | technosphere | Transport of FAME to blending depot via 40 ton truck over a distance of 305 km (one way) - Same as rapeseed biodieselIMO, 2009 | transport, freight, lorry, unspecified
market for transport, freight, lorry, unspecified | 0.15996 | RER | ton kilometer | Electricity/heat | technosphere | transport FAME to filling station (same as rapeseed biodiesel)IMO, 2009 | transport, freight, lorry, unspecified
market for transport, freight, sea, tanker for petroleum | 1.1197 | GLO | ton kilometer | Electricity/heat | technosphere |  | transport, freight, sea, tanker for petroleum
market group for electricity, medium voltage | 0.04209 | Europe without Switzerland | kilowatt hour | Electricity/heat | technosphere | for reactionBDI, Input-Output Factsheet, Plant Capacity 50.000 t Biodiesel, Department Research and Development BDI Â BioDiesel International AG | electricity, medium voltage
market group for electricity, medium voltage | 0.0086869 | Europe without Switzerland | kilowatt hour | Electricity/heat | technosphere | FAME depot (same as rapeseed biodiesel)Dautrebande, O., TotalFinaElf, January 2002 | electricity, medium voltage
market group for electricity, medium voltage | 0.035161 | Europe without Switzerland | kilowatt hour | Electricity/heat | technosphere | FAME filling station (same as rapeseed biodiesel)Dautrebande, O., TotalFinaElf, January 2002 | electricity, medium voltage
Carbon dioxide, in air | 0.022361 |  | kilogram | natural resource::in air | biosphere
market group for electricity, medium voltage | 0.15697 | Europe without Switzerland | kilowatt hour | Electricity/heat | technosphere | FAME filling station (same as rapeseed biodiesel)Dautrebande, O., TotalFinaElf, January 2002 | electricity, medium voltage
CO2 storage/at wood burning power plant 20 MW, truck 25km, post, pipeline 200km, storage 1000m | 0.87208 | RER | kilogram |  | technosphere |  | CO2 storage/at wood burning power plant 20 MW, truck 25km, post, pipeline 200km, storage 1000m
Activity | Biodiesel, from used cooking oil, at fuelling station
location | RER
production amount | 1
reference product | biodiesel, vehicle grade
source | Life Cycle Assessment of Biofuels in EU/CH, F. Cozzolini 2018, PSI
type | process
unit | kilogram
Exchanges
name | amount | location | unit | categories | type | uncertainty type | loc | allocation | comment | reference product
Biodiesel, from used cooking oil, at fuelling station | 1 | RER | kilogram |  | production |  |  | 100 |  | biodiesel, vehicle grade
Biodiesel production, via transesterification, from used cooking oil, energy allocation | 1.0006 | RER | kilogram |  | technosphere |  |  |  |  | biodiesel, from cooking oil
market group for electricity, low voltage | 0.0067 | RER | kilowatt hour |  | technosphere |  |  |  |  | electricity, low voltage
market for fly ash and scrubber sludge | -0.000168 | Europe without Switzerland | kilogram |  | technosphere |  |  |  |  | fly ash and scrubber sludge
market for heat, central or small-scale, other than natural gas | 0.000584 | CH | megajoule |  | technosphere |  |  |  |  | heat, central or small-scale, other than natural gas
infrastructure construction, for regional distribution of oil product | 2.6e-10 | RER | unit |  | technosphere |  |  |  |  | infrastructure, for regional distribution of oil product
market for municipal solid waste | -6.27e-06 | CH | kilogram |  | technosphere |  |  |  |  | municipal solid waste
market for rainwater mineral oil storage | -7.5e-05 | Europe without Switzerland | cubic meter |  | technosphere |  |  |  |  | rainwater mineral oil storage
market for tap water | 0.000689 | Europe without Switzerland | kilogram |  | technosphere |  |  |  |  | tap water
market for transport, freight train | 0.0336 | Europe without Switzerland | ton kilometer |  | technosphere |  |  |  |  | transport, freight train
market for transport, freight, lorry, unspecified | 0.0326 | RER | ton kilometer |  | technosphere |  |  |  |  | transport, freight, lorry, unspecified
treatment of wastewater, average, capacity 1E9l/year | -6.89e-07 | Europe without Switzerland | cubic meter |  | technosphere |  |  |  |  | wastewater, average
Activity | Farming and supply of rapeseed
location | RER
production amount | 1
reference product | Rapeseed cultivation
type | process
unit | kilogram
source | Life Cycle Assessment of Biofuels in EU/CH, F. Cozzolini 2018, PSI
Annual production [t/ha-year] | 3
LHV [MJ/kg dry] | 29.6703
Moisture content [% wt] | 0.15
Exchanges
name | amount | location | unit | categories | type | comment | reference product
Farming and supply of rapeseed | 1 | RER | kilogram | Francesco TH::BioDiesel::Rapeseed to BioD | production |  | Rapeseed cultivation
market for natural gas, medium pressure, vehicle grade | 0.0033197 | GLO | kilogram | Materials/fuels | technosphere | Drying and storageKraus, K.; Niklas, G.; Tappe, M.; Umweltbundesamt (UBA), Deutschland: Aktuelle Bewertung des Einsatzes von RapsÃ¶l/RME im Vergleich zu DK; Texte79/99; ISSN 0722-186X | natural gas, medium pressure, vehicle grade
market for inorganic nitrogen fertiliser, as N | 0.046404 | CH | kilogram | Materials/fuels | technosphere | 45.08 kg N / tonEdwards, R., Padella, M., Giuntoli, J., Koeble, R., OÂConnell, A., Bulgheroni, C., Marelli, L., Definition of input data to assess GHG default emissions from biofuels in EU legislation, Version 1c Â July 2017, EUR 28349 EN, Publications Office of the European Union, Luxembourg, 2017, ISBN 978-92-79-64617-1, doi:10.2790/658143, JRC104483Data on fertilizer-per-crop in EU for 2013/14 from Fertilizers Europe, received by JRC in August 2016 | inorganic nitrogen fertiliser, as N
market for pesticide, unspecified | 2.2698e-06 | GLO | kilogram | Materials/fuels | technosphere | 2.10 kg per ton moist crop per yearCAPRI database, Energy use data extracted by Markus Kempen of Bonn University, March 2012, converted to JrC format | pesticide, unspecified
market for inorganic phosphorus fertiliser, as P2O5 | 0.01034 | CH | kilogram | Materials/fuels | technosphere | 10.2 kg P2O5 / ton moist cropData on fertilizer-per-crop in EU for 2013/14 from Fertilizers Europe, received by JRC in August 2016 | inorganic phosphorus fertiliser, as P2O5
market for inorganic potassium fertiliser, as K2O | 0.014123 | CH | kilogram | Materials/fuels | technosphere | 13.7 kg K2O / ton moist cropData on fertilizer-per-crop in EU for 2013/14 from Fertilizers Europe, received by JRC in August 2016 | inorganic potassium fertiliser, as K2O
market for rape seed | 0.0090791 | GLO | kilogram | Materials/fuels | technosphere | 28 kg per ha per yearFaostat data accessed in October 2016 | rape seed
market for soil pH raising agent, as CaCO3 | 0.10214 | GLO | kilogram | Materials/fuels | technosphere | EMEP/EEA air pollutant emission inventory guidebook - 2013 | soil pH raising agent, as CaCO3
market for diesel, burned in agricultural machinery | 0.97221 | GLO | megajoule | Materials/fuels | technosphere | 0.948 MJ diesel / kg moist cropCAPRI database, Energy use data extracted by Markus Kempen of Bonn University, March 2012, converted to JRC format | diesel, burned in agricultural machinery
market group for electricity, medium voltage | 0.021103 | Europe without Switzerland | kilowatt hour | Electricity/heat | technosphere | Drying and StorageKraus, K.; Niklas, G.; Tappe, M.; Umweltbundesamt (UBA), Deutschland: Aktuelle Bewertung des Einsatzes von RapsÃ¶l/RME im Vergleich zu DK; Texte79/99; ISSN 0722-186X | electricity, medium voltage
market group for light fuel oil | 0.0038513 | RER | kilogram | Materials/fuels | technosphere | Drying and storageKraus, K.; Niklas, G.; Tappe, M.; Umweltbundesamt (UBA), Deutschland: Aktuelle Bewertung des Einsatzes von RapsÃ¶l/RME im Vergleich zu DK; Texte79/99; ISSN 0722-186X | light fuel oil
market for bipyridylium-compound | 0.002099 | GLO | kilogram |  | technosphere | herbicide. From RED II. | bipyridylium-compound
Energy, gross calorific value, in biomass | 25.2198 |  | megajoule | natural resource::biotic | biosphere | To account for primary energy in oil
Dinitrogen monoxide | 0.0014426 |  | kilogram | air | biosphere | Field EmissionsData on fertilizer-per-crop in EU for 2013/14 from Fertilizers Europe, received by JRC in August 2016
Dinitrogen monoxide | 3.0264e-06 |  | kilogram | air | biosphere | From farming machinesEMEP/EEA air pollutant emission inventory guidebook - 2013
Carbon dioxide, in air | 1.6674 |  | kilogram | natural resource::in air | biosphere | Carbon uptake during biomass growth, based on 53.5% carbon content, dry, minus moisture content
Occupation, annual crop, non-irrigated, intensive | 3.58 |  | square meter-year | natural resource::land | biosphere | Based on an annual production of 3 t/ha. Assumes 1.08-year rotation.
Transformation, from annual crop, non-irrigated | 3.31 |  | square meter | natural resource::land | biosphere | Based on an annual production of 3 t/ha
Transformation, to annual crop, non-irrigated, intensive | 3.31 |  | square meter | natural resource::land | biosphere | Based on an annual production of 3 t/ha
market for irrigation | 0.27485 | FR | cubic meter |  | technosphere | from ecoinvent 3.7 "rape seed production" | irrigation
market for packaging, for fertilisers | 0.23088 | GLO | kilogram |  | technosphere | from ecoinvent 3.7 "rape seed production" | packaging, for fertilisers
market for packaging, for pesticides | 0.0018834 | GLO | kilogram |  | technosphere | from ecoinvent 3.7 "rape seed production" | packaging, for pesticides
Water | 0.21837 |  | cubic meter | air | biosphere | from ecoinvent 3.7 "rape seed production"
Nitrate | 0.069572 |  | kilogram | water::ground- | biosphere | from ecoinvent 3.7 "rape seed production"
Water | 0.045185 |  | cubic meter | water::ground- | biosphere | from ecoinvent 3.7 "rape seed production"
Carbon dioxide, fossil | 0.029804 |  | kilogram | air::non-urban air or from high stacks | biosphere | from ecoinvent 3.7 "rape seed production"
Water | 0.011296 |  | cubic meter | water::surface water | biosphere | from ecoinvent 3.7 "rape seed production"
Ammonia | 0.0051229 |  | kilogram | air::non-urban air or from high stacks | biosphere | from ecoinvent 3.7 "rape seed production"
Trifluralin | 0.00030517 |  | kilogram | soil::agricultural | biosphere | from ecoinvent 3.7 "rape seed production"
Nitrogen oxides | 0.0003022 |  | kilogram | air::non-urban air or from high stacks | biosphere | from ecoinvent 3.7 "rape seed production"
Phosphate | 0.00021311 |  | kilogram | water::surface water | biosphere | from ecoinvent 3.7 "rape seed production"
Napropamide | 0.00013363 |  | kilogram | soil::agricultural | biosphere | from ecoinvent 3.7 "rape seed production"
Dimethachlor | 0.0001166 |  | kilogram | soil::agricultural | biosphere | from ecoinvent 3.7 "rape seed production"
Metaldehyde | 8.4437e-05 |  | kilogram | soil::agricultural | biosphere | from ecoinvent 3.7 "rape seed production"
Carbendazim | 7.9843e-05 |  | kilogram | soil::agricultural | biosphere | from ecoinvent 3.7 "rape seed production"
Phosphate | 7.1032e-05 |  | kilogram | water::ground- | biosphere | from ecoinvent 3.7 "rape seed production"
Iprodion | 5.2152e-05 |  | kilogram | soil::agricultural | biosphere | from ecoinvent 3.7 "rape seed production"
Metazachlor | 5.1523e-05 |  | kilogram | soil::agricultural | biosphere | from ecoinvent 3.7 "rape seed production"
Phosphorus | 4.1866e-05 |  | kilogram | water::surface water | biosphere | from ecoinvent 3.7 "rape seed production"
Chlormequat | 3.9735e-05 |  | kilogram | soil::agricultural | biosphere | from ecoinvent 3.7 "rape seed production"
Procymidone | 1.8626e-05 |  | kilogram | soil::agricultural | biosphere | from ecoinvent 3.7 "rape seed production"
Clomazone | 1.796e-05 |  | kilogram | soil::agricultural | biosphere | from ecoinvent 3.7 "rape seed production"
Cypermethrin | 5.975e-06 |  | kilogram | soil::agricultural | biosphere | from ecoinvent 3.7 "rape seed production"
Chromium | 7.1273e-06 |  | kilogram | soil::agricultural | biosphere | from ecoinvent 3.7 "rape seed production"
Tebuconazole | 6.8295e-06 |  | kilogram | soil::agricultural | biosphere | from ecoinvent 3.7 "rape seed production"
Chromium, ion | 6.4969e-06 |  | kilogram | water::ground- | biosphere | from ecoinvent 3.7 "rape seed production"
Vinclozolin | 6.2086e-06 |  | kilogram | soil::agricultural | biosphere | from ecoinvent 3.7 "rape seed production"
Zinc, ion | 5.0924e-06 |  | kilogram | water::ground- | biosphere | from ecoinvent 3.7 "rape seed production"
Difenoconazole | 4.1391e-06 |  | kilogram | soil::agricultural | biosphere | from ecoinvent 3.7 "rape seed production"
Quizalofop ethyl ester | 2.3841e-06 |  | kilogram | soil::agricultural | biosphere | from ecoinvent 3.7 "rape seed production"
Deltamethrin | 2.0488e-06 |  | kilogram | soil::agricultural | biosphere | from ecoinvent 3.7 "rape seed production"
Lambda-cyhalothrin | 2.0488e-06 |  | kilogram | soil::agricultural | biosphere | from ecoinvent 3.7 "rape seed production"
Cadmium | 1.5694e-06 |  | kilogram | soil::agricultural | biosphere | from ecoinvent 3.7 "rape seed production"
Nickel | 1.2883e-06 |  | kilogram | soil::agricultural | biosphere | from ecoinvent 3.7 "rape seed production"
Zinc, ion | 1.0187e-06 |  | kilogram | water::surface water | biosphere | from ecoinvent 3.7 "rape seed production"
Chromium, ion | 9.8295e-07 |  | kilogram | water::surface water | biosphere | from ecoinvent 3.7 "rape seed production"
Copper, ion | 9.8287e-07 |  | kilogram | water::ground- | biosphere | from ecoinvent 3.7 "rape seed production"
Copper, ion | 7.3036e-07 |  | kilogram | water::surface water | biosphere | from ecoinvent 3.7 "rape seed production"
Nickel, ion | 6.6466e-07 |  | kilogram | water::surface water | biosphere | from ecoinvent 3.7 "rape seed production"
Metconazole | 5.2152e-07 |  | kilogram | soil::agricultural | biosphere | from ecoinvent 3.7 "rape seed production"
Zinc | 3.2913e-07 |  | kilogram | soil::agricultural | biosphere | from ecoinvent 3.7 "rape seed production"
Lead | 1.2601e-07 |  | kilogram | soil::agricultural | biosphere | from ecoinvent 3.7 "rape seed production"
Lead | 8.8442e-08 |  | kilogram | water::surface water | biosphere | from ecoinvent 3.7 "rape seed production"
Lead | 2.0447e-08 |  | kilogram | water::ground- | biosphere | from ecoinvent 3.7 "rape seed production"
Cadmium, ion | 1.533e-08 |  | kilogram | water::ground- | biosphere | from ecoinvent 3.7 "rape seed production"
Cadmium, ion | 9.7935e-09 |  | kilogram | water::surface water | biosphere | from ecoinvent 3.7 "rape seed production"
Mercury | 1.9653e-11 |  | kilogram | water::ground- | biosphere | from ecoinvent 3.7 "rape seed production"
Mercury | 1.6897e-11 |  | kilogram | water::surface water | biosphere | from ecoinvent 3.7 "rape seed production"
Mercury | -4.1133e-10 |  | kilogram | soil::agricultural | biosphere | from ecoinvent 3.7 "rape seed production"
Copper | -3.7361e-07 |  | kilogram | soil::agricultural | biosphere | from ecoinvent 3.7 "rape seed production"
Activity | Extraction of vegetable oil from rapeseed
location | RER
production amount | 1
reference product | Extraction of vegetable oil from rapeseed
source | Life Cycle Assessment of Biofuels in EU/CH, F. Cozzolini 2018, PSI
type | process
unit | kilogram
LHV [MJ/kg] | 37
Exchanges
name | amount | location | unit | categories | type | comment | reference product
Extraction of vegetable oil from rapeseed | 1 | RER | kilogram | Francesco TH::BioDiesel::Rapeseed to BioD | production |  | Extraction of vegetable oil from rapeseed
Farming and supply of rapeseed | 2.1844 | RER | kilogram | Materials/fuels | technosphere | 0.420 kg oil per kg rapeseed at 9% waterEuropean Biodiesel Board, July 2009Pramod S. Mehta and K. Anand, "Energy Fuels", (American Chemical Society Journal) 2009, 23 (8), pp 3893Â3898 | Rapeseed cultivation
market for heat, from steam, in chemical industry | 0.02826 | RER | megajoule | Materials/fuels | technosphere | 1600.6 MJ per ton plant oilEuropean Biodiesel Board, July 2009Pramod S. Mehta and K. Anand, "Energy Fuels", (American Chemical Society Journal) 2009, 23 (8), pp 3893Â3898 | heat, from steam, in chemical industry
market for hexane | 3.3e-05 | GLO | kilogram | Materials/fuels | technosphere | 1.87 kg per ton plant oilEuropean Biodiesel Board, July 2009Pramod S. Mehta and K. Anand, "Energy Fuels", (American Chemical Society Journal) 2009, 23 (8), pp 3893Â3898 | hexane
market for transport, freight train | 0.0199 | Europe without Switzerland | ton kilometer | Electricity/heat | technosphere |  | transport, freight train
market for transport, freight, inland waterways, barge | 0.02417 | RER | ton kilometer | Electricity/heat | technosphere |  | transport, freight, inland waterways, barge
market for transport, freight, lorry, unspecified | 0.010426 | RER | ton kilometer | Electricity/heat | technosphere | Transport of rapeseed to oil mill over a distance of 163 km via 40 ton truck (one way)Kaltschmitt, M; Hartmann, H. (Hrsg.): Energie aus Biomasse - Grundlagen, Techniken und Verfahren; Springer-Verlag Berlin Heidelberg New York; 2001; ISBN 3-540-64853-4Fahrzeugbau Langendorf GmbH & Co. KG; Waltop; personal communication 2001Dreier, T.; Geiger, B.; Lehrstuhl fÃ¼r Energiewirtschaft und Kraftwerkstechnik, TU MÃ¼nchen (IfE); Saller, A., Forschungsstelle fÃ¼r Energiewirtschaft (FfE): Ganzheitliche ProzeÃkettenanalyse fÃ¼r die Erzeugung und Anwendung von biogenen Kraftstoffen; Studie im Auftrag der Daimler Benz AG, Stuttgart und des Bayerischen Zentrums fÃ¼r Angewandte Energieforschung e.V. (ZAE); Mai 1998European Biodiesel Board, July 2009 | transport, freight, lorry, unspecified
market for transport, freight, sea, tanker for petroleum | 0.32177 | GLO | ton kilometer | Electricity/heat | technosphere |  | transport, freight, sea, tanker for petroleum
market group for electricity, medium voltage | 0.0017653 | Europe without Switzerland | kilowatt hour | Materials/fuels | technosphere | 359.6 MJ per ton plant oilEuropean Biodiesel Board, July 2009Pramod S. Mehta and K. Anand, "Energy Fuels", (American Chemical Society Journal) 2009, 23 (8), pp 3893Â3898 | electricity, medium voltage
Activity | Refining of crude vegetable oil from rapeseed
location | RER
production amount | 1
reference product | Refining of crude vegetable oil from rapeseed
source | Life Cycle Assessment of Biofuels in EU/CH, F. Cozzolini 2018, PSI
type | process
unit | kilogram
LHV [MJ/kg] | 37
Exchanges
name | amount | location | unit | categories | type | uncertainty type | loc | allocation | comment | product | reference product | simapro name | system model
Refining of crude vegetable oil from rapeseed | 1 | RER | kilogram | Francesco TH::BioDiesel::Rapeseed to BioD | production |  |  | 100 |  | Refining of crude vegetable oil from rapeseed
Extraction of vegetable oil from rapeseed | 1.0246 | RER | kilogram | Materials/fuels | technosphere | 0 | 1.0246 |  | European Biodiesel Board (EBB), July 2009Pramod S. Mehta and K. Anand, "Energy Fuels", (American Chemical Society Journal) 2009, 23 (8), pp 3893Â3898 | Extraction of vegetable oil from rapeseed
market for heat, from steam, in chemical industry | 0.004 | RER | megajoule | Materials/fuels | technosphere | 0 | 0.004 |  | European Biodiesel Board (EBB), July 2009Pramod S. Mehta and K. Anand, "Energy Fuels", (American Chemical Society Journal) 2009, 23 (8), pp 3893Â3898 | heat, from steam, in chemical industry | heat, from steam, in chemical industry | Heat, in chemical industry {RER}¦ market for ¦ Alloc Rec, U | Allocation, cut-off by classification
market for phosphoric acid, industrial grade, without water, in 85% solution state | 3.2e-05 | GLO | kilogram | Materials/fuels | technosphere | 0 | 3.2e-05 |  | European Biodiesel Board (EBB), July 2009Pramod S. Mehta and K. Anand, "Energy Fuels", (American Chemical Society Journal) 2009, 23 (8), pp 3893Â3898 | phosphoric acid, industrial grade, without water, in 85% solution state | phosphoric acid, industrial grade, without water, in 85% solution state | Phosphoric acid, industrial grade, without water, in 85% solution state {GLO}¦ market for ¦ Alloc Rec, U | Allocation, cut-off by classification
market for sodium hydroxide, without water, in 50% solution state | 8.8e-05 | GLO | kilogram | Materials/fuels | technosphere | 0 | 8.8e-05 |  | European Biodiesel Board (EBB), July 2009Pramod S. Mehta and K. Anand, "Energy Fuels", (American Chemical Society Journal) 2009, 23 (8), pp 3893Â3898 | sodium hydroxide, without water, in 50% solution state | sodium hydroxide, without water, in 50% solution state | Sodium hydroxide, without water, in 50% solution state {GLO}¦ market for ¦ Alloc Rec, U | Allocation, cut-off by classification
market group for electricity, medium voltage | 0.0002502 | Europe without Switzerland | kilowatt hour | Materials/fuels | technosphere | 0 | 0.0009 |  | European Biodiesel Board (EBB), July 2009Pramod S. Mehta and K. Anand, "Energy Fuels", (American Chemical Society Journal) 2009, 23 (8), pp 3893Â3898 | electricity, medium voltage | electricity, medium voltage | Electricity, medium voltage {Europe without Switzerland}¦ market group for ¦ Alloc Rec, U | Allocation, cut-off by classification
Activity | Biodiesel production, via transesterification, from rapeseed oil, energy allocation
location | RER
production amount | 1
reference product | biodiesel, from rapeseed oil
type | process
unit | kilogram
source | Life Cycle Assessment of Biofuels in EU/CH, F. Cozzolini 2018, PSI
Conversion efficiency (exc. Fuel) | 68.84%
Exchanges
name | amount | location | unit | categories | type | comment | reference product
Biodiesel production, via transesterification, from rapeseed oil, energy allocation | 1 | RER | kilogram | Francesco TH::BioDiesel::Rapeseed to BioD | production |  | biodiesel, from rapeseed oil
Refining of crude vegetable oil from rapeseed | 1.006 | RER | kilogram | Materials/fuels | technosphere | European Biodiesel Board (EBB), July 2009ECN Phyllis database of biomaterials propertiesEdwards, R, JRC, 22 July 2003: calculation with HSC for windows
market for heat, from steam, in chemical industry | 1.2276 | RER | megajoule | Electricity/heat | technosphere | Steam to carry out reactionEuropean Biodiesel Board (EBB), July 2009ECN Phyllis database of biomaterials propertiesEdwards, R, JRC, 22 July 2003: calculation with HSC for windowsRous, J-F., SofiprotÃ©ol, Paris, France; personal communication 23 September 2008 explaining glycerol distillation data | heat, from steam, in chemical industry
market for hydrochloric acid, without water, in 30% solution state | 0.0036084 | RER | kilogram | Materials/fuels | technosphere | European Biodiesel Board (EBB), July 2009ECN Phyllis database of biomaterials propertiesEdwards, R, JRC, 22 July 2003: calculation with HSC for windows | hydrochloric acid, without water, in 30% solution state
market for methanol | 0.095284 | GLO | kilogram | Materials/fuels | technosphere | European Biodiesel Board (EBB), July 2009ECN Phyllis database of biomaterials propertiesEdwards, R, JRC, 22 July 2003: calculation with HSC for windows | methanol
market for sodium methoxide | 0.0042594 | GLO | kilogram | Materials/fuels | technosphere | ECN Phyllis database of biomaterials propertiesEdwards, R, JRC, 22 July 2003: calculation with HSC for windowsEuropean Biodiesel Board, - J. Coignac, Comments to Commission's May 2013 stakeholder consultation, received 13 June 2013.. In 2009 EBB figure was 17.55 kg/tonne RME. European Biodiesel Board, - D. Buttle, e-mail of 07-10-2013, confirming figure is kg of 30% solution, not pure SOM | sodium methoxide
market for transport, freight train | 0.37944 | Europe without Switzerland | ton kilometer | Electricity/heat | technosphere |  | transport, freight train
market for transport, freight, inland waterways, barge | 0.15252 | RER | ton kilometer | Electricity/heat | technosphere |  | transport, freight, inland waterways, barge
market for transport, freight, lorry, unspecified | 0.32736 | RER | ton kilometer | Electricity/heat | technosphere | Transport of FAME to blending depot via 40 ton truck over a distance of 305 km (one way)IMO, 2009 | transport, freight, lorry, unspecified
market for transport, freight, lorry, unspecified | 0.15996 | RER | ton kilometer | Electricity/heat | technosphere | Transport of FAME to filling station via 40 ton truck over a distance of 150 km (one way)IMO, 2009 | transport, freight, lorry, unspecified
market for transport, freight, sea, tanker for petroleum | 1.1197 | GLO | ton kilometer | Electricity/heat | technosphere |  | transport, freight, sea, tanker for petroleum
market for transport, pipeline, onshore, petroleum | 0.00744 | RER | ton kilometer | Electricity/heat | technosphere |  | transport, pipeline, onshore, petroleum
market group for electricity, medium voltage | 0.041883 | Europe without Switzerland | kilowatt hour | Electricity/heat | technosphere | To carry out reactionEuropean Biodiesel Board (EBB), July 2009ECN Phyllis database of biomaterials propertiesEdwards, R, JRC, 22 July 2003: calculation with HSC for windows | electricity, medium voltage
market group for electricity, medium voltage | 0.0086869 | Europe without Switzerland | kilowatt hour | Electricity/heat | technosphere | FAME depotDautrebande, O., TotalFinaElf, January 2002 | electricity, medium voltage
market group for electricity, medium voltage | 0.035161 | Europe without Switzerland | kilowatt hour | Electricity/heat | technosphere | FAME filling stationDautrebande, O., TotalFinaElf, January 2002 | electricity, medium voltage
Carbon dioxide, non-fossil | 0.90437 |  | kilogram | air | biosphere
Activity | Biodiesel, from rapeseed oil, at fuelling station
location | RER
production amount | 1
reference product | biodiesel, vehicle grade
source | Life Cycle Assessment of Biofuels in EU/CH, F. Cozzolini 2018, PSI
type | process
unit | kilogram
Exchanges
name | amount | location | unit | categories | type | uncertainty type | loc | allocation | comment | reference product
Biodiesel, from rapeseed oil, at fuelling station | 1 | RER | kilogram |  | production |  |  | 100 |  | biodiesel, vehicle grade
Biodiesel production, via transesterification, from rapeseed oil, energy allocation | 1.0006 | RER | kilogram |  | technosphere |  |  |  |  | biodiesel, from rapeseed oil
market group for electricity, low voltage | 0.0067 | RER | kilowatt hour |  | technosphere |  |  |  |  | electricity, low voltage
market for fly ash and scrubber sludge | -0.000168 | Europe without Switzerland | kilogram |  | technosphere |  |  |  |  | fly ash and scrubber sludge
market for heat, central or small-scale, other than natural gas | 0.000584 | CH | megajoule |  | technosphere |  |  |  |  | heat, central or small-scale, other than natural gas
infrastructure construction, for regional distribution of oil product | 2.6e-10 | RER | unit |  | technosphere |  |  |  |  | infrastructure, for regional distribution of oil product
market for municipal solid waste | -6.27e-06 | CH | kilogram |  | technosphere |  |  |  |  | municipal solid waste
market for rainwater mineral oil storage | -7.5e-05 | Europe without Switzerland | cubic meter |  | technosphere |  |  |  |  | rainwater mineral oil storage
market for tap water | 0.000689 | Europe without Switzerland | kilogram |  | technosphere |  |  |  |  | tap water
market for transport, freight train | 0.0336 | Europe without Switzerland | ton kilometer |  | technosphere |  |  |  |  | transport, freight train
market for transport, freight, lorry, unspecified | 0.0326 | RER | ton kilometer |  | technosphere |  |  |  |  | transport, freight, lorry, unspecified
treatment of wastewater, average, capacity 1E9l/year | -6.89e-07 | Europe without Switzerland | cubic meter |  | technosphere |  |  |  |  | wastewater, average
Activity | Farming and supply of Fresh Fruit Bunches (FFBs) for palm oil
location | ID
production amount | 1
reference product | Fresh Fruit Bunches (FFBs) production
type | process
unit | kilogram
source | Life Cycle Assessment of Biofuels in EU/CH, F. Cozzolini 2018, PSI
LHV [MJ/kg dry] | 24
Moisture content [% wt] | 0.08
Exchanges
name | amount | location | unit | categories | type | comment | reference product
Farming and supply of Fresh Fruit Bunches (FFBs) for palm oil | 1 | ID | kilogram | Francesco TH::BioDiesel::Palm Oil to BioD | production |  | Fresh Fruit Bunches (FFBs) production
market for compost | 0.31354 | GLO | kilogram | Materials/fuels | technosphere |  | compost
market for inorganic nitrogen fertiliser, as N | 0.0070656 | ID | kilogram | Materials/fuels | technosphere |  | inorganic nitrogen fertiliser, as N
market for pesticide, unspecified | 1.104e-06 | GLO | kilogram | Materials/fuels | technosphere |  | pesticide, unspecified
market for inorganic phosphorus fertiliser, as P2O5 | 0.002208 | ID | kilogram | Materials/fuels | technosphere |  | inorganic phosphorus fertiliser, as P2O5
market for inorganic potassium fertiliser, as K2O | 0.012806 | ID | kilogram | Materials/fuels | technosphere |  | inorganic potassium fertiliser, as K2O
market for diesel, burned in agricultural machinery | 0.1183 | GLO | megajoule | Materials/fuels | technosphere |  | diesel, burned in agricultural machinery
market for irrigation | 0.027791 | RoW | cubic meter |  | technosphere | from ecoinvent 3.7 "paml fruit bunch production" | irrigation
market for packaging, for fertilisers | 0.0523 | GLO | kilogram |  | technosphere | from ecoinvent 3.7 "paml fruit bunch production" | packaging, for fertilisers
market for packaging, for pesticides | 0.000309 | GLO | kilogram |  | technosphere | from ecoinvent 3.7 "paml fruit bunch production" | packaging, for pesticides
Energy, gross calorific value, in biomass | 22.08 |  | megajoule | natural resource::biotic | biosphere
Dinitrogen monoxide | 0.0006582 |  | kilogram | air | biosphere
Carbon dioxide, in air | 1.7069 |  | kilogram | natural resource::in air | biosphere
Occupation, annual crop, non-irrigated, intensive | 0.5959 |  | square meter-year | natural resource::land | biosphere | from ecoinvent 3.7 "paml fruit bunch production"
Transformation, from annual crop, non-irrigated | 0.0297 |  | square meter | natural resource::land | biosphere | from ecoinvent 3.7 "paml fruit bunch production"
Transformation, to annual crop, non-irrigated, intensive | 0.0297 |  | square meter | natural resource::land | biosphere | from ecoinvent 3.7 "paml fruit bunch production"
Nitrate | 0.034562 |  | kilogram | water::ground- | biosphere | from ecoinvent 3.7 "paml fruit bunch production"
Water | 0.017926 |  | cubic meter | air::non-urban air or from high stacks | biosphere | from ecoinvent 3.7 "paml fruit bunch production"
Water | 0.0078929 |  | cubic meter | water::surface water | biosphere | from ecoinvent 3.7 "paml fruit bunch production"
Carbon dioxide, fossil | 0.004576 |  | kilogram | air::non-urban air or from high stacks | biosphere | from ecoinvent 3.7 "paml fruit bunch production"
Water | 0.0019732 |  | cubic meter | water::ground- | biosphere | from ecoinvent 3.7 "paml fruit bunch production"
Ammonia | 0.001068 |  | kilogram | air::non-urban air or from high stacks | biosphere | from ecoinvent 3.7 "paml fruit bunch production"
Nitrogen oxides | 0.00021613 |  | kilogram | air::non-urban air or from high stacks | biosphere | from ecoinvent 3.7 "paml fruit bunch production"
Glyphosate | 0.00013672 |  | kilogram | soil::agricultural | biosphere | from ecoinvent 3.7 "paml fruit bunch production"
Phosphate | 4.8829e-05 |  | kilogram | water::surface water | biosphere | from ecoinvent 3.7 "paml fruit bunch production"
Phosphorus | 3.1791e-05 |  | kilogram | water::surface water | biosphere | from ecoinvent 3.7 "paml fruit bunch production"
Cypermethrin | 1.7833e-05 |  | kilogram | soil::agricultural | biosphere | from ecoinvent 3.7 "paml fruit bunch production"
Phosphate | 1.0999e-05 |  | kilogram | water::ground- | biosphere | from ecoinvent 3.7 "paml fruit bunch production"
Zinc, ion | 2.5633e-06 |  | kilogram | water::surface water | biosphere | from ecoinvent 3.7 "paml fruit bunch production"
Copper, ion | 1.7632e-06 |  | kilogram | water::surface water | biosphere | from ecoinvent 3.7 "paml fruit bunch production"
Zinc, ion | 1.5111e-06 |  | kilogram | water::ground- | biosphere | from ecoinvent 3.7 "paml fruit bunch production"
Chromium, ion | 1.0733e-06 |  | kilogram | water::surface water | biosphere | from ecoinvent 3.7 "paml fruit bunch production"
Chromium, ion | 1.0552e-06 |  | kilogram | water::ground- | biosphere | from ecoinvent 3.7 "paml fruit bunch production"
Nickel, ion | 9.2814e-07 |  | kilogram | water::surface water | biosphere | from ecoinvent 3.7 "paml fruit bunch production"
Lead | 3.3542e-07 |  | kilogram | water::surface water | biosphere | from ecoinvent 3.7 "paml fruit bunch production"
Copper, ion | 2.0308e-07 |  | kilogram | water::ground- | biosphere | from ecoinvent 3.7 "paml fruit bunch production"
Cadmium | 2.1173e-08 |  | kilogram | soil::agricultural | biosphere | from ecoinvent 3.7 "paml fruit bunch production"
Lead | 1.012e-08 |  | kilogram | water::ground- | biosphere | from ecoinvent 3.7 "paml fruit bunch production"
Cadmium, ion | 9.8817e-09 |  | kilogram | water::surface water | biosphere | from ecoinvent 3.7 "paml fruit bunch production"
Mercury | 3.2347e-09 |  | kilogram | water::surface water | biosphere | from ecoinvent 3.7 "paml fruit bunch production"
Cadmium, ion | 2.0158e-09 |  | kilogram | water::ground- | biosphere | from ecoinvent 3.7 "paml fruit bunch production"
Mercury | 1.2855e-10 |  | kilogram | water::ground- | biosphere | from ecoinvent 3.7 "paml fruit bunch production"
Nickel, ion | 3.0712e-11 |  | kilogram | water::ground- | biosphere | from ecoinvent 3.7 "paml fruit bunch production"
Mercury | -2.4577e-09 |  | kilogram | soil::agricultural | biosphere | from ecoinvent 3.7 "paml fruit bunch production"
Lead | -1.9347e-07 |  | kilogram | soil::agricultural | biosphere | from ecoinvent 3.7 "paml fruit bunch production"
Nickel | -2.8501e-07 |  | kilogram | soil::agricultural | biosphere | from ecoinvent 3.7 "paml fruit bunch production"
Chromium | -1.3188e-06 |  | kilogram | soil::agricultural | biosphere | from ecoinvent 3.7 "paml fruit bunch production"
Copper | -3.0259e-06 |  | kilogram | soil::agricultural | biosphere | from ecoinvent 3.7 "paml fruit bunch production"
Zinc | -3.2408e-06 |  | kilogram | soil::agricultural | biosphere | from ecoinvent 3.7 "paml fruit bunch production"
Activity | Crude Palm Oil extraction from FFBs at oil mill
location | ID
production amount | 1
reference product | Crude Palm Oil extraction from FFBs at oil mill
type | process
unit | kilogram
source | Life Cycle Assessment of Biofuels in EU/CH, F. Cozzolini 2018, PSI
Annual production [t/ha-year] | 5
LHV [MJ/kg dry] | 37
Exchanges
name | amount | location | unit | categories | type | comment | reference product
Crude Palm Oil extraction from FFBs at oil mill | 1 | ID | kilogram | Francesco TH::BioDiesel::Palm Oil to BioD | production |  | Crude Palm Oil extraction from FFBs at oil mill
Farming and supply of Fresh Fruit Bunches (FFBs) for palm oil | 3.106 | ID | kilogram | Materials/fuels | technosphere |  | Fresh Fruit Bunches (FFBs) production
market for transport, freight, lorry, unspecified | 0.25371 | RoW | ton kilometer | Electricity/heat | technosphere | transport ffb | transport, freight, lorry, unspecified
market for diesel, burned in agricultural machinery | 0.14208 | GLO | megajoule | Materials/fuels | technosphere |  | diesel, burned in agricultural machinery
market for electricity, medium voltage | 0.000694 | ID | kilowatt hour | Electricity/heat | technosphere | for oil mill | electricity, medium voltage
Dinitrogen monoxide | 3.6852e-05 |  | kilogram | air | biosphere
Methane, non-fossil | 0.0054649 |  | kilogram | air | biosphere
Methane, non-fossil | 2.59e-05 |  | kilogram | air | biosphere
Activity | Refining of vegetable oil from oil palm
location | ID
production amount | 1
reference product | Refining of vegetable oil from oil palm
type | process
unit | kilogram
source | Life Cycle Assessment of Biofuels in EU/CH, F. Cozzolini 2018, PSI
LHV [MJ/kg dry] | 37
Exchanges
name | amount | location | unit | categories | type | comment | reference product
Refining of vegetable oil from oil palm | 1 | ID | kilogram | Francesco TH::BioDiesel::Palm Oil to BioD | production |  | Refining of vegetable oil from oil palm
Crude Palm Oil extraction from FFBs at oil mill | 1.0246 | ID | kilogram | Materials/fuels | technosphere |  | Crude Palm Oil extraction from FFBs at oil mill
market for heat, from steam, in chemical industry | 0.14911 | RoW | megajoule | Electricity/heat | technosphere |  | heat, from steam, in chemical industry
market for phosphoric acid, industrial grade, without water, in 85% solution state | 0.00111 | GLO | kilogram | Materials/fuels | technosphere |  | phosphoric acid, industrial grade, without water, in 85% solution state
market for sodium hydroxide, without water, in 50% solution state | 0.00333 | GLO | kilogram | Materials/fuels | technosphere |  | sodium hydroxide, without water, in 50% solution state
market for transport, freight, lorry, unspecified | 0.1295 | RoW | ton kilometer | Electricity/heat | technosphere | transport of crude palm oil | transport, freight, lorry, unspecified
market for transport, freight, sea, tanker for petroleum | 16.2874 | GLO | ton kilometer | Electricity/heat | technosphere | maritime transport | transport, freight, sea, tanker for petroleum
market for electricity, medium voltage | 0.009566 | ID | kilowatt hour | Electricity/heat | technosphere |  | electricity, medium voltage
market for electricity, medium voltage | 0.018412 | ID | kilowatt hour | Electricity/heat | technosphere | crude palm oil depot | electricity, medium voltage
Activity | Biodiesel production, via transesterification, from palm oil, energy allocation
location | ID
production amount | 1
reference product | biodiesel, from palm oil
type | process
unit | kilogram
source | Life Cycle Assessment of Biofuels in EU/CH, F. Cozzolini 2018, PSI
Conversion efficiency (exc. Fuel) | 85.44%
Exchanges
name | amount | location | unit | categories | type | uncertainty type | loc | allocation | comment | product | reference product | simapro name | system model
Biodiesel production, via transesterification, from palm oil, energy allocation | 1 | ID | kilogram | Francesco TH::BioDiesel::Palm Oil to BioD | production |  |  | 100 |  | biodiesel, from palm oil
Refining of vegetable oil from oil palm | 1.006 | ID | kilogram | Electricity/heat | technosphere | 0 | 1.0006 |  |  | Refining of vegetable oil from oil palm
market for heat, from steam, in chemical industry | 1.229 | RoW | megajoule | Electricity/heat | technosphere | 0 | 0.3303 |  |  | heat, from steam, in chemical industry | heat, from steam, in chemical industry | Heat, in chemical industry {RER}¦ market for ¦ Alloc Rec, U | Allocation, cut-off by classification
market for hydrochloric acid, without water, in 30% solution state | 0.00372 | RoW | kilogram | Electricity/heat | technosphere | 0 | 0.0001 |  |  | hydrochloric acid, without water, in 30% solution state | hydrochloric acid, without water, in 30% solution state | Hydrochloric acid, without water, in 30% solution state {RER}¦ market for ¦ Alloc Rec, U | Allocation, cut-off by classification
market for methanol | 0.095522 | GLO | kilogram | Electricity/heat | technosphere | 0 | 0.0025678 |  |  | methanol | methanol | Methanol {GLO}¦ market for ¦ Alloc Rec, U | Allocation, cut-off by classification
market for sodium methoxide | 0.013764 | GLO | kilogram | Electricity/heat | technosphere | 0 | 0.00037 |  |  | sodium methoxide | sodium methoxide | Sodium methoxide {GLO}¦ market for ¦ Alloc Rec, U | Allocation, cut-off by classification
market for transport, freight train | 0.37944 | RoW | ton kilometer | Electricity/heat | technosphere | 0 | 0.0102 |  |  | transport, freight train | transport, freight train | Transport, freight train {Europe without Switzerland}¦ market for ¦ Alloc Rec, U | Allocation, cut-off by classification
market for transport, freight, inland waterways, barge | 0.15252 | RoW | ton kilometer | Electricity/heat | technosphere | 0 | 0.0041 |  |  | transport, freight, inland waterways, barge | transport, freight, inland waterways, barge | Transport, freight, inland waterways, barge {GLO}¦ market for ¦ Alloc Rec, U | Allocation, cut-off by classification
market for transport, freight, lorry, unspecified | 0.32736 | RoW | ton kilometer | Electricity/heat | technosphere | 0 | 0.0088 |  | to blending depot | transport, freight, lorry, unspecified | transport, freight, lorry, unspecified | transport, freight, lorry, unspecified {GLO}¦ market for ¦ Alloc Rec, U | Allocation, cut-off by classification
market for transport, freight, lorry, unspecified | 0.15996 | RoW | ton kilometer | Electricity/heat | technosphere | 0 | 0.0043 |  | to filling station | transport, freight, lorry, unspecified | transport, freight, lorry, unspecified | transport, freight, lorry, unspecified {GLO}¦ market for ¦ Alloc Rec, U | Allocation, cut-off by classification
market for transport, freight, sea, tanker for petroleum | 1.1197 | GLO | ton kilometer | Electricity/heat | technosphere | 0 | 0.0301 |  |  | transport, freight, sea, tanker for petroleum | transport, freight, sea, tanker for petroleum | transport, freight, sea, tanker for petroleum {GLO}¦ market for ¦ Alloc Rec, U | Allocation, cut-off by classification
market for electricity, medium voltage | 0.041883 | ID | kilowatt hour | Electricity/heat | technosphere | 0 | 0.00405 |  |  | electricity, medium voltage | electricity, medium voltage | Electricity, medium voltage {Europe without Switzerland}¦ market group for ¦ Alloc Rec, U | Allocation, cut-off by classification
market for electricity, medium voltage | 0.0086869 | ID | kilowatt hour | Electricity/heat | technosphere | 0 | 0.00084 |  | fame depot | electricity, medium voltage | electricity, medium voltage | Electricity, medium voltage {Europe without Switzerland}¦ market group for ¦ Alloc Rec, U | Allocation, cut-off by classification
market for electricity, medium voltage | 0.035161 | ID | kilowatt hour | Electricity/heat | technosphere | 0 | 0.0034 |  | fame filling station | electricity, medium voltage | electricity, medium voltage | Electricity, medium voltage {Europe without Switzerland}¦ market group for ¦ Alloc Rec, U | Allocation, cut-off by classification
Carbon dioxide, non-fossil | 2.6147 |  | kilogram | air | biosphere | 0 | 0.0054
Activity | Biodiesel, from palm oil, at fuelling station
location | ID
production amount | 1
reference product | biodiesel, vehicle grade
source | Life Cycle Assessment of Biofuels in EU/CH, F. Cozzolini 2018, PSI
type | process
unit | kilogram
Exchanges
name | amount | location | unit | categories | type | uncertainty type | loc | allocation | comment | reference product
Biodiesel, from palm oil, at fuelling station | 1 | ID | kilogram |  | production |  |  | 100 |  | biodiesel, vehicle grade
Biodiesel production, via transesterification, from palm oil, energy allocation | 1.0006 | ID | kilogram |  | technosphere |  |  |  |  | biodiesel, from palm oil
market for electricity, medium voltage | 0.0067 | ID | kilowatt hour |  | technosphere |  |  |  |  | electricity, low voltage
market for fly ash and scrubber sludge | -0.000168 | Europe without Switzerland | kilogram |  | technosphere |  |  |  |  | fly ash and scrubber sludge
market for heat, central or small-scale, other than natural gas | 0.000584 | CH | megajoule |  | technosphere |  |  |  |  | heat, central or small-scale, other than natural gas
infrastructure construction, for regional distribution of oil product | 2.6e-10 | RER | unit |  | technosphere |  |  |  |  | infrastructure, for regional distribution of oil product
market for municipal solid waste | -6.27e-06 | CH | kilogram |  | technosphere |  |  |  |  | municipal solid waste
market for rainwater mineral oil storage | -7.5e-05 | Europe without Switzerland | cubic meter |  | technosphere |  |  |  |  | rainwater mineral oil storage
market for tap water | 0.000689 | RoW | kilogram |  | technosphere |  |  |  |  | tap water
market for transport, freight train | 0.0336 | RoW | ton kilometer |  | technosphere |  |  |  |  | transport, freight train
market for transport, freight, lorry, unspecified | 0.0326 | RoW | ton kilometer |  | technosphere |  |  |  |  | transport, freight, lorry, unspecified
treatment of wastewater, average, capacity 1E9l/year | -6.89e-07 | Europe without Switzerland | cubic meter |  | technosphere |  |  |  |  | wastewater, average
Activity | Farming and supply of dry algae
location | RER
production amount | 1
reference product | algae harvesting for dry algae production
source | Life Cycle Assessment of Biofuels in EU/CH, F. Cozzolini 2018, PSI
type | process
unit | kilogram
Exchanges
name | amount | location | unit | categories | type | comment | reference product
Farming and supply of dry algae | 1 | RER | kilogram | Francesco TH::BioDiesel::Algae Biodiesel | production |  | algae harvesting for dry algae production
market group for electricity, medium voltage | 0.74892 | Europe without Switzerland | kilowatt hour | Materials/fuels | technosphere |  | electricity, medium voltage
Energy, gross calorific value, in biomass | 13.6 |  | megajoule | natural resource::biotic | biosphere | To account for primary energy in oil
Carbon dioxide, in air | 1.9433 |  | kilogram | natural resource::in air | biosphere | Carbon uptake during biomass growth, based on 50.6% carbon content, dry, minus moisture content
glass fibre reinforced plastic production, polyester resin, hand lay-up | 1.241e-08 | RER | kilogram | Materials/fuels | technosphere |  | glass fibre reinforced plastic, polyester resin, hand lay-up
market for cast iron | 4.3966e-12 | GLO | kilogram | Materials/fuels | technosphere |  | cast iron
market for concrete block | 5.374e-08 | DE | kilogram | Materials/fuels | technosphere |  | concrete block
market for inorganic nitrogen fertiliser, as N | 0.0096836 | CH | kilogram | Materials/fuels | technosphere |  | inorganic nitrogen fertiliser, as N
market for inorganic phosphorus fertiliser, as P2O5 | 0.0096836 | CH | kilogram | Materials/fuels | technosphere |  | inorganic phosphorus fertiliser, as P2O5
market for steel, unalloyed | 1.832e-10 | GLO | kilogram | Materials/fuels | technosphere |  | steel, unalloyed
market for urea | 0.021529 | RER | kilogram | Materials/fuels | technosphere |  | urea
market for water, decarbonised | 54.1671 | CH | kilogram | Materials/fuels | technosphere |  | water, decarbonised
market group for electricity, medium voltage | 0.38595 | Europe without Switzerland | kilowatt hour | Materials/fuels | technosphere |  | electricity, medium voltage
Activity | Biodiesel production, via transesterification, from algae, energy allocation
location | RER
production amount | 1
reference product | biodiesel, from algae
type | process
unit | kilogram
source | Life Cycle Assessment of Biofuels in EU/CH, F. Cozzolini 2018, PSI
Conversion efficiency (exc. Fuel) | 0%
Exchanges
name | amount | location | unit | categories | type | comment | reference product
Biodiesel production, via transesterification, from algae, energy allocation | 1 | RER | kilogram | Francesco TH::BioDiesel::Algae Biodiesel | production |  | biodiesel, from algae
Farming and supply of dry algae | 2.2085 | RER | kilogram | Materials/fuels | technosphere |  | algae harvesting for dry algae production
market for ethanol, without water, in 99.7% solution state, from ethylene | 0.066732 | RER | kilogram | Materials/fuels | technosphere |  | ethanol, without water, in 99.7% solution state, from ethylene
market for heat, from steam, in chemical industry | 1.0994 | RER | megajoule | Materials/fuels | technosphere |  | heat, from steam, in chemical industry
market for heat, from steam, in chemical industry | 1.0994 | RER | megajoule | Materials/fuels | technosphere |  | heat, from steam, in chemical industry
market for heat, from steam, in chemical industry | 0.71703 | RER | megajoule | Materials/fuels | technosphere |  | heat, from steam, in chemical industry
market for heat, from steam, in chemical industry | 2.6728 | RER | megajoule | Materials/fuels | technosphere |  | heat, from steam, in chemical industry
market for hexane | 0.0014102 | GLO | kilogram | Materials/fuels | technosphere |  | hexane
market for methanol | 0.0035373 | GLO | kilogram | Materials/fuels | technosphere |  | methanol
market for methanol | 0.059706 | GLO | kilogram | Materials/fuels | technosphere |  | methanol
market for sodium hydroxide, without water, in 50% solution state | 0.005022 | GLO | kilogram | Materials/fuels | technosphere |  | sodium hydroxide, without water, in 50% solution state
market for sulfuric acid | 0.0075527 | RER | kilogram | Materials/fuels | technosphere |  | sulfuric acid
market for water, completely softened | 0.06696 | RER | kilogram | Materials/fuels | technosphere |  | water, completely softened
market group for electricity, medium voltage | 0.038242 | Europe without Switzerland | kilowatt hour | Materials/fuels | technosphere |  | electricity, medium voltage
market group for electricity, medium voltage | 0.038242 | Europe without Switzerland | kilowatt hour | Materials/fuels | technosphere |  | electricity, medium voltage
market group for electricity, medium voltage | 0.15299 | Europe without Switzerland | kilowatt hour | Materials/fuels | technosphere |  | electricity, medium voltage
market group for electricity, medium voltage | 0.019599 | Europe without Switzerland | kilowatt hour | Materials/fuels | technosphere |  | electricity, medium voltage
Carbon dioxide, non-fossil | 1.4418 |  | kilogram | air | biosphere
Activity | Biodiesel, from algae, at fuelling station
location | RER
production amount | 1
reference product | biodiesel, vehicle grade
source | Life Cycle Assessment of Biofuels in EU/CH, F. Cozzolini 2018, PSI
type | process
unit | kilogram
Exchanges
name | amount | location | unit | categories | type | uncertainty type | loc | allocation | comment | reference product
Biodiesel, from algae, at fuelling station | 1 | RER | kilogram |  | production |  |  | 100 |  | biodiesel, vehicle grade
Biodiesel production, via transesterification, from algae, energy allocation | 1.0006 | RER | kilogram |  | technosphere |  |  |  |  | biodiesel, from algae
market group for electricity, low voltage | 0.0067 | RER | kilowatt hour |  | technosphere |  |  |  |  | electricity, low voltage
market for fly ash and scrubber sludge | -0.000168 | Europe without Switzerland | kilogram |  | technosphere |  |  |  |  | fly ash and scrubber sludge
market for heat, central or small-scale, other than natural gas | 0.000584 | CH | megajoule |  | technosphere |  |  |  |  | heat, central or small-scale, other than natural gas
infrastructure construction, for regional distribution of oil product | 2.6e-10 | RER | unit |  | technosphere |  |  |  |  | infrastructure, for regional distribution of oil product
market for municipal solid waste | -6.27e-06 | CH | kilogram |  | technosphere |  |  |  |  | municipal solid waste
market for rainwater mineral oil storage | -7.5e-05 | Europe without Switzerland | cubic meter |  | technosphere |  |  |  |  | rainwater mineral oil storage
market for tap water | 0.000689 | Europe without Switzerland | kilogram |  | technosphere |  |  |  |  | tap water
market for transport, freight train | 0.0336 | Europe without Switzerland | ton kilometer |  | technosphere |  |  |  |  | transport, freight train
market for transport, freight, lorry, unspecified | 0.0326 | RER | ton kilometer |  | technosphere |  |  |  |  | transport, freight, lorry, unspecified
treatment of wastewater, average, capacity 1E9l/year | -6.89e-07 | Europe without Switzerland | cubic meter |  | technosphere |  |  |  |  | wastewater, average

## Cavalett & Cherubini 2022
Activity | Ethanol production, via fermentation, from forest residues, energy allocation
location | RER
production amount | 1
reference product | ethanol, from forest residues
type | process
unit | kilogram
source | Unravelling the role of biofuels in road transport under rapid electrification. Otavio Cavalett, Francesco Cherubini, 2022. https://doi.org/10.1002/bbb.2395
comment | The process inputs and conversion yields are based on Humbird et al. (https://doi.org/10.2172/1013269). This process design involves a dilute acid pre-treatment and enzymatic saccharification, followed by the co-fermentation of C5 and C6 sugars from the lignocellulosic biomass. The severity of the pretreatment process and the type and amount of enzymes are key factors for achieving satisfactory process yields. In this configuration, biogas is obtained from wastewater streams and used to complement the energy demand of the plant together with lignin. Electricity from the excess steam is considered as a co-product of the process using an economic-based allocation approach. The conversion process efficiency considered here is 31.9%. The process outputs ethanol and electricity. The allocation is economic based on the market price of ethanol and electricity. The inputs of sorbitol and sugar liquor have been replaced by glucose.
market price for ethanol [EUR/MJ]
market price for electricity [EUR/MJ]
Conversion efficiency (exc. Fuel) | 31.9%
Allocation to ethanol [%] | 92.72%
Exchanges
name | amount | location | unit | categories | type | comment | reference product
Ethanol production, via fermentation, from forest residues, energy allocation | 1 | RER | kilogram |  | production |  | ethanol, from forest residues
Supply of forest residue | 3.9012 | RER | kilogram |  | technosphere |  | Forest residue
market for enzymes | 0.026918 | GLO | kilogram |  | technosphere |  | enzymes
market for sulfuric acid | 0.092849 | RER | kilogram |  | technosphere |  | sulfuric acid
market for ammonia, anhydrous, liquid | 0.049155 | RER | kilogram |  | technosphere |  | ammonia, anhydrous, liquid
market for sodium hydroxide, without water, in 50% solution state | 0.10533 | GLO | kilogram |  | technosphere |  | sodium hydroxide, without water, in 50% solution state
market for quicklime, milled, packed | 0.041743 | RER | kilogram |  | technosphere |  | quicklime, milled, packed
market for diammonium phosphate | 0.0066321 | RER | kilogram |  | technosphere |  | diammonium phosphate
market for glucose | 0.056178 | GLO | kilogram |  | technosphere |  | glucose
market for tap water | 6.8896 | Europe without Switzerland | kilogram |  | technosphere |  | tap water
market for ethanol fermentation plant | 3.2068e-11 | GLO | unit |  | technosphere |  | ethanol fermentation plant
construction work, heat and power co-generation unit, 160kW electrical | 1.4435e-08 | RER | unit |  | technosphere |  | construction work, heat and power co-generation unit, 160kW electrical
Carbon dioxide, non-fossil | 5.181 |  | kilogram | air | biosphere
Carbon monoxide, non-fossil | 0.0023446 |  | kilogram | air | biosphere
Methane, non-fossil | 0.0011704 |  | kilogram | air | biosphere
Nitrogen oxides | 0.001026 |  | kilogram | air | biosphere
Sulfur dioxide | 8.0755e-06 |  | kilogram | air | biosphere
Particulates, < 2.5 um | 2.1964e-06 |  | kilogram | air | biosphere
NMVOC, non-methane volatile organic compounds, unspecified origin | 0.00018609 |  | kilogram | air | biosphere
Dinitrogen monoxide | 0.00010572 |  | kilogram | air | biosphere
Lead | 3.5228e-07 |  | kilogram | air | biosphere
Activity | Ethanol production, via fermentation, from forest product (non-residual), energy allocation
location | RER
production amount | 1
reference product | ethanol, from forest residues
type | process
unit | kilogram
source | Unravelling the role of biofuels in road transport under rapid electrification. Otavio Cavalett, Francesco Cherubini, 2022. https://doi.org/10.1002/bbb.2395
comment | The process inputs and conversion yields are based on Humbird et al. (https://doi.org/10.2172/1013269). This process design involves a dilute acid pre-treatment and enzymatic saccharification, followed by the co-fermentation of C5 and C6 sugars from the lignocellulosic biomass. The severity of the pretreatment process and the type and amount of enzymes are key factors for achieving satisfactory process yields. In this configuration, biogas is obtained from wastewater streams and used to complement the energy demand of the plant together with lignin. Electricity from the excess steam is considered as a co-product of the process using an economic-based allocation approach. The conversion process efficiency considered here is 31.9%. The process outputs ethanol and electricity. The allocation is economic based on the market price of ethanol and electricity. The inputs of sorbitol and sugar liquor have been replaced by glucose.
market price for ethanol [EUR/MJ]
market price for electricity [EUR/MJ]
Conversion efficiency (exc. Fuel) | 31.9%
Allocation to ethanol [%] | 92.72%
Exchanges
name | amount | location | unit | categories | type | comment | reference product
Ethanol production, via fermentation, from forest product (non-residual), energy allocation | 1 | RER | kilogram |  | production |  | ethanol, from forest residues
market for wood chips, dry, measured as dry mass | 3.9012 | RER | kilogram |  | technosphere |  | wood chips, dry, measured as dry mass
market for enzymes | 0.026918 | GLO | kilogram |  | technosphere |  | enzymes
market for sulfuric acid | 0.092849 | RER | kilogram |  | technosphere |  | sulfuric acid
market for ammonia, anhydrous, liquid | 0.049155 | RER | kilogram |  | technosphere |  | ammonia, anhydrous, liquid
market for sodium hydroxide, without water, in 50% solution state | 0.10533 | GLO | kilogram |  | technosphere |  | sodium hydroxide, without water, in 50% solution state
market for quicklime, milled, packed | 0.041743 | RER | kilogram |  | technosphere |  | quicklime, milled, packed
market for diammonium phosphate | 0.0066321 | RER | kilogram |  | technosphere |  | diammonium phosphate
market for glucose | 0.056178 | GLO | kilogram |  | technosphere |  | glucose
market for tap water | 6.8896 | Europe without Switzerland | kilogram |  | technosphere |  | tap water
market for ethanol fermentation plant | 3.2068e-11 | GLO | unit |  | technosphere |  | ethanol fermentation plant
construction work, heat and power co-generation unit, 160kW electrical | 1.4435e-08 | RER | unit |  | technosphere |  | construction work, heat and power co-generation unit, 160kW electrical
Carbon dioxide, non-fossil | 5.181 |  | kilogram | air | biosphere
Carbon monoxide, non-fossil | 0.0023446 |  | kilogram | air | biosphere
Methane, non-fossil | 0.0011704 |  | kilogram | air | biosphere
Nitrogen oxides | 0.001026 |  | kilogram | air | biosphere
Sulfur dioxide | 8.0755e-06 |  | kilogram | air | biosphere
Particulates, < 2.5 um | 2.1964e-06 |  | kilogram | air | biosphere
NMVOC, non-methane volatile organic compounds, unspecified origin | 0.00018609 |  | kilogram | air | biosphere
Dinitrogen monoxide | 0.00010572 |  | kilogram | air | biosphere
Lead | 3.5228e-07 |  | kilogram | air | biosphere
Activity | Biodiesel production, via Fischer-Tropsch, from forest residues, energy allocation
location | RER
production amount | 1
reference product | biodiesel, from forest residues
type | process
unit | kilogram
source | Unravelling the role of biofuels in road transport under rapid electrification. Otavio Cavalett, Francesco Cherubini, 2022. https://doi.org/10.1002/bbb.2395
comment
market price for ethanol [EUR/MJ]
market price for electricity [EUR/MJ]
Conversion efficiency (exc. Fuel)
Allocation to biodiesel [%] | 58.65%
Exchanges
name | amount | location | unit | categories | type | comment | reference product
Biodiesel production, via Fischer-Tropsch, from forest residues, energy allocation | 1 | RER | kilogram |  | production |  | biodiesel, from forest residues
Supply of forest residue | 3.8091 | RER | kilogram |  | technosphere |  | Forest residue
market for sulfuric acid | 0.0068564 | RER | kilogram |  | technosphere |  | sulfuric acid
market for sodium hydroxide, without water, in 50% solution state | 0.0017141 | GLO | kilogram |  | technosphere |  | sodium hydroxide, without water, in 50% solution state
market for tap water | 0.29407 | Europe without Switzerland | kilogram |  | technosphere |  | tap water
market for dolomite | 0.02095 | RoW | kilogram |  | technosphere |  | dolomite
market for zeolite, powder | 0.00419 | GLO | kilogram |  | technosphere |  | zeolite, powder
market for silica sand | 0.025902 | GLO | kilogram |  | technosphere |  | silica sand
market for industrial furnace, natural gas | 3.8853e-09 | GLO | unit |  | technosphere |  | industrial furnace, natural gas
market for synthetic gas factory | 1.916e-09 | GLO | unit |  | technosphere |  | synthetic gas factory
Carbon dioxide, non-fossil | 4.0775 |  | kilogram | air | biosphere
Carbon monoxide, non-fossil | 1.6798e-06 |  | kilogram | air | biosphere
Methane, non-fossil | 1.5998e-06 |  | kilogram | air | biosphere
Nitrogen oxides | 1.4322e-05 |  | kilogram | air | biosphere
Sulfur dioxide | 4.3805e-07 |  | kilogram | air | biosphere
Particulates, < 2.5 um | 1.5998e-07 |  | kilogram | air | biosphere
Dinitrogen monoxide | 7.9992e-08 |  | kilogram | air | biosphere
Activity | Biodiesel production, via Fischer-Tropsch, from forest product (non-residual), energy allocation
location | RER
production amount | 1
reference product | biodiesel, from forest residues
type | process
unit | kilogram
source | Unravelling the role of biofuels in road transport under rapid electrification. Otavio Cavalett, Francesco Cherubini, 2022. https://doi.org/10.1002/bbb.2395
comment
market price for ethanol [EUR/MJ]
market price for electricity [EUR/MJ]
Conversion efficiency (exc. Fuel)
Allocation to biodiesel [%] | 58.65%
Exchanges
name | amount | location | unit | categories | type | comment | reference product
Biodiesel production, via Fischer-Tropsch, from forest residues, energy allocation | 1 | RER | kilogram |  | production |  | biodiesel, from forest residues
market for wood chips, dry, measured as dry mass | 3.8091 | RER | kilogram |  | technosphere |  | wood chips, dry, measured as dry mass
market for sulfuric acid | 0.0068564 | RER | kilogram |  | technosphere |  | sulfuric acid
market for sodium hydroxide, without water, in 50% solution state | 0.0017141 | GLO | kilogram |  | technosphere |  | sodium hydroxide, without water, in 50% solution state
market for tap water | 0.29407 | Europe without Switzerland | kilogram |  | technosphere |  | tap water
market for dolomite | 0.02095 | RoW | kilogram |  | technosphere |  | dolomite
market for zeolite, powder | 0.00419 | GLO | kilogram |  | technosphere |  | zeolite, powder
market for silica sand | 0.025902 | GLO | kilogram |  | technosphere |  | silica sand
market for industrial furnace, natural gas | 3.8853e-09 | GLO | unit |  | technosphere |  | industrial furnace, natural gas
market for synthetic gas factory | 1.916e-09 | GLO | unit |  | technosphere |  | synthetic gas factory
Carbon dioxide, non-fossil | 4.0775 |  | kilogram | air | biosphere
Carbon monoxide, non-fossil | 1.6798e-06 |  | kilogram | air | biosphere
Methane, non-fossil | 1.5998e-06 |  | kilogram | air | biosphere
Nitrogen oxides | 1.4322e-05 |  | kilogram | air | biosphere
Sulfur dioxide | 4.3805e-07 |  | kilogram | air | biosphere
Particulates, < 2.5 um | 1.5998e-07 |  | kilogram | air | biosphere
Dinitrogen monoxide | 7.9992e-08 |  | kilogram | air | biosphere
Activity | Kerosene production, via Fischer-Tropsch, from forest residues, energy allocation
location | RER
production amount | 1
reference product | kerosene, from forest residues
type | process
unit | kilogram
source | Unravelling the role of biofuels in road transport under rapid electrification. Otavio Cavalett, Francesco Cherubini, 2022. https://doi.org/10.1002/bbb.2395
comment | Lignocellulosic biomass undergoes a gasification process to syngas, which is further converted to biofuels with varied chain lengths through Fischer–Tropsch synthesis. Gasification is the high-temperature partial oxidation of solid material containing carbon with air, steam or oxygen into a gas mixture called synthesis gas or syngas (primarily composed of CO and H2, but also with varied amounts of CO2, H2O and CH4)
market price for ethanol [EUR/MJ]
market price for electricity [EUR/MJ]
Conversion efficiency (exc. Fuel)
Allocation to kerosene [%] | 25.84%
Exchanges
name | amount | location | unit | categories | type | comment | reference product
Kerosene production, via Fischer-Tropsch, from forest residues, energy allocation | 1 | RER | kilogram |  | production |  | kerosene, from forest residues
Supply of forest residue | 1.9402 | RER | kilogram |  | technosphere |  | Forest residue
market for sulfuric acid | 0.0034923 | RER | kilogram |  | technosphere |  | sulfuric acid
market for sodium hydroxide, without water, in 50% solution state | 0.00087307 | GLO | kilogram |  | technosphere |  | sodium hydroxide, without water, in 50% solution state
market for tap water | 0.14978 | Europe without Switzerland | kilogram |  | technosphere |  | tap water
market for dolomite | 0.010671 | RoW | kilogram |  | technosphere |  | dolomite
market for zeolite, powder | 0.0021342 | GLO | kilogram |  | technosphere |  | zeolite, powder
market for silica sand | 0.013193 | GLO | kilogram |  | technosphere |  | silica sand
market for industrial furnace, natural gas | 1.979e-09 | GLO | unit |  | technosphere |  | industrial furnace, natural gas
market for synthetic gas factory | 9.759e-10 | GLO | unit |  | technosphere |  | synthetic gas factory
Carbon dioxide, non-fossil | 0.37851 |  | kilogram | air | biosphere
Carbon monoxide, non-fossil | 8.5561e-07 |  | kilogram | air | biosphere
Methane, non-fossil | 8.1487e-07 |  | kilogram | air | biosphere
Nitrogen oxides | 7.295e-06 |  | kilogram | air | biosphere
Sulfur dioxide | 2.2312e-07 |  | kilogram | air | biosphere
Particulates, < 2.5 um | 8.1487e-08 |  | kilogram | air | biosphere
Dinitrogen monoxide | 4.0743e-08 |  | kilogram | air | biosphere
Activity | Kerosene production, via Fischer-Tropsch, from forest product (non-residual), energy allocation
location | RER
production amount | 1
reference product | kerosene, from forest residues
type | process
unit | kilogram
source | Unravelling the role of biofuels in road transport under rapid electrification. Otavio Cavalett, Francesco Cherubini, 2022. https://doi.org/10.1002/bbb.2395
comment
market price for ethanol [EUR/MJ]
market price for electricity [EUR/MJ]
Conversion efficiency (exc. Fuel)
Allocation to kerosene [%] | 25.84%
Exchanges
name | amount | location | unit | categories | type | comment | reference product
Kerosene production, via Fischer-Tropsch, from forest product (non-residual), energy allocation | 1 | RER | kilogram |  | production |  | kerosene, from forest residues
market for wood chips, dry, measured as dry mass | 1.9402 | RER | kilogram |  | technosphere |  | wood chips, dry, measured as dry mass
market for sulfuric acid | 0.0034923 | RER | kilogram |  | technosphere |  | sulfuric acid
market for sodium hydroxide, without water, in 50% solution state | 0.00087307 | GLO | kilogram |  | technosphere |  | sodium hydroxide, without water, in 50% solution state
market for tap water | 0.14978 | Europe without Switzerland | kilogram |  | technosphere |  | tap water
market for dolomite | 0.010671 | RoW | kilogram |  | technosphere |  | dolomite
market for zeolite, powder | 0.0021342 | GLO | kilogram |  | technosphere |  | zeolite, powder
market for silica sand | 0.013193 | GLO | kilogram |  | technosphere |  | silica sand
market for industrial furnace, natural gas | 1.979e-09 | GLO | unit |  | technosphere |  | industrial furnace, natural gas
market for synthetic gas factory | 9.759e-10 | GLO | unit |  | technosphere |  | synthetic gas factory
Carbon dioxide, non-fossil | 0.37851 |  | kilogram | air | biosphere
Carbon monoxide, non-fossil | 8.5561e-07 |  | kilogram | air | biosphere
Methane, non-fossil | 8.1487e-07 |  | kilogram | air | biosphere
Nitrogen oxides | 7.295e-06 |  | kilogram | air | biosphere
Sulfur dioxide | 2.2312e-07 |  | kilogram | air | biosphere
Particulates, < 2.5 um | 8.1487e-08 |  | kilogram | air | biosphere
Dinitrogen monoxide | 4.0743e-08 |  | kilogram | air | biosphere

## Parameters
skip
Units conversion
Btu to MJ | 0.0010551
gallon to liter | 3.785
LHV ethanol [MJ/kg] | 29.7
LHV biodiesel [MJ/kg] | 37.2
LHV bio-kerosene [MJ/kg] | 43
lbs to kg | 0.4536
miles to km | 1.61
bushel to ton | 0.0254
hectare to square meters | 10000
specific gravity of ethanol | 0.789
acre to square meter | 4047
ethanol carbon content (% by wt) | 0.522
ethanol CO2 emission factor [kg CO2/kg] | 1.914
biodiesel CO2 emission factor [kg CO2/kg] | 2.85
kerosene CO2 emission factor [kg CO2/kg] | 3.15
GREET inventories
allocation
Fermentation
|  | Willow | Poplar | Switchgrass | Miscanthus | Corn Stover | Forest Residue
| Electricity credit: kWh per gallon of ethanol | 1.789 | 1.789 | 1.789 | 1.789 | 1.789 | 1.789
| Ethanol yield: gallons per dry ton | 80 | 80 | 80 | 80 | 80 | 80
| Biogenic CO2 from fermentation: kg per gallon | 8.576 | 8.823 | 7.294 | 7.451 | 7.31 | 7.874
source
Market price for ethanol [USD/gallon] | 2.36 | GREET | [5 empty] | 76.9231
Market price for electricity [€2005/kWh] | 0.107 | ecoinvent 3.7.1
USD to € conversion in 2015 | 0.82
Willow/Poplar/Switchgrass/Miscanthus/Corn stover/Forest residues ethanol production
Input
Dry willow/poplar/switchgrass/miscanthus/corn stover/forest residues | 4.1857 | kg |  |  | Economic allocation | Energy allocation
Ouptuts |  |  | Turnover |  | % of turnover (allocation key) | % of energy output (allocation key)
Ethanol | 1 | kg | 0.4034 | EUR_2005 | 86.29% | 93.23%
Electricity | 0.59906 | kWh | 0.064099 | EUR_2005 | 13.71% | 6.77%
Fermentation
Sugarcane
| Electricity credit: kWh per gallon of ethanol | 4.673
| Ethanol yield: gallons per wet ton | 21.4
| Biogenic CO2 from fermentation: kg per gallon | 14.776
Sugarcane ethanol production
Input
Sugarcane, wet | 15.6474 | kg |  |  | Economic allocation | Energy allocation
Ouptuts |  |  | Turnover |  | % of turnover (allocation key) | % of energy output (allocation key)
Ethanol | 1 | kg | 0.4034 | EUR_2005 | 70.67% | 84.06%
Electricity | 1.5648 | kWh | 0.16743 | EUR_2005 | 29.33% | 15.94%
Fermentation
|  | Corn | Grain sorghum | Sweet sorghum | Forage sorghum
| Electricity credit: kWh per gallon of ethanol | 0 | 0 | 13.59 | 2.49
| Ethanol yield: gallons per wet ton | 111.8108 | 110.6297 | 9.57 | 17.21
| Dried Distiller Grain with Solubles (DDGS): kg per gallon of ethanol | 2.5538 | 5.63 | 0 | 0
| Vinasse: gallon per gallon of ethanol |  |  | 16.3
| Corn oil: lbs per bushel of corn | 0.54
| Biogenic CO2 from fermentation: kg per gallon | 2.36 |  | 25.362 | 11.023
| Economic allocation [as given by GREET] | 84.7% | 80.1% | 98% | 93.5%
| Energy allocation [as given by GREET] | 64.4% | 60.9% | 96.8% | 90.1%
|  | N | P | K
| Vinasse composition [g per gallon] | 3.03 | 7.53 | 0
Pereira et al. 2019 inventories
allocation
|  | per t Sugarcane | per t Sugarcane straw
| Electricity credit: kWh per L ethanol | 26.1 | 1.3593
| Ethanol yield: L | 85.2 | 2.3603
Sugarcane ethanol production
Input
Sugarcane [kg] | 1000 |  |  |  | Economic allocation | Energy allocation
Outputs |  |  | Turnover |  | % of turnover (allocation key) | % of energy output (allocation key)
Ethanol [L] | 67.2228 | kg | 27.1177 | EUR_2005 | 90.66% | 95.51%
Electricity [kWh] | 26.1 | kWh | 2.7927 | EUR_2005 | 9.337% | 4.495%
Sugarcane straw ethanol production
Input
Sugarcane straw [kg] | 1000 |  |  |  | Economic allocation | Energy allocation
Outputs |  |  | Turnover |  | % of turnover (allocation key) | % of energy output (allocation key)
Ethanol [L] | 2360.305 | kg | 952.1494 | EUR_2005 | 73.5% | 85.85%
Electricity [kWh] | 3208.3993 | kWh | 343.2987 | EUR_2005 | 26.5% | 14.15%