## Sheet2
Database | fuel_cell_stack_evangelisti
Activity | Nafion dispersion solution production
location
production amount | 1
reference product | Nafion dispersion solution
type | process
unit | kilogram
comment
location | RER
Exchanges
name | amount | database | location | unit | categories | type | reference product | comment
Nafion dispersion solution production | 2.5 | fuel_cell_stack_evangelisti | RER | kilogram |  | production | Nafion dispersion solution
isopropanol production | 0.75 | ecoinvent | RER | kilogram |  | technosphere | isopropanol
tetrafluoroethylene film production, on glass | 0.57895 | ecoinvent | RER | kilogram |  | technosphere | tetrafluoroethylene film, on glass
sulfuric acid production | 0.42105 | ecoinvent | RER | kilogram |  | technosphere | sulfuric acid
market for water, ultrapure | 0.75 | ecoinvent | RER | kilogram |  | technosphere | water, ultrapure
Activity | Roll coating
location
production amount | 1
reference product | Nafion film, coated
type | process
unit | kilogram
comment
location | RER
Exchanges
name | amount | database | location | unit | categories | type | reference product | comment
Roll coating | 3.87 | fuel_cell_stack_evangelisti | RER | kilogram |  | production | Nafion film, coated
market group for electricity, low voltage | 0.036111 | ecoinvent | ENTSO-E | kilowatt hour |  | technosphere | electricity, low voltage
Nafion dispersion solution production | 2.5 | fuel_cell_stack_evangelisti | RER | kilogram |  | technosphere | Nafion dispersion solution
packaging film production, low density polyethylene | 1.37 | ecoinvent | RER | kilogram |  | technosphere | packaging film, low density polyethylene
market for heat, from steam, in chemical industry | 0.71 | ecoinvent | RoW | megajoule |  | technosphere | heat, from steam, in chemical industry
Activity | Lamination
location
production amount | 1
reference product | Membrane
type | process
unit | kilogram
comment
location | RER
Exchanges
name | amount | database | location | unit | categories | type | reference product | comment
Lamination | 1 | fuel_cell_stack_evangelisti | RER | kilogram |  | production | Membrane
market for polypropylene, granulate | 0.00655 | ecoinvent | GLO | kilogram |  | technosphere | polypropylene, granulate
market group for electricity, low voltage | 0.28333 | ecoinvent | ENTSO-E | kilowatt hour |  | technosphere | electricity, low voltage
Roll coating | 3.87 | fuel_cell_stack_evangelisti | RER | kilogram |  | technosphere | Nafion film, coated
Activity | Polytetrafluoroethylene production
location
production amount | 1
reference product | Polytetrafluoroethylene
type | process
unit | kilogram
comment
location | RER
Exchanges
name | amount | database | location | unit | categories | type | reference product | comment
Polytetrafluoroethylene production | 0.1 | fuel_cell_stack_evangelisti | RER | kilogram |  | production | Polytetrafluoroethylene
tetrafluoroethylene film production, on glass | 0.097 | ecoinvent | RER | kilogram |  | technosphere | tetrafluoroethylene film, on glass
market for water, ultrapure | 0.003 | ecoinvent | RER | kilogram |  | technosphere | water, ultrapure
borax production, anhydrous, powder | 4.26e-05 | ecoinvent | RER | kilogram |  | technosphere | borax, anhydrous, powder
ammonium sulfate production | 0.0057 | ecoinvent | RER | kilogram |  | technosphere | ammonium sulfate, as N
Activity | Carbon fiber production
location
production amount | 1
reference product | Carbon fiber
type | process
unit | kilogram
comment
location | RER
Exchanges
name | amount | database | location | unit | categories | type | reference product | comment
Carbon fiber production | 0.9 | fuel_cell_stack_evangelisti | RER | kilogram |  | production | Carbon fiber
market for heat, from steam, in chemical industry | 88.7 | ecoinvent | RoW | megajoule |  | technosphere | heat, from steam, in chemical industry
market group for electricity, low voltage | 65.5194 | ecoinvent | ENTSO-E | kilowatt hour |  | technosphere | electricity, low voltage
Sohio process | 0.9 | ecoinvent | RER | kilogram |  | technosphere | acrylonitrile
Activity | Gas diffusion layer production
location
production amount | 1
reference product | Gas diffusion layer
type | process
unit | kilogram
comment
location | RER
Exchanges
name | amount | database | location | unit | categories | type | reference product | comment
Gas diffusion layer production | 1 | fuel_cell_stack_evangelisti | RER | kilogram |  | production | Gas diffusion layer
market for heat, from steam, in chemical industry | 0.085 | ecoinvent | RoW | megajoule |  | technosphere | heat, from steam, in chemical industry
heat production, natural gas, at boiler condensing modulating >100kW | 0.169 | ecoinvent | Europe without Switzerland | megajoule |  | technosphere | heat, district or industrial, natural gas
Polytetrafluoroethylene production | 0.1 | fuel_cell_stack_evangelisti | RER | kilogram |  | technosphere | Polytetrafluoroethylene
market group for electricity, low voltage | 0.99444 | ecoinvent | ENTSO-E | kilowatt hour |  | technosphere | electricity, low voltage
market for graphite, battery grade | 0.05 | ecoinvent | GLO | kilogram |  | technosphere | graphite, battery grade
heat production, heavy fuel oil, at industrial furnace 1MW | 0.222 | ecoinvent | Europe without Switzerland | megajoule |  | technosphere | heat, district or industrial, other than natural gas
Carbon fiber production | 0.9 | fuel_cell_stack_evangelisti | RER | kilogram |  | technosphere | Carbon fiber
Activity | Nafion DE-521 solution production
location
production amount | 1
reference product | Nafion DE-521 solution
type | process
unit | kilogram
comment
location | RER
Exchanges
name | amount | database | location | unit | categories | type | reference product | comment
Nafion DE-521 solution production | 0.409 | fuel_cell_stack_evangelisti | RER | kilogram |  | production | Nafion DE-521 solution
market for water, ultrapure | 0.184 | ecoinvent | RER | kilogram |  | technosphere | water, ultrapure
1-propanol production | 0.2045 | ecoinvent | RER | kilogram |  | technosphere | 1-propanol
market for polyethylene, linear low density, granulate | 0.02045 | ecoinvent | GLO | kilogram |  | technosphere | polyethylene, linear low density, granulate
Activity | Carbon pretreatment
location
production amount | 1
reference product | Carbon, pretreated
type | process
unit | kilogram
comment
location | RER
Exchanges
name | amount | database | location | unit | categories | type | reference product | comment
Carbon pretreatment | 1 | fuel_cell_stack_evangelisti | RER | kilogram |  | production | Carbon, pretreated
market for heat, from steam, in chemical industry | 26 | ecoinvent | RoW | megajoule |  | technosphere | heat, from steam, in chemical industry
market group for electricity, low voltage | 122.8 | ecoinvent | ENTSO-E | kilowatt hour |  | technosphere | electricity, low voltage
market for water, ultrapure | 271 | ecoinvent | RER | kilogram |  | technosphere | water, ultrapure
treatment of wastewater, average, capacity 1.6E8l/year | -271 | ecoinvent | CH | cubic meter |  | technosphere | wastewater, average
potassium hydroxide production | 4 | ecoinvent | RER | kilogram |  | technosphere | potassium hydroxide
market for carbon black | 1 | ecoinvent | GLO | kilogram |  | technosphere | carbon black | Carbon particles, 70% in teh final product
Activity | Catalyst preparation
location
production amount | 1
reference product | Catalyst on carbon support
type | process
unit | kilogram
comment
location | RER
Exchanges
name | amount | database | location | unit | categories | type | reference product | comment
Catalyst preparation | 1 | fuel_cell_stack_evangelisti | RER | kilogram |  | production | Catalyst on carbon support
Carbon pretreatment | 1 | fuel_cell_stack_evangelisti | RER | kilogram |  | technosphere | Carbon, pretreated
market for heat, from steam, in chemical industry | 56.5 | ecoinvent | RoW | megajoule |  | technosphere | heat, from steam, in chemical industry
market group for electricity, low voltage | 44 | ecoinvent | ENTSO-E | kilowatt hour |  | technosphere | electricity, low voltage
market for water, ultrapure | 620 | ecoinvent | RER | kilogram |  | technosphere | water, ultrapure
treatment of wastewater, average, capacity 1.6E8l/year | -620 | ecoinvent | CH | cubic meter |  | technosphere | wastewater, average
market for platinum | 0.4 | ecoinvent | GLO | kilogram |  | technosphere | platinum | Platinum powder
potassium hydroxide production | 0.000339 | ecoinvent | RER | kilogram |  | technosphere | potassium hydroxide
Activity | Catalyst ink production
location
production amount | 1
reference product | Catalyst ink
type | process
unit | kilogram
comment
location | RER
Exchanges
name | amount | database | location | unit | categories | type | reference product | comment
Catalyst ink production | 0.568 | fuel_cell_stack_evangelisti | RER | kilogram |  | production | Catalyst ink
market for water, ultrapure | 0.037 | ecoinvent | RER | kilogram |  | technosphere | water, ultrapure
Nafion DE-521 solution production | 0.41 | fuel_cell_stack_evangelisti | RER | kilogram |  | technosphere | Nafion DE-521 solution
market for methanol | 0.037 | ecoinvent | GLO | kilogram |  | technosphere | methanol
market group for electricity, low voltage | 121.4778 | ecoinvent | ENTSO-E | kilowatt hour |  | technosphere | electricity, low voltage
market for carbon black | 0.05 | ecoinvent | GLO | kilogram |  | technosphere | carbon black
Catalyst preparation | 0.034 | fuel_cell_stack_evangelisti | RER | kilogram |  | technosphere | Catalyst on carbon support
Activity | Coated membrane production
location
production amount | 1
reference product | Coated membrane
type | process
unit | kilogram
comment
location | RER
Exchanges
name | amount | database | location | unit | categories | type | reference product | comment
Coated membrane production | 1 | fuel_cell_stack_evangelisti | RER | kilogram |  | production | Coated membrane
Lamination | 0.432 | fuel_cell_stack_evangelisti | RER | kilogram |  | technosphere | Membrane
Catalyst ink production | 0.568 | fuel_cell_stack_evangelisti | RER | kilogram |  | technosphere | Catalyst ink
Activity | Catalysed membrane production
location
production amount | 1
reference product | Catalysed membrane
type | process
unit | kilogram
comment
location | RER
Exchanges
name | amount | database | location | unit | categories | type | reference product | comment
Catalysed membrane production | 1 | fuel_cell_stack_evangelisti | RER | kilogram |  | production | Catalysed membrane
market group for electricity, low voltage | 10.8833 | ecoinvent | ENTSO-E | kilowatt hour |  | technosphere | electricity, low voltage
Coated membrane production | 1 | fuel_cell_stack_evangelisti | RER | kilogram |  | technosphere | Coated membrane
Activity | Membrane Electrode Assembly Production
location
production amount | 1
reference product | Membrane, assembled, uncut
type | process
unit | kilogram
comment
location | RER
Exchanges
name | amount | database | location | unit | categories | type | reference product | comment
Membrane Electrode Assembly Production | 1 | fuel_cell_stack_notter | RER | kilogram |  | production | Membrane, assembled, uncut
Gas diffusion layer production | 0.84 | fuel_cell_stack_notter | RER | kilogram |  | technosphere | Gas diffusion layer
Catalysed membrane production | 0.16 | fuel_cell_stack_notter | RER | kilogram |  | technosphere | Catalysed membrane
market group for electricity, low voltage | 1.4578 | ecoinvent | ENTSO-E | kilowatt hour |  | technosphere | electricity, low voltage
Activity | Die cutting
location
production amount | 1
reference product | Membrane, cut
type | process
unit | kilogram
comment
location | RER
Exchanges
name | amount | database | location | unit | categories | type | reference product | comment
Die cutting | 1 | fuel_cell_stack_notter | RER | kilogram |  | production | Membrane, cut
Membrane Electrode Assembly Production | 1 | fuel_cell_stack_notter | RER | kilogram |  | technosphere | Membrane, assembled, uncut
market group for electricity, low voltage | 0.072778 | ecoinvent | ENTSO-E | kilowatt hour |  | technosphere | electricity, low voltage
Activity | Graphite composite production
location
production amount | 1
reference product | Graphite composite
type | process
unit | kilogram
comment
location | RER
Exchanges
name | amount | database | location | unit | categories | type | reference product | comment
Graphite composite production | 1.025 | fuel_cell_stack_notter | RER | kilogram |  | production | Graphiste composite
market for graphite, battery grade | 0.7175 | ecoinvent | GLO | kilogram |  | technosphere | graphite, battery grade
vinyl acetate production | 0.3075 | ecoinvent | RER | kilogram |  | technosphere | vinyl acetate
Activity | Compression moulding
location
production amount | 1
reference product | Bipolar plate, moulded
type | process
unit | kilogram
comment
location | RER
Exchanges
name | amount | database | location | unit | categories | type | reference product | comment
Compression moulding | 1 | fuel_cell_stack_notter | RER | kilogram |  | production | Bipolar plate, moulded
market group for electricity, low voltage | 5.9792 | ecoinvent | ENTSO-E | kilowatt hour |  | technosphere | electricity, low voltage
Graphite composite production | 1.025 | fuel_cell_stack_notter | RER | kilogram |  | technosphere | Graphite composite
treatment of hazardous waste, hazardous waste incineration | -0.025 | ecoinvent | CH | kilogram |  | technosphere | hazardous waste, for incineration
Activity | Bipolar plates production
location
production amount | 1
reference product | Bipolar plate
type | process
unit | kilogram
comment
location | RER
Exchanges
name | amount | database | location | unit | categories | type | reference product | comment
Bipolar plates production | 1 | fuel_cell_stack_notter | RER | kilogram |  | production | Bipolar plate
Compression moulding | 1 | fuel_cell_stack_notter | RER | kilogram |  | technosphere | Bipolar plate, moulded
market group for electricity, low voltage | 0.201 | ecoinvent | ENTSO-E | kilowatt hour |  | technosphere | electricity, low voltage
Activity | Graphite foil production
location
production amount | 1
reference product | Graphite foil
type | process
unit | kilogram
comment
location | RER
Exchanges
name | amount | database | location | unit | categories | type | reference product | comment
Graphite foil production | 1.025 | fuel_cell_stack_notter | RER | kilogram |  | production | Graphite foil
Carbon fiber production | 0.0205 | fuel_cell_stack_notter | RER | kilogram |  | technosphere | Carbon fiber
market for graphite, battery grade | 0.83025 | ecoinvent | GLO | kilogram |  | technosphere | graphite, battery grade
market for methyl ethyl ketone | 0.01025 | ecoinvent | RER | kilogram |  | technosphere | methyl ethyl ketone
vinyl acetate production | 0.15375 | ecoinvent | RER | kilogram |  | technosphere | vinyl acetate
Activity | Coolant gasket production
location
production amount | 1
reference product | Coolant gasket
type | process
unit | kilogram
comment
location | RER
Exchanges
name | amount | database | location | unit | categories | type | reference product | comment
Coolant gasket production | 1 | fuel_cell_stack_notter | RER | kilogram |  | production | Coolant gasket
market group for electricity, low voltage | 0.035278 | ecoinvent | ENTSO-E | kilowatt hour |  | technosphere | electricity, low voltage
synthetic rubber production | 1 | ecoinvent | RER | kilogram |  | technosphere | synthetic rubber
Activity | End plates production
location
production amount | 1
reference product | End plates
type | process
unit | kilogram
comment
location | RER
Exchanges
name | amount | database | location | unit | categories | type | reference product | comment
End plates production | 1 | fuel_cell_stack_notter | RER | kilogram |  | production | End plates
market for aluminium alloy, AlLi | 0.503 | ecoinvent | GLO | kilogram |  | technosphere | aluminium alloy, AlLi | Collector and end plates
market for steel, chromium steel 18/8 | 0.497 | ecoinvent | GLO | kilogram |  | technosphere | steel, chromium steel 18/8 | Tie rods
metal working, average for aluminium product manufacturing | 0.503 | ecoinvent | RER | kilogram |  | technosphere | metal working, average for aluminium product manufacturing | Accounts for the operation and infrastructure of average production processes
metal working, average for chromium steel product manufacturing | 0.497 | ecoinvent | RER | kilogram |  | technosphere | metal working, average for chromium steel product manufacturing
Activity | Fuel cell system, 1 kW
location
production amount | 1
reference product | Fuel cell system
type | process
unit | unit
comment
location | RER
Exchanges
name | amount | database | location | unit | categories | type | reference product | comment
Fuel cell system, 1 kW | 1 | fuel_cell_stack_notter | RER | unit |  | production | Fuel cell system
Bipolar plates production | 1.434 | fuel_cell_stack_notter | RER | kilogram |  | technosphere | Bipolar plate
Coolant gasket production | 0.261 | fuel_cell_stack_notter | RER | kilogram |  | technosphere | Coolant gasket
Die cutting | 0.265 | fuel_cell_stack_notter | RER | kilogram |  | technosphere | Membrane, cut
End plates production | 0.302 | fuel_cell_stack_notter | RER | kilogram |  | technosphere | End plates
BoP | 0.0125 | fuel_cell_stack_notter | RER | unit |  | technosphere | BoP
Activity | BoP
location
production amount | 1
reference product | BoP
type | process
unit | unit
comment
location | RER
Exchanges
name | amount | database | location | unit | categories | type | reference product | comment
BoP | 1 | fuel_cell_stack_notter | RER | unit |  | production | BoP
aluminium oxide production | 7 | ecoinvent | IAI Area, EU27 & EFTA | kilogram |  | technosphere | aluminium oxide, metallurgical
pump production, 40W | 0.35 | ecoinvent | CH | unit |  | technosphere | pump, 40W
fan production, for power supply unit, desktop computer | 2.5 | ecoinvent | GLO | kilogram |  | technosphere | fan, for power supply unit, desktop computer
Roll coating | 0.3 | fuel_cell_stack_notter | RER | kilogram |  | technosphere | Nafion film, coated
air compressor production, screw-type compressor, 4kW | 0.136 | ecoinvent | RER | unit |  | technosphere | air compressor, screw-type compressor, 4kW
air filter production, in exhaust air valve | 1 | ecoinvent | RER | unit |  | technosphere | air filter, in exhaust air valve
market for steel, chromium steel 18/8 | 1.8 | ecoinvent | GLO | kilogram |  | technosphere | steel, chromium steel 18/8
Activity | Hydrogen tank production
location
production amount | 1
reference product | Hydrogen tank
type | process
unit | unit
comment | Type IV tank, Boureima et al. 2009
location | RER
Exchanges
name | amount | database | location | unit | categories | type | reference product | comment
Hydrogen tank production | 1 | fuel_cell_stack_notter | RER | unit |  | production | Hydrogen tank
market for aluminium alloy, AlLi | 6 | ecoinvent | GLO | kilogram |  | technosphere | aluminium alloy, AlLi | Tank BoP
Carbon fiber production | 71.4 | fuel_cell_stack_notter | RER | kilogram |  | technosphere | Carbon fiber
market group for electricity, low voltage | 4.5 | ecoinvent | ENTSO-E | kilowatt hour |  | technosphere | electricity, low voltage
epoxy resin production, liquid | 30.6 | ecoinvent | RER | kilogram |  | technosphere | epoxy resin, liquid
market for steel, chromium steel 18/8 | 9 | ecoinvent | GLO | kilogram |  | technosphere | steel, chromium steel 18/8
metal working, average for chromium steel product manufacturing | 9 | ecoinvent | RER | kilogram |  | technosphere | metal working, average for chromium steel product manufacturing
Activity | Hydrogen tank production, with HDPE liner
location
production amount | 1
reference product | Hydrogen tank
type | process
unit | unit
comment | Type IV tank, with HDPE liner, Boureima et al. 2009
location | RER
Exchanges
name | amount | database | location | unit | categories | type | reference product | comment
Hydrogen tank production, with HDPE liner | 1 | fuel_cell_stack_notter | RER | unit |  | production | Hydrogen tank
market for aluminium alloy, AlLi | 7.09 | ecoinvent | GLO | kilogram |  | technosphere | aluminium alloy, AlLi | Tank BoP
Carbon fiber production | 19.78 | fuel_cell_stack_notter | RER | kilogram |  | technosphere | Carbon fiber
market group for electricity, low voltage | 12.87 | ecoinvent | ENTSO-E | kilowatt hour |  | technosphere | electricity, low voltage
epoxy resin production, liquid | 29.67 | ecoinvent | RER | kilogram |  | technosphere | epoxy resin, liquid
polyethylene production, high density, granulate | 10.26 | ecoinvent | RER | kilogram |  | technosphere | polyethylene, high density, granulate
market for polyurethane, flexible foam | 4.67 | ecoinvent | RER | kilogram |  | technosphere | polyurethane, flexible foam
market for glass fibre | 5.6 | ecoinvent | GLO | kilogram |  | technosphere | glass fibre
market for steel, chromium steel 18/8 | 10.64 | ecoinvent | GLO | kilogram |  | technosphere | steel, chromium steel 18/8
metal working, average for chromium steel product manufacturing | 10.64 | ecoinvent | RER | kilogram |  | technosphere | metal working, average for chromium steel product manufacturing
Activity | Hydrogen tank production, with aluminium liner
location
production amount | 1
reference product | Hydrogen tank
type | process
unit | unit
comment | Type IV tank, with aluminium liner, Boureima et al. 2009
location | RER
Exchanges
name | amount | database | location | unit | categories | type | reference product | comment
Hydrogen tank production, with aluminium liner | 1 | fuel_cell_stack_notter | RER | unit |  | production | Hydrogen tank
market for aluminium alloy, AlLi | 42.721 | ecoinvent | GLO | kilogram |  | technosphere | aluminium alloy, AlLi | Tank BoP
Carbon fiber production | 19.873 | fuel_cell_stack_notter | RER | kilogram |  | technosphere | Carbon fiber
market group for electricity, low voltage | 16.422 | ecoinvent | ENTSO-E | kilowatt hour |  | technosphere | electricity, low voltage
epoxy resin production, liquid | 29.75 | ecoinvent | RER | kilogram |  | technosphere | epoxy resin, liquid
market for polyurethane, flexible foam | 4.641 | ecoinvent | RER | kilogram |  | technosphere | polyurethane, flexible foam
market for glass fibre | 5.593 | ecoinvent | GLO | kilogram |  | technosphere | glass fibre
market for steel, chromium steel 18/8 | 10.591 | ecoinvent | GLO | kilogram |  | technosphere | steel, chromium steel 18/8
metal working, average for chromium steel product manufacturing | 10.591 | ecoinvent | RER | kilogram |  | technosphere | metal working, average for chromium steel product manufacturing
market for sheet rolling, aluminium | 35.7 | ecoinvent | GLO | kilogram |  | technosphere | sheet rolling, aluminium