## FT fuel - Diesel
database | synfuel from coal
Activity | Kerosene, synthetic, from coal-based hydrogen, economic allocation, at fuelling station
location | RU
production amount | 1
reference product | kerosene
type | process
unit | kilogram
Exchanges
name | amount | location | unit | categories | type | uncertainty type | loc | allocation | comment | reference product
Kerosene, synthetic, from coal-based hydrogen, economic allocation, at fuelling station | 1 | RU | kilogram |  | production |  |  | 100 |  | kerosene
Kerosene production, synthetic, Fischer Tropsch process, hydrogen from coal gasification, economic allocation | 1.0006 | RU | kilogram |  | technosphere |  |  |  |  | Kerosene, synthetic
market for electricity, low voltage | 0.0067 | RU | kilowatt hour |  | technosphere |  |  |  |  | electricity, low voltage
market for fly ash and scrubber sludge | 1.85e-05 | RoW | kilogram |  | technosphere |  |  |  |  | fly ash and scrubber sludge
market for heat, central or small-scale, other than natural gas | 0.000584 | RoW | megajoule |  | technosphere |  |  |  |  | heat, central or small-scale, other than natural gas
infrastructure construction, for regional distribution of oil product | 1.04e-10 | RoW | unit |  | technosphere |  |  |  |  | infrastructure, for regional distribution of oil product
market for municipal solid waste | -6.27e-06 | RoW | kilogram |  | technosphere |  |  |  |  | municipal solid waste
market for rainwater mineral oil storage | -5e-05 | RoW | cubic meter |  | technosphere |  |  |  |  | rainwater mineral oil storage
market for tap water | 0.000689 | RoW | kilogram |  | technosphere |  |  |  |  | tap water
market for transport, freight train | 0.0336 | RoW | ton kilometer |  | technosphere |  |  |  |  | transport, freight train
market for transport, freight, lorry, unspecified | 0.0326 | RoW | ton kilometer |  | technosphere |  |  |  |  | transport, freight, lorry, unspecified
treatment of wastewater, average, capacity 1E9l/year | -6.89e-07 | RoW | cubic meter |  | technosphere |  |  |  |  | wastewater, average
Activity | Diesel, synthetic, from coal-based hydrogen, economic allocation, at fuelling station
location | RU
production amount | 1
reference product | diesel, synthetic, vehicle grade
type | process
unit | kilogram
Exchanges
name | amount | location | unit | categories | type | uncertainty type | loc | allocation | comment | reference product
Diesel, synthetic, from coal-based hydrogen, economic allocation, at fuelling station | 1 | RU | kilogram |  | production |  |  | 100 |  | diesel, synthetic, vehicle grade
Diesel production, synthetic, Fischer Tropsch process, hydrogen from coal gasification, economic allocation | 1.0006 | RU | kilogram |  | technosphere |  |  |  |  | Diesel, synthetic
market for electricity, low voltage | 0.0067 | RU | kilowatt hour |  | technosphere |  |  |  |  | electricity, low voltage
market for fly ash and scrubber sludge | -0.000168 | RoW | kilogram |  | technosphere |  |  |  |  | fly ash and scrubber sludge
market for heat, central or small-scale, other than natural gas | 0.000584 | RoW | megajoule |  | technosphere |  |  |  |  | heat, central or small-scale, other than natural gas
infrastructure construction, for regional distribution of oil product | 2.6e-10 | RoW | unit |  | technosphere |  |  |  |  | infrastructure, for regional distribution of oil product
market for municipal solid waste | -6.27e-06 | RoW | kilogram |  | technosphere |  |  |  |  | municipal solid waste
market for rainwater mineral oil storage | -7.5e-05 | RoW | cubic meter |  | technosphere |  |  |  |  | rainwater mineral oil storage
market for tap water | 0.000689 | RoW | kilogram |  | technosphere |  |  |  |  | tap water
market for transport, freight train | 0.0336 | RoW | ton kilometer |  | technosphere |  |  |  |  | transport, freight train
market for transport, freight, lorry, unspecified | 0.0326 | RoW | ton kilometer |  | technosphere |  |  |  |  | transport, freight, lorry, unspecified
treatment of wastewater, average, capacity 1E9l/year | -6.89e-07 | RoW | cubic meter |  | technosphere |  |  |  |  | wastewater, average
Activity | Kerosene, synthetic, from coal-based hydrogen, energy allocation, at fuelling station
location | RU
production amount | 1
reference product | kerosene
type | process
unit | kilogram
Exchanges
name | amount | location | unit | categories | type | uncertainty type | loc | allocation | comment | reference product
Kerosene, synthetic, from coal-based hydrogen, energy allocation, at fuelling station | 1 | RU | kilogram |  | production |  |  | 100 |  | kerosene
Kerosene production, synthetic, Fischer Tropsch process, hydrogen from coal gasification, energy allocation | 1.0006 | RU | kilogram |  | technosphere |  |  |  |  | Kerosene, synthetic
market for electricity, low voltage | 0.0067 | RU | kilowatt hour |  | technosphere |  |  |  |  | electricity, low voltage
market for fly ash and scrubber sludge | 1.85e-05 | RoW | kilogram |  | technosphere |  |  |  |  | fly ash and scrubber sludge
market for heat, central or small-scale, other than natural gas | 0.000584 | RoW | megajoule |  | technosphere |  |  |  |  | heat, central or small-scale, other than natural gas
infrastructure construction, for regional distribution of oil product | 1.04e-10 | RoW | unit |  | technosphere |  |  |  |  | infrastructure, for regional distribution of oil product
market for municipal solid waste | -6.27e-06 | RoW | kilogram |  | technosphere |  |  |  |  | municipal solid waste
market for rainwater mineral oil storage | -5e-05 | RoW | cubic meter |  | technosphere |  |  |  |  | rainwater mineral oil storage
market for tap water | 0.000689 | RoW | kilogram |  | technosphere |  |  |  |  | tap water
market for transport, freight train | 0.0336 | RoW | ton kilometer |  | technosphere |  |  |  |  | transport, freight train
market for transport, freight, lorry, unspecified | 0.0326 | RoW | ton kilometer |  | technosphere |  |  |  |  | transport, freight, lorry, unspecified
treatment of wastewater, average, capacity 1E9l/year | -6.89e-07 | RoW | cubic meter |  | technosphere |  |  |  |  | wastewater, average
Activity | Diesel, synthetic, from coal-based hydrogen, energy allocation, at fuelling station
location | RU
production amount | 1
reference product | diesel, synthetic, vehicle grade
type | process
unit | kilogram
Exchanges
name | amount | location | unit | categories | type | uncertainty type | loc | allocation | comment | reference product
Diesel, synthetic, from coal-based hydrogen, energy allocation, at fuelling station | 1 | RU | kilogram |  | production |  |  | 100 |  | diesel, synthetic, vehicle grade
Diesel production, synthetic, Fischer Tropsch process, hydrogen from coal gasification, energy allocation | 1.0006 | RU | kilogram |  | technosphere |  |  |  |  | Diesel, synthetic
market for electricity, low voltage | 0.0067 | RU | kilowatt hour |  | technosphere |  |  |  |  | electricity, low voltage
market for fly ash and scrubber sludge | -0.000168 | RoW | kilogram |  | technosphere |  |  |  |  | fly ash and scrubber sludge
market for heat, central or small-scale, other than natural gas | 0.000584 | RoW | megajoule |  | technosphere |  |  |  |  | heat, central or small-scale, other than natural gas
infrastructure construction, for regional distribution of oil product | 2.6e-10 | RoW | unit |  | technosphere |  |  |  |  | infrastructure, for regional distribution of oil product
market for municipal solid waste | -6.27e-06 | RoW | kilogram |  | technosphere |  |  |  |  | municipal solid waste
market for rainwater mineral oil storage | -7.5e-05 | RoW | cubic meter |  | technosphere |  |  |  |  | rainwater mineral oil storage
market for tap water | 0.000689 | RoW | kilogram |  | technosphere |  |  |  |  | tap water
market for transport, freight train | 0.0336 | RoW | ton kilometer |  | technosphere |  |  |  |  | transport, freight train
market for transport, freight, lorry, unspecified | 0.0326 | RoW | ton kilometer |  | technosphere |  |  |  |  | transport, freight, lorry, unspecified
treatment of wastewater, average, capacity 1E9l/year | -6.89e-07 | RoW | cubic meter |  | technosphere |  |  |  |  | wastewater, average
Activity | Lubricating oil production, synthetic, Fischer Tropsch process, hydrogen from coal gasification, economic allocation
production amount | 1
reference product | Lubricating oil, synthetic
type | process
unit | kilogram
location | RU
comment | Adapted from van der Giesen et al. 2014. LHV: 40.2 MJ/kg, Formula: C13H18, Density: 7551 kg/m3. Economic allocation between 3 other co-products. Allocation key for this co-product: 72%.
source | Energy and Climate Impacts of Producing Synthetic Hydrocarbon Fuels from CO2, Coen van der Giesen, René Kleijn, and Gert Jan Kramer, Environmental Science & Technology 2014 48 (12), 7111-7121, DOI: 10.1021/es500191g
Exchanges
name | amount | location | unit | categories | type | reference product | database | comment
Lubricating oil production, synthetic, Fischer Tropsch process, hydrogen from coal gasification, economic allocation | 1 | RU | kilogram |  | production | Lubricating oil, synthetic | Car db | From PEM electrolysis
Syngas, RWGS, Production, hydrogen from coal gasification | 7.16 | RU | kilogram |  | technosphere | Syngas, RWGS, Production, hydrogen from coal gasification | Car db
Heat, waste | 3.6416 |  | megajoule | air | biosphere |  | biosphere3
Water | 0.0010755 |  | cubic meter | water | biosphere |  | biosphere3
Gas-to-liquid plant construction | 6.7e-12 | GLO | unit |  | technosphere | Gas-to-liquid plant | Car db
market for electricity, low voltage | 0.087242 | RU | kilowatt hour |  | technosphere | electricity, low voltage | ecoinvent
Carbon dioxide, from soil or biomass stock | 7.06 |  | kilogram | air | biosphere |  | biosphere3
Activity | Kerosene production, synthetic, Fischer Tropsch process, hydrogen from coal gasification, economic allocation
production amount | 1
reference product | Kerosene, synthetic
type | process
unit | kilogram
location | RU
comment | Adapted from van der Giesen et al. 2014. LHV: 45 MJ/kg, Formula: C13H18, Density: 7551 kg/m3. Economic allocation between 3 other co-products. Allocation key for this co-product: 6%.
source | Energy and Climate Impacts of Producing Synthetic Hydrocarbon Fuels from CO2, Coen van der Giesen, René Kleijn, and Gert Jan Kramer, Environmental Science & Technology 2014 48 (12), 7111-7121, DOI: 10.1021/es500191g
Exchanges
name | amount | location | unit | categories | type | reference product | database | comment
Kerosene production, synthetic, Fischer Tropsch process, hydrogen from coal gasification, economic allocation | 1 | RU | kilogram |  | production | Kerosene, synthetic | Car db | From PEM electrolysis
Syngas, RWGS, Production, hydrogen from coal gasification | 0.73 | RU | kilogram |  | technosphere | Syngas, RWGS, Production, hydrogen from coal gasification | Car db
Heat, waste | 3.6416 |  | megajoule | air | biosphere |  | biosphere3
Water | 0.0010755 |  | cubic meter | water | biosphere |  | biosphere3
Gas-to-liquid plant construction | 6.7e-12 | GLO | unit |  | technosphere | Gas-to-liquid plant | Car db
market for electricity, low voltage | 0.087242 | RU | kilowatt hour |  | technosphere | electricity, low voltage | ecoinvent
Carbon dioxide, to soil or biomass stock | 2 |  | kilogram | soil | biosphere |  | biosphere3
Activity | Naphtha production, synthetic, Fischer Tropsch process, hydrogen from coal gasification, economic allocation
production amount | 1
reference product | Naphtha, synthetic
type | process
unit | kilogram
location | RU
comment | Adapted from van der Giesen et al. 2014. LHV: 44.5 MJ/kg, Formula: C13H18, Density: 7551 kg/m3. Economic allocation between 3 other co-products. Allocation key for this co-product: 7%.
source | Energy and Climate Impacts of Producing Synthetic Hydrocarbon Fuels from CO2, Coen van der Giesen, René Kleijn, and Gert Jan Kramer, Environmental Science & Technology 2014 48 (12), 7111-7121, DOI: 10.1021/es500191g
Exchanges
name | amount | location | unit | categories | type | reference product | database | comment
Naphtha production, synthetic, Fischer Tropsch process, hydrogen from coal gasification, economic allocation | 1 | RU | kilogram |  | production | Naphtha, synthetic | Car db
Syngas, RWGS, Production, hydrogen from coal gasification | 0.65 | RU | kilogram |  | technosphere | Syngas, RWGS, Production, hydrogen from coal gasification | Car db
Heat, waste | 3.6416 |  | megajoule | air | biosphere |  | biosphere3
Water | 0.0010755 |  | cubic meter | water | biosphere |  | biosphere3
Gas-to-liquid plant construction | 6.7e-12 | GLO | unit |  | technosphere | Gas-to-liquid plant | Car db
market for electricity, low voltage | 0.087242 | RU | kilowatt hour |  | technosphere | electricity, low voltage | ecoinvent
Carbon dioxide, to soil or biomass stock | 2.48 |  | kilogram | soil | biosphere |  | biosphere3
Activity | Diesel production, synthetic, Fischer Tropsch process, hydrogen from coal gasification, economic allocation
production amount | 1
reference product | Diesel, synthetic
type | process
unit | kilogram
location | RU
comment | Adapted from van der Giesen et al. 2014. LHV: 43.3 MJ/kg, Formula: C13H18, Density: 7551 kg/m3. Economic allocation between 3 other co-products. Allocation key for this co-product: 16%.
source | Energy and Climate Impacts of Producing Synthetic Hydrocarbon Fuels from CO2, Coen van der Giesen, René Kleijn, and Gert Jan Kramer, Environmental Science & Technology 2014 48 (12), 7111-7121, DOI: 10.1021/es500191g
Exchanges
name | amount | location | unit | categories | type | reference product | database | comment
Diesel production, synthetic, Fischer Tropsch process, hydrogen from coal gasification, economic allocation | 1 | RU | kilogram |  | production | Diesel, synthetic | Car db | From PEM electrolysis
Syngas, RWGS, Production, hydrogen from coal gasification | 0.98 | RU | kilogram |  | technosphere | Syngas, RWGS, Production, hydrogen from coal gasification | Car db
Heat, waste | 3.6416 |  | megajoule | air | biosphere |  | biosphere3
Water | 0.0010755 |  | cubic meter | water | biosphere |  | biosphere3
Gas-to-liquid plant construction | 6.7e-12 | GLO | unit |  | technosphere | Gas-to-liquid plant | Car db
market for electricity, low voltage | 0.087242 | RU | kilowatt hour |  | technosphere | electricity, low voltage | ecoinvent
Carbon dioxide, to soil or biomass stock | 1.82 |  | kilogram | soil | biosphere |  | biosphere3
Activity | Lubricating oil production, synthetic, Fischer Tropsch process, hydrogen from coal gasification, energy allocation
production amount | 1
reference product | Lubricating oil, synthetic
type | process
unit | kilogram
location | RU
comment | Adapted from van der Giesen et al. 2014. LHV: 40.2 MJ/kg, Formula: C13H18, Density: 7551 kg/m3. Energy-based allocation between 3 other co-products. Allocation key for this co-product: 21%.
source | Energy and Climate Impacts of Producing Synthetic Hydrocarbon Fuels from CO2, Coen van der Giesen, René Kleijn, and Gert Jan Kramer, Environmental Science & Technology 2014 48 (12), 7111-7121, DOI: 10.1021/es500191g
Exchanges
name | amount | location | unit | categories | type | reference product | database | comment
Lubricating oil production, synthetic, Fischer Tropsch process, hydrogen from coal gasification, energy allocation | 1 | RU | kilogram |  | production | Lubricating oil, synthetic | Car db | From PEM electrolysis
Syngas, RWGS, Production, hydrogen from coal gasification | 2.1 | RU | kilogram |  | technosphere | Syngas, RWGS, Production, hydrogen from coal gasification | Car db
Heat, waste | 3.6416 |  | megajoule | air | biosphere |  | biosphere3
Water | 0.0010755 |  | cubic meter | water | biosphere |  | biosphere3
Gas-to-liquid plant construction | 6.7e-12 | GLO | unit |  | technosphere | Gas-to-liquid plant | Car db
market for electricity, low voltage | 0.087242 | RU | kilowatt hour |  | technosphere | electricity, low voltage | ecoinvent
Carbon dioxide, from soil or biomass stock | 0.13 |  | kilogram | air | biosphere |  | biosphere3
Activity | Kerosene production, synthetic, Fischer Tropsch process, hydrogen from coal gasification, energy allocation
production amount | 1
reference product | Kerosene, synthetic
type | process
unit | kilogram
location | RU
comment | Adapted from van der Giesen et al. 2014. LHV: 45 MJ/kg, Formula: C13H18, Density: 7551 kg/m3. Energy-based allocation between 3 other co-products. Allocation key for this co-product: 18%.
source | Energy and Climate Impacts of Producing Synthetic Hydrocarbon Fuels from CO2, Coen van der Giesen, René Kleijn, and Gert Jan Kramer, Environmental Science & Technology 2014 48 (12), 7111-7121, DOI: 10.1021/es500191g
Exchanges
name | amount | location | unit | categories | type | reference product | database | comment
Kerosene production, synthetic, Fischer Tropsch process, hydrogen from coal gasification, energy allocation | 1 | RU | kilogram |  | production | Kerosene, synthetic | Car db | From PEM electrolysis
Syngas, RWGS, Production, hydrogen from coal gasification | 2.35 | RU | kilogram |  | technosphere | Syngas, RWGS, Production, hydrogen from coal gasification | Car db
Heat, waste | 3.6416 |  | megajoule | air | biosphere |  | biosphere3
Water | 0.0010755 |  | cubic meter | water | biosphere |  | biosphere3
Gas-to-liquid plant construction | 6.7e-12 | GLO | unit |  | technosphere | Gas-to-liquid plant | Car db
market for electricity, low voltage | 0.087242 | RU | kilowatt hour |  | technosphere | electricity, low voltage | ecoinvent
Carbon dioxide, from soil or biomass stock | 0.22 |  | kilogram | air | biosphere |  | biosphere3
Activity | Naphtha production, synthetic, Fischer Tropsch process, hydrogen from coal gasification, energy allocation
production amount | 1
reference product | Naphtha, synthetic
type | process
unit | kilogram
location | RU
comment | Adapted from van der Giesen et al. 2014. LHV: 44.5 MJ/kg, Formula: C13H18, Density: 7551 kg/m3. Energy-based allocation between 3 other co-products. Allocation key for this co-product: 24%.
source | Energy and Climate Impacts of Producing Synthetic Hydrocarbon Fuels from CO2, Coen van der Giesen, René Kleijn, and Gert Jan Kramer, Environmental Science & Technology 2014 48 (12), 7111-7121, DOI: 10.1021/es500191g
Exchanges
name | amount | location | unit | categories | type | reference product | database | comment
Naphtha production, synthetic, Fischer Tropsch process, hydrogen from coal gasification, energy allocation | 1 | RU | kilogram |  | production | Naphtha, synthetic | Car db
Syngas, RWGS, Production, hydrogen from coal gasification | 2.32 | RU | kilogram |  | technosphere | Syngas, RWGS, Production, hydrogen from coal gasification | Car db
Heat, waste | 3.6416 |  | megajoule | air | biosphere |  | biosphere3
Water | 0.0010755 |  | cubic meter | water | biosphere |  | biosphere3
Gas-to-liquid plant construction | 6.7e-12 | GLO | unit |  | technosphere | Gas-to-liquid plant | Car db
market for electricity, low voltage | 0.087242 | RU | kilowatt hour |  | technosphere | electricity, low voltage | ecoinvent
Carbon dioxide, to soil or biomass stock | 0.19 |  | kilogram | soil | biosphere |  | biosphere3
Activity | Diesel production, synthetic, Fischer Tropsch process, hydrogen from coal gasification, energy allocation
production amount | 1
reference product | Diesel, synthetic
type | process
unit | kilogram
location | RU
comment | Adapted from van der Giesen et al. 2014. LHV: 43.3 MJ/kg, Formula: C13H18, Density: 7551 kg/m3. Energy-based allocation between 3 other co-products. Allocation key for this co-product: 37%. Post corrected to preserve carbon balance.
source | Energy and Climate Impacts of Producing Synthetic Hydrocarbon Fuels from CO2, Coen van der Giesen, René Kleijn, and Gert Jan Kramer, Environmental Science & Technology 2014 48 (12), 7111-7121, DOI: 10.1021/es500191g
Exchanges
name | amount | location | unit | categories | type | reference product | database | comment
Diesel production, synthetic, Fischer Tropsch process, hydrogen from coal gasification, energy allocation | 1 | RU | kilogram |  | production | Diesel, synthetic | Car db | From PEM electrolysis
Syngas, RWGS, Production, hydrogen from coal gasification | 2.26 | RU | kilogram |  | technosphere | Syngas, RWGS, Production, hydrogen from coal gasification | Car db
Heat, waste | 3.6416 |  | megajoule | air | biosphere |  | biosphere3
Water | 0.0010755 |  | cubic meter | water | biosphere |  | biosphere3
Gas-to-liquid plant construction | 6.7e-12 | GLO | unit |  | technosphere | Gas-to-liquid plant | Car db
market for electricity, low voltage | 0.087242 | RU | kilowatt hour |  | technosphere | electricity, low voltage | ecoinvent
Carbon dioxide, to soil or biomass stock | 0.06 |  | kilogram | soil | biosphere |  | biosphere3
Activity | Syngas, RWGS, Production, hydrogen from coal gasification
production amount | 1
reference product | Syngas, RWGS, Production, hydrogen from coal gasification
type | process
unit | kilogram
location | RU
comment | Adapted from van der Giesen et al. 2014. Density of syngas: 0.470kg/m3 @1 bar. LHV: 23.9 MJ/kg.
source | Energy and Climate Impacts of Producing Synthetic Hydrocarbon Fuels from CO2, Coen van der Giesen, René Kleijn, and Gert Jan Kramer, Environmental Science & Technology 2014 48 (12), 7111-7121, DOI: 10.1021/es500191g
Exchanges
name | amount | location | unit | categories | type | reference product
Carbon monoxide, from RWGS, hydrogen from coal gasification | 0.875 | RU | kilogram |  | technosphere | Carbon monoxide, from RWGS, hydrogen from coal gasification
Hydrogen, gaseous, 30 bar, from hard coal gasification and reforming, at coal gasification plant | 0.125 | RU | kilogram |  | technosphere | Hydrogen, gaseous, 25 bar
market for electricity, low voltage | 0.366 | RU | kilowatt hour |  | technosphere | electricity, low voltage
Water | 0.00056285 |  | cubic meter | water | biosphere
Syngas, RWGS, Production, hydrogen from coal gasification | 1 | RU | kilogram |  | production | Syngas, RWGS, Production, hydrogen from coal gasification
RWGS tank construction | 5.71e-06 | GLO | unit |  | technosphere
Activity | Carbon monoxide, from RWGS, hydrogen from coal gasification
production amount | 1
reference product | Carbon monoxide, from RWGS, hydrogen from coal gasification
type | process
unit | kilogram
location | RU
comment | Adapted from van der Giesen et al. 2014. Density of syngas: 0.470kg/m3 @1 bar. LHV: 23.9 MJ/kg.
Exchanges
name | amount | location | unit | categories | type | reference product
Carbon monoxide, from RWGS, hydrogen from coal gasification | 1 | RU | kilogram |  | production | Carbon monoxide, from RWGS, hydrogen from coal gasification
Hydrogen, gaseous, 30 bar, from hard coal gasification and reforming, at coal gasification plant | 0.07 | RU | kilogram |  | technosphere | Hydrogen, gaseous, 25 bar
carbon dioxide, captured from atmosphere | 1.57 | RU | kilogram |  | technosphere | carbon dioxide, captured from the atmosphere
Fixed bed reactor for RWGS | 1.93e-09 | RER | unit |  | technosphere | Fixed bed reactor
Activity | Kerosene, synthetic, from coal-based hydrogen, economic allocation, at fuelling station
location | JP
production amount | 1
reference product | kerosene
type | process
unit | kilogram
Exchanges
name | amount | location | unit | categories | type | uncertainty type | loc | allocation | comment | reference product
Kerosene, synthetic, from coal-based hydrogen, economic allocation, at fuelling station | 1 | JP | kilogram |  | production |  |  | 100 |  | kerosene
Kerosene production, synthetic, Fischer Tropsch process, hydrogen from coal gasification, economic allocation | 1.0006 | JP | kilogram |  | technosphere |  |  |  |  | Kerosene, synthetic
market for electricity, low voltage | 0.0067 | JP | kilowatt hour |  | technosphere |  |  |  |  | electricity, low voltage
market for fly ash and scrubber sludge | 1.85e-05 | RoW | kilogram |  | technosphere |  |  |  |  | fly ash and scrubber sludge
market for heat, central or small-scale, other than natural gas | 0.000584 | RoW | megajoule |  | technosphere |  |  |  |  | heat, central or small-scale, other than natural gas
infrastructure construction, for regional distribution of oil product | 1.04e-10 | RoW | unit |  | technosphere |  |  |  |  | infrastructure, for regional distribution of oil product
market for municipal solid waste | -6.27e-06 | RoW | kilogram |  | technosphere |  |  |  |  | municipal solid waste
market for rainwater mineral oil storage | -5e-05 | RoW | cubic meter |  | technosphere |  |  |  |  | rainwater mineral oil storage
market for tap water | 0.000689 | RoW | kilogram |  | technosphere |  |  |  |  | tap water
market for transport, freight train | 0.0336 | RoW | ton kilometer |  | technosphere |  |  |  |  | transport, freight train
market for transport, freight, lorry, unspecified | 0.0326 | RoW | ton kilometer |  | technosphere |  |  |  |  | transport, freight, lorry, unspecified
treatment of wastewater, average, capacity 1E9l/year | -6.89e-07 | RoW | cubic meter |  | technosphere |  |  |  |  | wastewater, average
Activity | Diesel, synthetic, from coal-based hydrogen, economic allocation, at fuelling station
location | JP
production amount | 1
reference product | diesel, synthetic, vehicle grade
type | process
unit | kilogram
Exchanges
name | amount | location | unit | categories | type | uncertainty type | loc | allocation | comment | reference product
Diesel, synthetic, from coal-based hydrogen, economic allocation, at fuelling station | 1 | JP | kilogram |  | production |  |  | 100 |  | diesel, synthetic, vehicle grade
Diesel production, synthetic, Fischer Tropsch process, hydrogen from coal gasification, economic allocation | 1.0006 | JP | kilogram |  | technosphere |  |  |  |  | Diesel, synthetic
market for electricity, low voltage | 0.0067 | JP | kilowatt hour |  | technosphere |  |  |  |  | electricity, low voltage
market for fly ash and scrubber sludge | -0.000168 | RoW | kilogram |  | technosphere |  |  |  |  | fly ash and scrubber sludge
market for heat, central or small-scale, other than natural gas | 0.000584 | RoW | megajoule |  | technosphere |  |  |  |  | heat, central or small-scale, other than natural gas
infrastructure construction, for regional distribution of oil product | 2.6e-10 | RoW | unit |  | technosphere |  |  |  |  | infrastructure, for regional distribution of oil product
market for municipal solid waste | -6.27e-06 | RoW | kilogram |  | technosphere |  |  |  |  | municipal solid waste
market for rainwater mineral oil storage | -7.5e-05 | RoW | cubic meter |  | technosphere |  |  |  |  | rainwater mineral oil storage
market for tap water | 0.000689 | RoW | kilogram |  | technosphere |  |  |  |  | tap water
market for transport, freight train | 0.0336 | RoW | ton kilometer |  | technosphere |  |  |  |  | transport, freight train
market for transport, freight, lorry, unspecified | 0.0326 | RoW | ton kilometer |  | technosphere |  |  |  |  | transport, freight, lorry, unspecified
treatment of wastewater, average, capacity 1E9l/year | -6.89e-07 | RoW | cubic meter |  | technosphere |  |  |  |  | wastewater, average
Activity | Kerosene, synthetic, from coal-based hydrogen, energy allocation, at fuelling station
location | JP
production amount | 1
reference product | kerosene
type | process
unit | kilogram
Exchanges
name | amount | location | unit | categories | type | uncertainty type | loc | allocation | comment | reference product
Kerosene, synthetic, from coal-based hydrogen, energy allocation, at fuelling station | 1 | JP | kilogram |  | production |  |  | 100 |  | kerosene
Kerosene production, synthetic, Fischer Tropsch process, hydrogen from coal gasification, energy allocation | 1.0006 | JP | kilogram |  | technosphere |  |  |  |  | Kerosene, synthetic
market for electricity, low voltage | 0.0067 | JP | kilowatt hour |  | technosphere |  |  |  |  | electricity, low voltage
market for fly ash and scrubber sludge | 1.85e-05 | RoW | kilogram |  | technosphere |  |  |  |  | fly ash and scrubber sludge
market for heat, central or small-scale, other than natural gas | 0.000584 | RoW | megajoule |  | technosphere |  |  |  |  | heat, central or small-scale, other than natural gas
infrastructure construction, for regional distribution of oil product | 1.04e-10 | RoW | unit |  | technosphere |  |  |  |  | infrastructure, for regional distribution of oil product
market for municipal solid waste | -6.27e-06 | RoW | kilogram |  | technosphere |  |  |  |  | municipal solid waste
market for rainwater mineral oil storage | -5e-05 | RoW | cubic meter |  | technosphere |  |  |  |  | rainwater mineral oil storage
market for tap water | 0.000689 | RoW | kilogram |  | technosphere |  |  |  |  | tap water
market for transport, freight train | 0.0336 | RoW | ton kilometer |  | technosphere |  |  |  |  | transport, freight train
market for transport, freight, lorry, unspecified | 0.0326 | RoW | ton kilometer |  | technosphere |  |  |  |  | transport, freight, lorry, unspecified
treatment of wastewater, average, capacity 1E9l/year | -6.89e-07 | RoW | cubic meter |  | technosphere |  |  |  |  | wastewater, average
Activity | Diesel, synthetic, from coal-based hydrogen, energy allocation, at fuelling station
location | JP
production amount | 1
reference product | diesel, synthetic, vehicle grade
type | process
unit | kilogram
Exchanges
name | amount | location | unit | categories | type | uncertainty type | loc | allocation | comment | reference product
Diesel, synthetic, from coal-based hydrogen, energy allocation, at fuelling station | 1 | JP | kilogram |  | production |  |  | 100 |  | diesel, synthetic, vehicle grade
Diesel production, synthetic, Fischer Tropsch process, hydrogen from coal gasification, energy allocation | 1.0006 | JP | kilogram |  | technosphere |  |  |  |  | Diesel, synthetic
market for electricity, low voltage | 0.0067 | JP | kilowatt hour |  | technosphere |  |  |  |  | electricity, low voltage
market for fly ash and scrubber sludge | -0.000168 | RoW | kilogram |  | technosphere |  |  |  |  | fly ash and scrubber sludge
market for heat, central or small-scale, other than natural gas | 0.000584 | RoW | megajoule |  | technosphere |  |  |  |  | heat, central or small-scale, other than natural gas
infrastructure construction, for regional distribution of oil product | 2.6e-10 | RoW | unit |  | technosphere |  |  |  |  | infrastructure, for regional distribution of oil product
market for municipal solid waste | -6.27e-06 | RoW | kilogram |  | technosphere |  |  |  |  | municipal solid waste
market for rainwater mineral oil storage | -7.5e-05 | RoW | cubic meter |  | technosphere |  |  |  |  | rainwater mineral oil storage
market for tap water | 0.000689 | RoW | kilogram |  | technosphere |  |  |  |  | tap water
market for transport, freight train | 0.0336 | RoW | ton kilometer |  | technosphere |  |  |  |  | transport, freight train
market for transport, freight, lorry, unspecified | 0.0326 | RoW | ton kilometer |  | technosphere |  |  |  |  | transport, freight, lorry, unspecified
treatment of wastewater, average, capacity 1E9l/year | -6.89e-07 | RoW | cubic meter |  | technosphere |  |  |  |  | wastewater, average
Activity | Lubricating oil production, synthetic, Fischer Tropsch process, hydrogen from coal gasification, economic allocation
production amount | 1
reference product | Lubricating oil, synthetic
type | process
unit | kilogram
location | JP
comment | Adapted from van der Giesen et al. 2014. LHV: 40.2 MJ/kg, Formula: C13H18, Density: 7551 kg/m3. Economic allocation between 3 other co-products. Allocation key for this co-product: 72%.
source | Energy and Climate Impacts of Producing Synthetic Hydrocarbon Fuels from CO2, Coen van der Giesen, René Kleijn, and Gert Jan Kramer, Environmental Science & Technology 2014 48 (12), 7111-7121, DOI: 10.1021/es500191g
Exchanges
name | amount | location | unit | categories | type | reference product | database | comment
Lubricating oil production, synthetic, Fischer Tropsch process, hydrogen from coal gasification, economic allocation | 1 | JP | kilogram |  | production | Lubricating oil, synthetic | Car db | From PEM electrolysis
Syngas, RWGS, Production, hydrogen from coal gasification | 7.16 | JP | kilogram |  | technosphere | Syngas, RWGS, Production, hydrogen from coal gasification | Car db
Heat, waste | 3.6416 |  | megajoule | air | biosphere |  | biosphere3
Water | 0.0010755 |  | cubic meter | water | biosphere |  | biosphere3
Gas-to-liquid plant construction | 6.7e-12 | GLO | unit |  | technosphere | Gas-to-liquid plant | Car db
market for electricity, low voltage | 0.087242 | JP | kilowatt hour |  | technosphere | electricity, low voltage | ecoinvent
Carbon dioxide, from soil or biomass stock | 7.06 |  | kilogram | air | biosphere |  | biosphere3
Activity | Kerosene production, synthetic, Fischer Tropsch process, hydrogen from coal gasification, economic allocation
production amount | 1
reference product | Kerosene, synthetic
type | process
unit | kilogram
location | JP
comment | Adapted from van der Giesen et al. 2014. LHV: 45 MJ/kg, Formula: C13H18, Density: 7551 kg/m3. Economic allocation between 3 other co-products. Allocation key for this co-product: 6%.
source | Energy and Climate Impacts of Producing Synthetic Hydrocarbon Fuels from CO2, Coen van der Giesen, René Kleijn, and Gert Jan Kramer, Environmental Science & Technology 2014 48 (12), 7111-7121, DOI: 10.1021/es500191g
Exchanges
name | amount | location | unit | categories | type | reference product | database | comment
Kerosene production, synthetic, Fischer Tropsch process, hydrogen from coal gasification, economic allocation | 1 | JP | kilogram |  | production | Kerosene, synthetic | Car db | From PEM electrolysis
Syngas, RWGS, Production, hydrogen from coal gasification | 0.73 | JP | kilogram |  | technosphere | Syngas, RWGS, Production, hydrogen from coal gasification | Car db
Heat, waste | 3.6416 |  | megajoule | air | biosphere |  | biosphere3
Water | 0.0010755 |  | cubic meter | water | biosphere |  | biosphere3
Gas-to-liquid plant construction | 6.7e-12 | GLO | unit |  | technosphere | Gas-to-liquid plant | Car db
market for electricity, low voltage | 0.087242 | JP | kilowatt hour |  | technosphere | electricity, low voltage | ecoinvent
Carbon dioxide, to soil or biomass stock | 2 |  | kilogram | soil | biosphere |  | biosphere3
Activity | Naphtha production, synthetic, Fischer Tropsch process, hydrogen from coal gasification, economic allocation
production amount | 1
reference product | Naphtha, synthetic
type | process
unit | kilogram
location | JP
comment | Adapted from van der Giesen et al. 2014. LHV: 44.5 MJ/kg, Formula: C13H18, Density: 7551 kg/m3. Economic allocation between 3 other co-products. Allocation key for this co-product: 7%.
source | Energy and Climate Impacts of Producing Synthetic Hydrocarbon Fuels from CO2, Coen van der Giesen, René Kleijn, and Gert Jan Kramer, Environmental Science & Technology 2014 48 (12), 7111-7121, DOI: 10.1021/es500191g
Exchanges
name | amount | location | unit | categories | type | reference product | database | comment
Naphtha production, synthetic, Fischer Tropsch process, hydrogen from coal gasification, economic allocation | 1 | JP | kilogram |  | production | Naphtha, synthetic | Car db
Syngas, RWGS, Production, hydrogen from coal gasification | 0.65 | JP | kilogram |  | technosphere | Syngas, RWGS, Production, hydrogen from coal gasification | Car db
Heat, waste | 3.6416 |  | megajoule | air | biosphere |  | biosphere3
Water | 0.0010755 |  | cubic meter | water | biosphere |  | biosphere3
Gas-to-liquid plant construction | 6.7e-12 | GLO | unit |  | technosphere | Gas-to-liquid plant | Car db
market for electricity, low voltage | 0.087242 | JP | kilowatt hour |  | technosphere | electricity, low voltage | ecoinvent
Carbon dioxide, to soil or biomass stock | 2.48 |  | kilogram | soil | biosphere |  | biosphere3
Activity | Diesel production, synthetic, Fischer Tropsch process, hydrogen from coal gasification, economic allocation
production amount | 1
reference product | Diesel, synthetic
type | process
unit | kilogram
location | JP
comment | Adapted from van der Giesen et al. 2014. LHV: 43.3 MJ/kg, Formula: C13H18, Density: 7551 kg/m3. Economic allocation between 3 other co-products. Allocation key for this co-product: 16%.
source | Energy and Climate Impacts of Producing Synthetic Hydrocarbon Fuels from CO2, Coen van der Giesen, René Kleijn, and Gert Jan Kramer, Environmental Science & Technology 2014 48 (12), 7111-7121, DOI: 10.1021/es500191g
Exchanges
name | amount | location | unit | categories | type | reference product | database | comment
Diesel production, synthetic, Fischer Tropsch process, hydrogen from coal gasification, economic allocation | 1 | JP | kilogram |  | production | Diesel, synthetic | Car db | From PEM electrolysis
Syngas, RWGS, Production, hydrogen from coal gasification | 0.98 | JP | kilogram |  | technosphere | Syngas, RWGS, Production, hydrogen from coal gasification | Car db
Heat, waste | 3.6416 |  | megajoule | air | biosphere |  | biosphere3
Water | 0.0010755 |  | cubic meter | water | biosphere |  | biosphere3
Gas-to-liquid plant construction | 6.7e-12 | GLO | unit |  | technosphere | Gas-to-liquid plant | Car db
market for electricity, low voltage | 0.087242 | JP | kilowatt hour |  | technosphere | electricity, low voltage | ecoinvent
Carbon dioxide, to soil or biomass stock | 1.82 |  | kilogram | soil | biosphere |  | biosphere3
Activity | Lubricating oil production, synthetic, Fischer Tropsch process, hydrogen from coal gasification, energy allocation
production amount | 1
reference product | Lubricating oil, synthetic
type | process
unit | kilogram
location | JP
comment | Adapted from van der Giesen et al. 2014. LHV: 40.2 MJ/kg, Formula: C13H18, Density: 7551 kg/m3. Energy-based allocation between 3 other co-products. Allocation key for this co-product: 21%.
source | Energy and Climate Impacts of Producing Synthetic Hydrocarbon Fuels from CO2, Coen van der Giesen, René Kleijn, and Gert Jan Kramer, Environmental Science & Technology 2014 48 (12), 7111-7121, DOI: 10.1021/es500191g
Exchanges
name | amount | location | unit | categories | type | reference product | database | comment
Lubricating oil production, synthetic, Fischer Tropsch process, hydrogen from coal gasification, energy allocation | 1 | JP | kilogram |  | production | Lubricating oil, synthetic | Car db | From PEM electrolysis
Syngas, RWGS, Production, hydrogen from coal gasification | 2.1 | JP | kilogram |  | technosphere | Syngas, RWGS, Production, hydrogen from coal gasification | Car db
Heat, waste | 3.6416 |  | megajoule | air | biosphere |  | biosphere3
Water | 0.0010755 |  | cubic meter | water | biosphere |  | biosphere3
Gas-to-liquid plant construction | 6.7e-12 | GLO | unit |  | technosphere | Gas-to-liquid plant | Car db
market for electricity, low voltage | 0.087242 | JP | kilowatt hour |  | technosphere | electricity, low voltage | ecoinvent
Carbon dioxide, from soil or biomass stock | 0.13 |  | kilogram | air | biosphere |  | biosphere3
Activity | Kerosene production, synthetic, Fischer Tropsch process, hydrogen from coal gasification, energy allocation
production amount | 1
reference product | Kerosene, synthetic
type | process
unit | kilogram
location | JP
comment | Adapted from van der Giesen et al. 2014. LHV: 45 MJ/kg, Formula: C13H18, Density: 7551 kg/m3. Energy-based allocation between 3 other co-products. Allocation key for this co-product: 18%.
source | Energy and Climate Impacts of Producing Synthetic Hydrocarbon Fuels from CO2, Coen van der Giesen, René Kleijn, and Gert Jan Kramer, Environmental Science & Technology 2014 48 (12), 7111-7121, DOI: 10.1021/es500191g
Exchanges
name | amount | location | unit | categories | type | reference product | database | comment
Kerosene production, synthetic, Fischer Tropsch process, hydrogen from coal gasification, energy allocation | 1 | JP | kilogram |  | production | Kerosene, synthetic | Car db | From PEM electrolysis
Syngas, RWGS, Production, hydrogen from coal gasification | 2.35 | JP | kilogram |  | technosphere | Syngas, RWGS, Production, hydrogen from coal gasification | Car db
Heat, waste | 3.6416 |  | megajoule | air | biosphere |  | biosphere3
Water | 0.0010755 |  | cubic meter | water | biosphere |  | biosphere3
Gas-to-liquid plant construction | 6.7e-12 | GLO | unit |  | technosphere | Gas-to-liquid plant | Car db
market for electricity, low voltage | 0.087242 | JP | kilowatt hour |  | technosphere | electricity, low voltage | ecoinvent
Carbon dioxide, from soil or biomass stock | 0.22 |  | kilogram | air | biosphere |  | biosphere3
Activity | Naphtha production, synthetic, Fischer Tropsch process, hydrogen from coal gasification, energy allocation
production amount | 1
reference product | Naphtha, synthetic
type | process
unit | kilogram
location | JP
comment | Adapted from van der Giesen et al. 2014. LHV: 44.5 MJ/kg, Formula: C13H18, Density: 7551 kg/m3. Energy-based allocation between 3 other co-products. Allocation key for this co-product: 24%.
source | Energy and Climate Impacts of Producing Synthetic Hydrocarbon Fuels from CO2, Coen van der Giesen, René Kleijn, and Gert Jan Kramer, Environmental Science & Technology 2014 48 (12), 7111-7121, DOI: 10.1021/es500191g
Exchanges
name | amount | location | unit | categories | type | reference product | database | comment
Naphtha production, synthetic, Fischer Tropsch process, hydrogen from coal gasification, energy allocation | 1 | JP | kilogram |  | production | Naphtha, synthetic | Car db
Syngas, RWGS, Production, hydrogen from coal gasification | 2.32 | JP | kilogram |  | technosphere | Syngas, RWGS, Production, hydrogen from coal gasification | Car db
Heat, waste | 3.6416 |  | megajoule | air | biosphere |  | biosphere3
Water | 0.0010755 |  | cubic meter | water | biosphere |  | biosphere3
Gas-to-liquid plant construction | 6.7e-12 | GLO | unit |  | technosphere | Gas-to-liquid plant | Car db
market for electricity, low voltage | 0.087242 | JP | kilowatt hour |  | technosphere | electricity, low voltage | ecoinvent
Carbon dioxide, to soil or biomass stock | 0.19 |  | kilogram | soil | biosphere |  | biosphere3
Activity | Diesel production, synthetic, Fischer Tropsch process, hydrogen from coal gasification, energy allocation
production amount | 1
reference product | Diesel, synthetic
type | process
unit | kilogram
location | JP
comment | Adapted from van der Giesen et al. 2014. LHV: 43.3 MJ/kg, Formula: C13H18, Density: 7551 kg/m3. Energy-based allocation between 3 other co-products. Allocation key for this co-product: 37%. Post corrected to preserve carbon balance.
source | Energy and Climate Impacts of Producing Synthetic Hydrocarbon Fuels from CO2, Coen van der Giesen, René Kleijn, and Gert Jan Kramer, Environmental Science & Technology 2014 48 (12), 7111-7121, DOI: 10.1021/es500191g
Exchanges
name | amount | location | unit | categories | type | reference product | database | comment
Diesel production, synthetic, Fischer Tropsch process, hydrogen from coal gasification, energy allocation | 1 | JP | kilogram |  | production | Diesel, synthetic | Car db | From PEM electrolysis
Syngas, RWGS, Production, hydrogen from coal gasification | 2.26 | JP | kilogram |  | technosphere | Syngas, RWGS, Production, hydrogen from coal gasification | Car db
Heat, waste | 3.6416 |  | megajoule | air | biosphere |  | biosphere3
Water | 0.0010755 |  | cubic meter | water | biosphere |  | biosphere3
Gas-to-liquid plant construction | 6.7e-12 | GLO | unit |  | technosphere | Gas-to-liquid plant | Car db
market for electricity, low voltage | 0.087242 | JP | kilowatt hour |  | technosphere | electricity, low voltage | ecoinvent
Carbon dioxide, to soil or biomass stock | 0.06 |  | kilogram | soil | biosphere |  | biosphere3
Activity | Syngas, RWGS, Production, hydrogen from coal gasification
production amount | 1
reference product | Syngas, RWGS, Production, hydrogen from coal gasification
type | process
unit | kilogram
location | JP
comment | Adapted from van der Giesen et al. 2014. Density of syngas: 0.470kg/m3 @1 bar. LHV: 23.9 MJ/kg.
source | Energy and Climate Impacts of Producing Synthetic Hydrocarbon Fuels from CO2, Coen van der Giesen, René Kleijn, and Gert Jan Kramer, Environmental Science & Technology 2014 48 (12), 7111-7121, DOI: 10.1021/es500191g
Exchanges
name | amount | location | unit | categories | type | reference product
Carbon monoxide, from RWGS, hydrogen from coal gasification | 0.875 | JP | kilogram |  | technosphere | Carbon monoxide, from RWGS, hydrogen from coal gasification
Hydrogen, gaseous, 30 bar, from hard coal gasification and reforming, at coal gasification plant | 0.125 | JP | kilogram |  | technosphere | Hydrogen, gaseous, 25 bar
market for electricity, low voltage | 0.366 | JP | kilowatt hour |  | technosphere | electricity, low voltage
Water | 0.00056285 |  | cubic meter | water | biosphere
Syngas, RWGS, Production, hydrogen from coal gasification | 1 | JP | kilogram |  | production | Syngas, RWGS, Production, hydrogen from coal gasification
RWGS tank construction | 5.71e-06 | GLO | unit |  | technosphere
Activity | Carbon monoxide, from RWGS, hydrogen from coal gasification
production amount | 1
reference product | Carbon monoxide, from RWGS, hydrogen from coal gasification
type | process
unit | kilogram
location | JP
comment | Adapted from van der Giesen et al. 2014. Density of syngas: 0.470kg/m3 @1 bar. LHV: 23.9 MJ/kg.
Exchanges
name | amount | location | unit | categories | type | reference product
Carbon monoxide, from RWGS, hydrogen from coal gasification | 1 | JP | kilogram |  | production | Carbon monoxide, from RWGS, hydrogen from coal gasification
Hydrogen, gaseous, 30 bar, from hard coal gasification and reforming, at coal gasification plant | 0.07 | JP | kilogram |  | technosphere | Hydrogen, gaseous, 25 bar
carbon dioxide, captured from atmosphere | 1.57 | JP | kilogram |  | technosphere | carbon dioxide, captured from the atmosphere
Fixed bed reactor for RWGS | 1.93e-09 | RER | unit |  | technosphere | Fixed bed reactor
Activity | Kerosene, synthetic, from coal-based hydrogen, economic allocation, at fuelling station
location | RAF
production amount | 1
reference product | kerosene
type | process
unit | kilogram
Exchanges
name | amount | location | unit | categories | type | uncertainty type | loc | allocation | comment | reference product
Kerosene, synthetic, from coal-based hydrogen, economic allocation, at fuelling station | 1 | RAF | kilogram |  | production |  |  | 100 |  | kerosene
Kerosene production, synthetic, Fischer Tropsch process, hydrogen from coal gasification, economic allocation | 1.0006 | RAF | kilogram |  | technosphere |  |  |  |  | Kerosene, synthetic
market group for electricity, low voltage | 0.0067 | RAF | kilowatt hour |  | technosphere |  |  |  |  | electricity, low voltage
market for fly ash and scrubber sludge | 1.85e-05 | RoW | kilogram |  | technosphere |  |  |  |  | fly ash and scrubber sludge
market for heat, central or small-scale, other than natural gas | 0.000584 | RoW | megajoule |  | technosphere |  |  |  |  | heat, central or small-scale, other than natural gas
infrastructure construction, for regional distribution of oil product | 1.04e-10 | RoW | unit |  | technosphere |  |  |  |  | infrastructure, for regional distribution of oil product
market for municipal solid waste | -6.27e-06 | RoW | kilogram |  | technosphere |  |  |  |  | municipal solid waste
market for rainwater mineral oil storage | -5e-05 | RoW | cubic meter |  | technosphere |  |  |  |  | rainwater mineral oil storage
market for tap water | 0.000689 | RoW | kilogram |  | technosphere |  |  |  |  | tap water
market for transport, freight train | 0.0336 | RoW | ton kilometer |  | technosphere |  |  |  |  | transport, freight train
market for transport, freight, lorry, unspecified | 0.0326 | RoW | ton kilometer |  | technosphere |  |  |  |  | transport, freight, lorry, unspecified
treatment of wastewater, average, capacity 1E9l/year | -6.89e-07 | RoW | cubic meter |  | technosphere |  |  |  |  | wastewater, average
Activity | Diesel, synthetic, from coal-based hydrogen, economic allocation, at fuelling station
location | RAF
production amount | 1
reference product | diesel, synthetic, vehicle grade
type | process
unit | kilogram
Exchanges
name | amount | location | unit | categories | type | uncertainty type | loc | allocation | comment | reference product
Diesel, synthetic, from coal-based hydrogen, economic allocation, at fuelling station | 1 | RAF | kilogram |  | production |  |  | 100 |  | diesel, synthetic, vehicle grade
Diesel production, synthetic, Fischer Tropsch process, hydrogen from coal gasification, economic allocation | 1.0006 | RAF | kilogram |  | technosphere |  |  |  |  | Diesel, synthetic
market group for electricity, low voltage | 0.0067 | RAF | kilowatt hour |  | technosphere |  |  |  |  | electricity, low voltage
market for fly ash and scrubber sludge | -0.000168 | RoW | kilogram |  | technosphere |  |  |  |  | fly ash and scrubber sludge
market for heat, central or small-scale, other than natural gas | 0.000584 | RoW | megajoule |  | technosphere |  |  |  |  | heat, central or small-scale, other than natural gas
infrastructure construction, for regional distribution of oil product | 2.6e-10 | RoW | unit |  | technosphere |  |  |  |  | infrastructure, for regional distribution of oil product
market for municipal solid waste | -6.27e-06 | RoW | kilogram |  | technosphere |  |  |  |  | municipal solid waste
market for rainwater mineral oil storage | -7.5e-05 | RoW | cubic meter |  | technosphere |  |  |  |  | rainwater mineral oil storage
market for tap water | 0.000689 | RoW | kilogram |  | technosphere |  |  |  |  | tap water
market for transport, freight train | 0.0336 | RoW | ton kilometer |  | technosphere |  |  |  |  | transport, freight train
market for transport, freight, lorry, unspecified | 0.0326 | RoW | ton kilometer |  | technosphere |  |  |  |  | transport, freight, lorry, unspecified
treatment of wastewater, average, capacity 1E9l/year | -6.89e-07 | RoW | cubic meter |  | technosphere |  |  |  |  | wastewater, average
Activity | Kerosene, synthetic, from coal-based hydrogen, energy allocation, at fuelling station
location | RAF
production amount | 1
reference product | kerosene
type | process
unit | kilogram
Exchanges
name | amount | location | unit | categories | type | uncertainty type | loc | allocation | comment | reference product
Kerosene, synthetic, from coal-based hydrogen, energy allocation, at fuelling station | 1 | RAF | kilogram |  | production |  |  | 100 |  | kerosene
Kerosene production, synthetic, Fischer Tropsch process, hydrogen from coal gasification, energy allocation | 1.0006 | RAF | kilogram |  | technosphere |  |  |  |  | Kerosene, synthetic
market group for electricity, low voltage | 0.0067 | RAF | kilowatt hour |  | technosphere |  |  |  |  | electricity, low voltage
market for fly ash and scrubber sludge | 1.85e-05 | RoW | kilogram |  | technosphere |  |  |  |  | fly ash and scrubber sludge
market for heat, central or small-scale, other than natural gas | 0.000584 | RoW | megajoule |  | technosphere |  |  |  |  | heat, central or small-scale, other than natural gas
infrastructure construction, for regional distribution of oil product | 1.04e-10 | RoW | unit |  | technosphere |  |  |  |  | infrastructure, for regional distribution of oil product
market for municipal solid waste | -6.27e-06 | RoW | kilogram |  | technosphere |  |  |  |  | municipal solid waste
market for rainwater mineral oil storage | -5e-05 | RoW | cubic meter |  | technosphere |  |  |  |  | rainwater mineral oil storage
market for tap water | 0.000689 | RoW | kilogram |  | technosphere |  |  |  |  | tap water
market for transport, freight train | 0.0336 | RoW | ton kilometer |  | technosphere |  |  |  |  | transport, freight train
market for transport, freight, lorry, unspecified | 0.0326 | RoW | ton kilometer |  | technosphere |  |  |  |  | transport, freight, lorry, unspecified
treatment of wastewater, average, capacity 1E9l/year | -6.89e-07 | RoW | cubic meter |  | technosphere |  |  |  |  | wastewater, average
Activity | Diesel, synthetic, from coal-based hydrogen, energy allocation, at fuelling station
location | RAF
production amount | 1
reference product | diesel, synthetic, vehicle grade
type | process
unit | kilogram
Exchanges
name | amount | location | unit | categories | type | uncertainty type | loc | allocation | comment | reference product
Diesel, synthetic, from coal-based hydrogen, energy allocation, at fuelling station | 1 | RAF | kilogram |  | production |  |  | 100 |  | diesel, synthetic, vehicle grade
Diesel production, synthetic, Fischer Tropsch process, hydrogen from coal gasification, energy allocation | 1.0006 | RAF | kilogram |  | technosphere |  |  |  |  | Diesel, synthetic
market group for electricity, low voltage | 0.0067 | RAF | kilowatt hour |  | technosphere |  |  |  |  | electricity, low voltage
market for fly ash and scrubber sludge | -0.000168 | RoW | kilogram |  | technosphere |  |  |  |  | fly ash and scrubber sludge
market for heat, central or small-scale, other than natural gas | 0.000584 | RoW | megajoule |  | technosphere |  |  |  |  | heat, central or small-scale, other than natural gas
infrastructure construction, for regional distribution of oil product | 2.6e-10 | RoW | unit |  | technosphere |  |  |  |  | infrastructure, for regional distribution of oil product
market for municipal solid waste | -6.27e-06 | RoW | kilogram |  | technosphere |  |  |  |  | municipal solid waste
market for rainwater mineral oil storage | -7.5e-05 | RoW | cubic meter |  | technosphere |  |  |  |  | rainwater mineral oil storage
market for tap water | 0.000689 | RoW | kilogram |  | technosphere |  |  |  |  | tap water
market for transport, freight train | 0.0336 | RoW | ton kilometer |  | technosphere |  |  |  |  | transport, freight train
market for transport, freight, lorry, unspecified | 0.0326 | RoW | ton kilometer |  | technosphere |  |  |  |  | transport, freight, lorry, unspecified
treatment of wastewater, average, capacity 1E9l/year | -6.89e-07 | RoW | cubic meter |  | technosphere |  |  |  |  | wastewater, average
Activity | Lubricating oil production, synthetic, Fischer Tropsch process, hydrogen from coal gasification, economic allocation
production amount | 1
reference product | Lubricating oil, synthetic
type | process
unit | kilogram
location | RAF
comment | Adapted from van der Giesen et al. 2014. LHV: 40.2 MJ/kg, Formula: C13H18, Density: 7551 kg/m3. Economic allocation between 3 other co-products. Allocation key for this co-product: 72%.
source | Energy and Climate Impacts of Producing Synthetic Hydrocarbon Fuels from CO2, Coen van der Giesen, René Kleijn, and Gert Jan Kramer, Environmental Science & Technology 2014 48 (12), 7111-7121, DOI: 10.1021/es500191g
Exchanges
name | amount | location | unit | categories | type | reference product | database | comment
Lubricating oil production, synthetic, Fischer Tropsch process, hydrogen from coal gasification, economic allocation | 1 | RAF | kilogram |  | production | Lubricating oil, synthetic | Car db | From PEM electrolysis
Syngas, RWGS, Production, hydrogen from coal gasification | 7.16 | RAF | kilogram |  | technosphere | Syngas, RWGS, Production, hydrogen from coal gasification | Car db
Heat, waste | 3.6416 |  | megajoule | air | biosphere |  | biosphere3
Water | 0.0010755 |  | cubic meter | water | biosphere |  | biosphere3
Gas-to-liquid plant construction | 6.7e-12 | GLO | unit |  | technosphere | Gas-to-liquid plant | Car db
market group for electricity, low voltage | 0.087242 | RAF | kilowatt hour |  | technosphere | electricity, low voltage | ecoinvent
Carbon dioxide, from soil or biomass stock | 7.06 |  | kilogram | air | biosphere |  | biosphere3
Activity | Kerosene production, synthetic, Fischer Tropsch process, hydrogen from coal gasification, economic allocation
production amount | 1
reference product | Kerosene, synthetic
type | process
unit | kilogram
location | RAF
comment | Adapted from van der Giesen et al. 2014. LHV: 45 MJ/kg, Formula: C13H18, Density: 7551 kg/m3. Economic allocation between 3 other co-products. Allocation key for this co-product: 6%.
source | Energy and Climate Impacts of Producing Synthetic Hydrocarbon Fuels from CO2, Coen van der Giesen, René Kleijn, and Gert Jan Kramer, Environmental Science & Technology 2014 48 (12), 7111-7121, DOI: 10.1021/es500191g
Exchanges
name | amount | location | unit | categories | type | reference product | database | comment
Kerosene production, synthetic, Fischer Tropsch process, hydrogen from coal gasification, economic allocation | 1 | RAF | kilogram |  | production | Kerosene, synthetic | Car db | From PEM electrolysis
Syngas, RWGS, Production, hydrogen from coal gasification | 0.73 | RAF | kilogram |  | technosphere | Syngas, RWGS, Production, hydrogen from coal gasification | Car db
Heat, waste | 3.6416 |  | megajoule | air | biosphere |  | biosphere3
Water | 0.0010755 |  | cubic meter | water | biosphere |  | biosphere3
Gas-to-liquid plant construction | 6.7e-12 | GLO | unit |  | technosphere | Gas-to-liquid plant | Car db
market group for electricity, low voltage | 0.087242 | RAF | kilowatt hour |  | technosphere | electricity, low voltage | ecoinvent
Carbon dioxide, to soil or biomass stock | 2 |  | kilogram | soil | biosphere |  | biosphere3
Activity | Naphtha production, synthetic, Fischer Tropsch process, hydrogen from coal gasification, economic allocation
production amount | 1
reference product | Naphtha, synthetic
type | process
unit | kilogram
location | RAF
comment | Adapted from van der Giesen et al. 2014. LHV: 44.5 MJ/kg, Formula: C13H18, Density: 7551 kg/m3. Economic allocation between 3 other co-products. Allocation key for this co-product: 7%.
source | Energy and Climate Impacts of Producing Synthetic Hydrocarbon Fuels from CO2, Coen van der Giesen, René Kleijn, and Gert Jan Kramer, Environmental Science & Technology 2014 48 (12), 7111-7121, DOI: 10.1021/es500191g
Exchanges
name | amount | location | unit | categories | type | reference product | database | comment
Naphtha production, synthetic, Fischer Tropsch process, hydrogen from coal gasification, economic allocation | 1 | RAF | kilogram |  | production | Naphtha, synthetic | Car db
Syngas, RWGS, Production, hydrogen from coal gasification | 0.65 | RAF | kilogram |  | technosphere | Syngas, RWGS, Production, hydrogen from coal gasification | Car db
Heat, waste | 3.6416 |  | megajoule | air | biosphere |  | biosphere3
Water | 0.0010755 |  | cubic meter | water | biosphere |  | biosphere3
Gas-to-liquid plant construction | 6.7e-12 | GLO | unit |  | technosphere | Gas-to-liquid plant | Car db
market group for electricity, low voltage | 0.087242 | RAF | kilowatt hour |  | technosphere | electricity, low voltage | ecoinvent
Carbon dioxide, to soil or biomass stock | 2.48 |  | kilogram | soil | biosphere |  | biosphere3
Activity | Diesel production, synthetic, Fischer Tropsch process, hydrogen from coal gasification, economic allocation
production amount | 1
reference product | Diesel, synthetic
type | process
unit | kilogram
location | RAF
comment | Adapted from van der Giesen et al. 2014. LHV: 43.3 MJ/kg, Formula: C13H18, Density: 7551 kg/m3. Economic allocation between 3 other co-products. Allocation key for this co-product: 16%.
source | Energy and Climate Impacts of Producing Synthetic Hydrocarbon Fuels from CO2, Coen van der Giesen, René Kleijn, and Gert Jan Kramer, Environmental Science & Technology 2014 48 (12), 7111-7121, DOI: 10.1021/es500191g
Exchanges
name | amount | location | unit | categories | type | reference product | database | comment
Diesel production, synthetic, Fischer Tropsch process, hydrogen from coal gasification, economic allocation | 1 | RAF | kilogram |  | production | Diesel, synthetic | Car db | From PEM electrolysis
Syngas, RWGS, Production, hydrogen from coal gasification | 0.98 | RAF | kilogram |  | technosphere | Syngas, RWGS, Production, hydrogen from coal gasification | Car db
Heat, waste | 3.6416 |  | megajoule | air | biosphere |  | biosphere3
Water | 0.0010755 |  | cubic meter | water | biosphere |  | biosphere3
Gas-to-liquid plant construction | 6.7e-12 | GLO | unit |  | technosphere | Gas-to-liquid plant | Car db
market group for electricity, low voltage | 0.087242 | RAF | kilowatt hour |  | technosphere | electricity, low voltage | ecoinvent
Carbon dioxide, to soil or biomass stock | 1.82 |  | kilogram | soil | biosphere |  | biosphere3
Activity | Lubricating oil production, synthetic, Fischer Tropsch process, hydrogen from coal gasification, energy allocation
production amount | 1
reference product | Lubricating oil, synthetic
type | process
unit | kilogram
location | RAF
comment | Adapted from van der Giesen et al. 2014. LHV: 40.2 MJ/kg, Formula: C13H18, Density: 7551 kg/m3. Energy-based allocation between 3 other co-products. Allocation key for this co-product: 21%.
source | Energy and Climate Impacts of Producing Synthetic Hydrocarbon Fuels from CO2, Coen van der Giesen, René Kleijn, and Gert Jan Kramer, Environmental Science & Technology 2014 48 (12), 7111-7121, DOI: 10.1021/es500191g
Exchanges
name | amount | location | unit | categories | type | reference product | database | comment
Lubricating oil production, synthetic, Fischer Tropsch process, hydrogen from coal gasification, energy allocation | 1 | RAF | kilogram |  | production | Lubricating oil, synthetic | Car db | From PEM electrolysis
Syngas, RWGS, Production, hydrogen from coal gasification | 2.1 | RAF | kilogram |  | technosphere | Syngas, RWGS, Production, hydrogen from coal gasification | Car db
Heat, waste | 3.6416 |  | megajoule | air | biosphere |  | biosphere3
Water | 0.0010755 |  | cubic meter | water | biosphere |  | biosphere3
Gas-to-liquid plant construction | 6.7e-12 | GLO | unit |  | technosphere | Gas-to-liquid plant | Car db
market group for electricity, low voltage | 0.087242 | RAF | kilowatt hour |  | technosphere | electricity, low voltage | ecoinvent
Carbon dioxide, from soil or biomass stock | 0.13 |  | kilogram | air | biosphere |  | biosphere3
Activity | Kerosene production, synthetic, Fischer Tropsch process, hydrogen from coal gasification, energy allocation
production amount | 1
reference product | Kerosene, synthetic
type | process
unit | kilogram
location | RAF
comment | Adapted from van der Giesen et al. 2014. LHV: 45 MJ/kg, Formula: C13H18, Density: 7551 kg/m3. Energy-based allocation between 3 other co-products. Allocation key for this co-product: 18%.
source | Energy and Climate Impacts of Producing Synthetic Hydrocarbon Fuels from CO2, Coen van der Giesen, René Kleijn, and Gert Jan Kramer, Environmental Science & Technology 2014 48 (12), 7111-7121, DOI: 10.1021/es500191g
Exchanges
name | amount | location | unit | categories | type | reference product | database | comment
Kerosene production, synthetic, Fischer Tropsch process, hydrogen from coal gasification, energy allocation | 1 | RAF | kilogram |  | production | Kerosene, synthetic | Car db | From PEM electrolysis
Syngas, RWGS, Production, hydrogen from coal gasification | 2.35 | RAF | kilogram |  | technosphere | Syngas, RWGS, Production, hydrogen from coal gasification | Car db
Heat, waste | 3.6416 |  | megajoule | air | biosphere |  | biosphere3
Water | 0.0010755 |  | cubic meter | water | biosphere |  | biosphere3
Gas-to-liquid plant construction | 6.7e-12 | GLO | unit |  | technosphere | Gas-to-liquid plant | Car db
market group for electricity, low voltage | 0.087242 | RAF | kilowatt hour |  | technosphere | electricity, low voltage | ecoinvent
Carbon dioxide, from soil or biomass stock | 0.22 |  | kilogram | air | biosphere |  | biosphere3
Activity | Naphtha production, synthetic, Fischer Tropsch process, hydrogen from coal gasification, energy allocation
production amount | 1
reference product | Naphtha, synthetic
type | process
unit | kilogram
location | RAF
comment | Adapted from van der Giesen et al. 2014. LHV: 44.5 MJ/kg, Formula: C13H18, Density: 7551 kg/m3. Energy-based allocation between 3 other co-products. Allocation key for this co-product: 24%.
source | Energy and Climate Impacts of Producing Synthetic Hydrocarbon Fuels from CO2, Coen van der Giesen, René Kleijn, and Gert Jan Kramer, Environmental Science & Technology 2014 48 (12), 7111-7121, DOI: 10.1021/es500191g
Exchanges
name | amount | location | unit | categories | type | reference product | database | comment
Naphtha production, synthetic, Fischer Tropsch process, hydrogen from coal gasification, energy allocation | 1 | RAF | kilogram |  | production | Naphtha, synthetic | Car db
Syngas, RWGS, Production, hydrogen from coal gasification | 2.32 | RAF | kilogram |  | technosphere | Syngas, RWGS, Production, hydrogen from coal gasification | Car db
Heat, waste | 3.6416 |  | megajoule | air | biosphere |  | biosphere3
Water | 0.0010755 |  | cubic meter | water | biosphere |  | biosphere3
Gas-to-liquid plant construction | 6.7e-12 | GLO | unit |  | technosphere | Gas-to-liquid plant | Car db
market group for electricity, low voltage | 0.087242 | RAF | kilowatt hour |  | technosphere | electricity, low voltage | ecoinvent
Carbon dioxide, to soil or biomass stock | 0.19 |  | kilogram | soil | biosphere |  | biosphere3
Activity | Diesel production, synthetic, Fischer Tropsch process, hydrogen from coal gasification, energy allocation
production amount | 1
reference product | Diesel, synthetic
type | process
unit | kilogram
location | RAF
comment | Adapted from van der Giesen et al. 2014. LHV: 43.3 MJ/kg, Formula: C13H18, Density: 7551 kg/m3. Energy-based allocation between 3 other co-products. Allocation key for this co-product: 37%. Post corrected to preserve carbon balance.
source | Energy and Climate Impacts of Producing Synthetic Hydrocarbon Fuels from CO2, Coen van der Giesen, René Kleijn, and Gert Jan Kramer, Environmental Science & Technology 2014 48 (12), 7111-7121, DOI: 10.1021/es500191g
Exchanges
name | amount | location | unit | categories | type | reference product | database | comment
Diesel production, synthetic, Fischer Tropsch process, hydrogen from coal gasification, energy allocation | 1 | RAF | kilogram |  | production | Diesel, synthetic | Car db | From PEM electrolysis
Syngas, RWGS, Production, hydrogen from coal gasification | 2.26 | RAF | kilogram |  | technosphere | Syngas, RWGS, Production, hydrogen from coal gasification | Car db
Heat, waste | 3.6416 |  | megajoule | air | biosphere |  | biosphere3
Water | 0.0010755 |  | cubic meter | water | biosphere |  | biosphere3
Gas-to-liquid plant construction | 6.7e-12 | GLO | unit |  | technosphere | Gas-to-liquid plant | Car db
market group for electricity, low voltage | 0.087242 | RAF | kilowatt hour |  | technosphere | electricity, low voltage | ecoinvent
Carbon dioxide, to soil or biomass stock | 0.06 |  | kilogram | soil | biosphere |  | biosphere3
Activity | Syngas, RWGS, Production, hydrogen from coal gasification
production amount | 1
reference product | Syngas, RWGS, Production, hydrogen from coal gasification
type | process
unit | kilogram
location | RAF
comment | Adapted from van der Giesen et al. 2014. Density of syngas: 0.470kg/m3 @1 bar. LHV: 23.9 MJ/kg.
source | Energy and Climate Impacts of Producing Synthetic Hydrocarbon Fuels from CO2, Coen van der Giesen, René Kleijn, and Gert Jan Kramer, Environmental Science & Technology 2014 48 (12), 7111-7121, DOI: 10.1021/es500191g
Exchanges
name | amount | location | unit | categories | type | reference product
Carbon monoxide, from RWGS, hydrogen from coal gasification | 0.875 | RAF | kilogram |  | technosphere | Carbon monoxide, from RWGS, hydrogen from coal gasification
Hydrogen, gaseous, 30 bar, from hard coal gasification and reforming, at coal gasification plant | 0.125 | RAF | kilogram |  | technosphere | Hydrogen, gaseous, 25 bar
market group for electricity, low voltage | 0.366 | RAF | kilowatt hour |  | technosphere | electricity, low voltage
Water | 0.00056285 |  | cubic meter | water | biosphere
Syngas, RWGS, Production, hydrogen from coal gasification | 1 | RAF | kilogram |  | production | Syngas, RWGS, Production, hydrogen from coal gasification
RWGS tank construction | 5.71e-06 | GLO | unit |  | technosphere
Activity | Carbon monoxide, from RWGS, hydrogen from coal gasification
production amount | 1
reference product | Carbon monoxide, from RWGS, hydrogen from coal gasification
type | process
unit | kilogram
location | RAF
comment | Adapted from van der Giesen et al. 2014. Density of syngas: 0.470kg/m3 @1 bar. LHV: 23.9 MJ/kg.
Exchanges
name | amount | location | unit | categories | type | reference product
Carbon monoxide, from RWGS, hydrogen from coal gasification | 1 | RAF | kilogram |  | production | Carbon monoxide, from RWGS, hydrogen from coal gasification
Hydrogen, gaseous, 30 bar, from hard coal gasification and reforming, at coal gasification plant | 0.07 | RAF | kilogram |  | technosphere | Hydrogen, gaseous, 25 bar
carbon dioxide, captured from atmosphere | 1.57 | RAF | kilogram |  | technosphere | carbon dioxide, captured from the atmosphere
Fixed bed reactor for RWGS | 1.93e-09 | RER | unit |  | technosphere | Fixed bed reactor
Activity | Kerosene, synthetic, from coal-based hydrogen, economic allocation, at fuelling station
location | RME
production amount | 1
reference product | kerosene
type | process
unit | kilogram
Exchanges
name | amount | location | unit | categories | type | uncertainty type | loc | allocation | comment | reference product
Kerosene, synthetic, from coal-based hydrogen, economic allocation, at fuelling station | 1 | RME | kilogram |  | production |  |  | 100 |  | kerosene
Kerosene production, synthetic, Fischer Tropsch process, hydrogen from coal gasification, economic allocation | 1.0006 | RME | kilogram |  | technosphere |  |  |  |  | Kerosene, synthetic
market group for electricity, low voltage | 0.0067 | RME | kilowatt hour |  | technosphere |  |  |  |  | electricity, low voltage
market for fly ash and scrubber sludge | 1.85e-05 | RoW | kilogram |  | technosphere |  |  |  |  | fly ash and scrubber sludge
market for heat, central or small-scale, other than natural gas | 0.000584 | RoW | megajoule |  | technosphere |  |  |  |  | heat, central or small-scale, other than natural gas
infrastructure construction, for regional distribution of oil product | 1.04e-10 | RoW | unit |  | technosphere |  |  |  |  | infrastructure, for regional distribution of oil product
market for municipal solid waste | -6.27e-06 | RoW | kilogram |  | technosphere |  |  |  |  | municipal solid waste
market for rainwater mineral oil storage | -5e-05 | RoW | cubic meter |  | technosphere |  |  |  |  | rainwater mineral oil storage
market for tap water | 0.000689 | RoW | kilogram |  | technosphere |  |  |  |  | tap water
market for transport, freight train | 0.0336 | RoW | ton kilometer |  | technosphere |  |  |  |  | transport, freight train
market for transport, freight, lorry, unspecified | 0.0326 | RoW | ton kilometer |  | technosphere |  |  |  |  | transport, freight, lorry, unspecified
treatment of wastewater, average, capacity 1E9l/year | -6.89e-07 | RoW | cubic meter |  | technosphere |  |  |  |  | wastewater, average
Activity | Diesel, synthetic, from coal-based hydrogen, economic allocation, at fuelling station
location | RME
production amount | 1
reference product | diesel, synthetic, vehicle grade
type | process
unit | kilogram
Exchanges
name | amount | location | unit | categories | type | uncertainty type | loc | allocation | comment | reference product
Diesel, synthetic, from coal-based hydrogen, economic allocation, at fuelling station | 1 | RME | kilogram |  | production |  |  | 100 |  | diesel, synthetic, vehicle grade
Diesel production, synthetic, Fischer Tropsch process, hydrogen from coal gasification, economic allocation | 1.0006 | RME | kilogram |  | technosphere |  |  |  |  | Diesel, synthetic
market group for electricity, low voltage | 0.0067 | RME | kilowatt hour |  | technosphere |  |  |  |  | electricity, low voltage
market for fly ash and scrubber sludge | -0.000168 | RoW | kilogram |  | technosphere |  |  |  |  | fly ash and scrubber sludge
market for heat, central or small-scale, other than natural gas | 0.000584 | RoW | megajoule |  | technosphere |  |  |  |  | heat, central or small-scale, other than natural gas
infrastructure construction, for regional distribution of oil product | 2.6e-10 | RoW | unit |  | technosphere |  |  |  |  | infrastructure, for regional distribution of oil product
market for municipal solid waste | -6.27e-06 | RoW | kilogram |  | technosphere |  |  |  |  | municipal solid waste
market for rainwater mineral oil storage | -7.5e-05 | RoW | cubic meter |  | technosphere |  |  |  |  | rainwater mineral oil storage
market for tap water | 0.000689 | RoW | kilogram |  | technosphere |  |  |  |  | tap water
market for transport, freight train | 0.0336 | RoW | ton kilometer |  | technosphere |  |  |  |  | transport, freight train
market for transport, freight, lorry, unspecified | 0.0326 | RoW | ton kilometer |  | technosphere |  |  |  |  | transport, freight, lorry, unspecified
treatment of wastewater, average, capacity 1E9l/year | -6.89e-07 | RoW | cubic meter |  | technosphere |  |  |  |  | wastewater, average
Activity | Kerosene, synthetic, from coal-based hydrogen, energy allocation, at fuelling station
location | RME
production amount | 1
reference product | kerosene
type | process
unit | kilogram
Exchanges
name | amount | location | unit | categories | type | uncertainty type | loc | allocation | comment | reference product
Kerosene, synthetic, from coal-based hydrogen, energy allocation, at fuelling station | 1 | RME | kilogram |  | production |  |  | 100 |  | kerosene
Kerosene production, synthetic, Fischer Tropsch process, hydrogen from coal gasification, energy allocation | 1.0006 | RME | kilogram |  | technosphere |  |  |  |  | Kerosene, synthetic
market group for electricity, low voltage | 0.0067 | RME | kilowatt hour |  | technosphere |  |  |  |  | electricity, low voltage
market for fly ash and scrubber sludge | 1.85e-05 | RoW | kilogram |  | technosphere |  |  |  |  | fly ash and scrubber sludge
market for heat, central or small-scale, other than natural gas | 0.000584 | RoW | megajoule |  | technosphere |  |  |  |  | heat, central or small-scale, other than natural gas
infrastructure construction, for regional distribution of oil product | 1.04e-10 | RoW | unit |  | technosphere |  |  |  |  | infrastructure, for regional distribution of oil product
market for municipal solid waste | -6.27e-06 | RoW | kilogram |  | technosphere |  |  |  |  | municipal solid waste
market for rainwater mineral oil storage | -5e-05 | RoW | cubic meter |  | technosphere |  |  |  |  | rainwater mineral oil storage
market for tap water | 0.000689 | RoW | kilogram |  | technosphere |  |  |  |  | tap water
market for transport, freight train | 0.0336 | RoW | ton kilometer |  | technosphere |  |  |  |  | transport, freight train
market for transport, freight, lorry, unspecified | 0.0326 | RoW | ton kilometer |  | technosphere |  |  |  |  | transport, freight, lorry, unspecified
treatment of wastewater, average, capacity 1E9l/year | -6.89e-07 | RoW | cubic meter |  | technosphere |  |  |  |  | wastewater, average
Activity | Diesel, synthetic, from coal-based hydrogen, energy allocation, at fuelling station
location | RME
production amount | 1
reference product | diesel, synthetic, vehicle grade
type | process
unit | kilogram
Exchanges
name | amount | location | unit | categories | type | uncertainty type | loc | allocation | comment | reference product
Diesel, synthetic, from coal-based hydrogen, energy allocation, at fuelling station | 1 | RME | kilogram |  | production |  |  | 100 |  | diesel, synthetic, vehicle grade
Diesel production, synthetic, Fischer Tropsch process, hydrogen from coal gasification, energy allocation | 1.0006 | RME | kilogram |  | technosphere |  |  |  |  | Diesel, synthetic
market group for electricity, low voltage | 0.0067 | RME | kilowatt hour |  | technosphere |  |  |  |  | electricity, low voltage
market for fly ash and scrubber sludge | -0.000168 | RoW | kilogram |  | technosphere |  |  |  |  | fly ash and scrubber sludge
market for heat, central or small-scale, other than natural gas | 0.000584 | RoW | megajoule |  | technosphere |  |  |  |  | heat, central or small-scale, other than natural gas
infrastructure construction, for regional distribution of oil product | 2.6e-10 | RoW | unit |  | technosphere |  |  |  |  | infrastructure, for regional distribution of oil product
market for municipal solid waste | -6.27e-06 | RoW | kilogram |  | technosphere |  |  |  |  | municipal solid waste
market for rainwater mineral oil storage | -7.5e-05 | RoW | cubic meter |  | technosphere |  |  |  |  | rainwater mineral oil storage
market for tap water | 0.000689 | RoW | kilogram |  | technosphere |  |  |  |  | tap water
market for transport, freight train | 0.0336 | RoW | ton kilometer |  | technosphere |  |  |  |  | transport, freight train
market for transport, freight, lorry, unspecified | 0.0326 | RoW | ton kilometer |  | technosphere |  |  |  |  | transport, freight, lorry, unspecified
treatment of wastewater, average, capacity 1E9l/year | -6.89e-07 | RoW | cubic meter |  | technosphere |  |  |  |  | wastewater, average
Activity | Lubricating oil production, synthetic, Fischer Tropsch process, hydrogen from coal gasification, economic allocation
production amount | 1
reference product | Lubricating oil, synthetic
type | process
unit | kilogram
location | RME
comment | Adapted from van der Giesen et al. 2014. LHV: 40.2 MJ/kg, Formula: C13H18, Density: 7551 kg/m3. Economic allocation between 3 other co-products. Allocation key for this co-product: 72%.
source | Energy and Climate Impacts of Producing Synthetic Hydrocarbon Fuels from CO2, Coen van der Giesen, René Kleijn, and Gert Jan Kramer, Environmental Science & Technology 2014 48 (12), 7111-7121, DOI: 10.1021/es500191g
Exchanges
name | amount | location | unit | categories | type | reference product | database | comment
Lubricating oil production, synthetic, Fischer Tropsch process, hydrogen from coal gasification, economic allocation | 1 | RME | kilogram |  | production | Lubricating oil, synthetic | Car db | From PEM electrolysis
Syngas, RWGS, Production, hydrogen from coal gasification | 7.16 | RME | kilogram |  | technosphere | Syngas, RWGS, Production, hydrogen from coal gasification | Car db
Heat, waste | 3.6416 |  | megajoule | air | biosphere |  | biosphere3
Water | 0.0010755 |  | cubic meter | water | biosphere |  | biosphere3
Gas-to-liquid plant construction | 6.7e-12 | GLO | unit |  | technosphere | Gas-to-liquid plant | Car db
market group for electricity, low voltage | 0.087242 | RME | kilowatt hour |  | technosphere | electricity, low voltage | ecoinvent
Carbon dioxide, from soil or biomass stock | 7.06 |  | kilogram | air | biosphere |  | biosphere3
Activity | Kerosene production, synthetic, Fischer Tropsch process, hydrogen from coal gasification, economic allocation
production amount | 1
reference product | Kerosene, synthetic
type | process
unit | kilogram
location | RME
comment | Adapted from van der Giesen et al. 2014. LHV: 45 MJ/kg, Formula: C13H18, Density: 7551 kg/m3. Economic allocation between 3 other co-products. Allocation key for this co-product: 6%.
source | Energy and Climate Impacts of Producing Synthetic Hydrocarbon Fuels from CO2, Coen van der Giesen, René Kleijn, and Gert Jan Kramer, Environmental Science & Technology 2014 48 (12), 7111-7121, DOI: 10.1021/es500191g
Exchanges
name | amount | location | unit | categories | type | reference product | database | comment
Kerosene production, synthetic, Fischer Tropsch process, hydrogen from coal gasification, economic allocation | 1 | RME | kilogram |  | production | Kerosene, synthetic | Car db | From PEM electrolysis
Syngas, RWGS, Production, hydrogen from coal gasification | 0.73 | RME | kilogram |  | technosphere | Syngas, RWGS, Production, hydrogen from coal gasification | Car db
Heat, waste | 3.6416 |  | megajoule | air | biosphere |  | biosphere3
Water | 0.0010755 |  | cubic meter | water | biosphere |  | biosphere3
Gas-to-liquid plant construction | 6.7e-12 | GLO | unit |  | technosphere | Gas-to-liquid plant | Car db
market group for electricity, low voltage | 0.087242 | RME | kilowatt hour |  | technosphere | electricity, low voltage | ecoinvent
Carbon dioxide, to soil or biomass stock | 2 |  | kilogram | soil | biosphere |  | biosphere3
Activity | Naphtha production, synthetic, Fischer Tropsch process, hydrogen from coal gasification, economic allocation
production amount | 1
reference product | Naphtha, synthetic
type | process
unit | kilogram
location | RME
comment | Adapted from van der Giesen et al. 2014. LHV: 44.5 MJ/kg, Formula: C13H18, Density: 7551 kg/m3. Economic allocation between 3 other co-products. Allocation key for this co-product: 7%.
source | Energy and Climate Impacts of Producing Synthetic Hydrocarbon Fuels from CO2, Coen van der Giesen, René Kleijn, and Gert Jan Kramer, Environmental Science & Technology 2014 48 (12), 7111-7121, DOI: 10.1021/es500191g
Exchanges
name | amount | location | unit | categories | type | reference product | database | comment
Naphtha production, synthetic, Fischer Tropsch process, hydrogen from coal gasification, economic allocation | 1 | RME | kilogram |  | production | Naphtha, synthetic | Car db
Syngas, RWGS, Production, hydrogen from coal gasification | 0.65 | RME | kilogram |  | technosphere | Syngas, RWGS, Production, hydrogen from coal gasification | Car db
Heat, waste | 3.6416 |  | megajoule | air | biosphere |  | biosphere3
Water | 0.0010755 |  | cubic meter | water | biosphere |  | biosphere3
Gas-to-liquid plant construction | 6.7e-12 | GLO | unit |  | technosphere | Gas-to-liquid plant | Car db
market group for electricity, low voltage | 0.087242 | RME | kilowatt hour |  | technosphere | electricity, low voltage | ecoinvent
Carbon dioxide, to soil or biomass stock | 2.48 |  | kilogram | soil | biosphere |  | biosphere3
Activity | Diesel production, synthetic, Fischer Tropsch process, hydrogen from coal gasification, economic allocation
production amount | 1
reference product | Diesel, synthetic
type | process
unit | kilogram
location | RME
comment | Adapted from van der Giesen et al. 2014. LHV: 43.3 MJ/kg, Formula: C13H18, Density: 7551 kg/m3. Economic allocation between 3 other co-products. Allocation key for this co-product: 16%.
source | Energy and Climate Impacts of Producing Synthetic Hydrocarbon Fuels from CO2, Coen van der Giesen, René Kleijn, and Gert Jan Kramer, Environmental Science & Technology 2014 48 (12), 7111-7121, DOI: 10.1021/es500191g
Exchanges
name | amount | location | unit | categories | type | reference product | database | comment
Diesel production, synthetic, Fischer Tropsch process, hydrogen from coal gasification, economic allocation | 1 | RME | kilogram |  | production | Diesel, synthetic | Car db | From PEM electrolysis
Syngas, RWGS, Production, hydrogen from coal gasification | 0.98 | RME | kilogram |  | technosphere | Syngas, RWGS, Production, hydrogen from coal gasification | Car db
Heat, waste | 3.6416 |  | megajoule | air | biosphere |  | biosphere3
Water | 0.0010755 |  | cubic meter | water | biosphere |  | biosphere3
Gas-to-liquid plant construction | 6.7e-12 | GLO | unit |  | technosphere | Gas-to-liquid plant | Car db
market group for electricity, low voltage | 0.087242 | RME | kilowatt hour |  | technosphere | electricity, low voltage | ecoinvent
Carbon dioxide, to soil or biomass stock | 1.82 |  | kilogram | soil | biosphere |  | biosphere3
Activity | Lubricating oil production, synthetic, Fischer Tropsch process, hydrogen from coal gasification, energy allocation
production amount | 1
reference product | Lubricating oil, synthetic
type | process
unit | kilogram
location | RME
comment | Adapted from van der Giesen et al. 2014. LHV: 40.2 MJ/kg, Formula: C13H18, Density: 7551 kg/m3. Energy-based allocation between 3 other co-products. Allocation key for this co-product: 21%.
source | Energy and Climate Impacts of Producing Synthetic Hydrocarbon Fuels from CO2, Coen van der Giesen, René Kleijn, and Gert Jan Kramer, Environmental Science & Technology 2014 48 (12), 7111-7121, DOI: 10.1021/es500191g
Exchanges
name | amount | location | unit | categories | type | reference product | database | comment
Lubricating oil production, synthetic, Fischer Tropsch process, hydrogen from coal gasification, energy allocation | 1 | RME | kilogram |  | production | Lubricating oil, synthetic | Car db | From PEM electrolysis
Syngas, RWGS, Production, hydrogen from coal gasification | 2.1 | RME | kilogram |  | technosphere | Syngas, RWGS, Production, hydrogen from coal gasification | Car db
Heat, waste | 3.6416 |  | megajoule | air | biosphere |  | biosphere3
Water | 0.0010755 |  | cubic meter | water | biosphere |  | biosphere3
Gas-to-liquid plant construction | 6.7e-12 | GLO | unit |  | technosphere | Gas-to-liquid plant | Car db
market group for electricity, low voltage | 0.087242 | RME | kilowatt hour |  | technosphere | electricity, low voltage | ecoinvent
Carbon dioxide, from soil or biomass stock | 0.13 |  | kilogram | air | biosphere |  | biosphere3
Activity | Kerosene production, synthetic, Fischer Tropsch process, hydrogen from coal gasification, energy allocation
production amount | 1
reference product | Kerosene, synthetic
type | process
unit | kilogram
location | RME
comment | Adapted from van der Giesen et al. 2014. LHV: 45 MJ/kg, Formula: C13H18, Density: 7551 kg/m3. Energy-based allocation between 3 other co-products. Allocation key for this co-product: 18%.
source | Energy and Climate Impacts of Producing Synthetic Hydrocarbon Fuels from CO2, Coen van der Giesen, René Kleijn, and Gert Jan Kramer, Environmental Science & Technology 2014 48 (12), 7111-7121, DOI: 10.1021/es500191g
Exchanges
name | amount | location | unit | categories | type | reference product | database | comment
Kerosene production, synthetic, Fischer Tropsch process, hydrogen from coal gasification, energy allocation | 1 | RME | kilogram |  | production | Kerosene, synthetic | Car db | From PEM electrolysis
Syngas, RWGS, Production, hydrogen from coal gasification | 2.35 | RME | kilogram |  | technosphere | Syngas, RWGS, Production, hydrogen from coal gasification | Car db
Heat, waste | 3.6416 |  | megajoule | air | biosphere |  | biosphere3
Water | 0.0010755 |  | cubic meter | water | biosphere |  | biosphere3
Gas-to-liquid plant construction | 6.7e-12 | GLO | unit |  | technosphere | Gas-to-liquid plant | Car db
market group for electricity, low voltage | 0.087242 | RME | kilowatt hour |  | technosphere | electricity, low voltage | ecoinvent
Carbon dioxide, from soil or biomass stock | 0.22 |  | kilogram | air | biosphere |  | biosphere3
Activity | Naphtha production, synthetic, Fischer Tropsch process, hydrogen from coal gasification, energy allocation
production amount | 1
reference product | Naphtha, synthetic
type | process
unit | kilogram
location | RME
comment | Adapted from van der Giesen et al. 2014. LHV: 44.5 MJ/kg, Formula: C13H18, Density: 7551 kg/m3. Energy-based allocation between 3 other co-products. Allocation key for this co-product: 24%.
source | Energy and Climate Impacts of Producing Synthetic Hydrocarbon Fuels from CO2, Coen van der Giesen, René Kleijn, and Gert Jan Kramer, Environmental Science & Technology 2014 48 (12), 7111-7121, DOI: 10.1021/es500191g
Exchanges
name | amount | location | unit | categories | type | reference product | database | comment
Naphtha production, synthetic, Fischer Tropsch process, hydrogen from coal gasification, energy allocation | 1 | RME | kilogram |  | production | Naphtha, synthetic | Car db
Syngas, RWGS, Production, hydrogen from coal gasification | 2.32 | RME | kilogram |  | technosphere | Syngas, RWGS, Production, hydrogen from coal gasification | Car db
Heat, waste | 3.6416 |  | megajoule | air | biosphere |  | biosphere3
Water | 0.0010755 |  | cubic meter | water | biosphere |  | biosphere3
Gas-to-liquid plant construction | 6.7e-12 | GLO | unit |  | technosphere | Gas-to-liquid plant | Car db
market group for electricity, low voltage | 0.087242 | RME | kilowatt hour |  | technosphere | electricity, low voltage | ecoinvent
Carbon dioxide, to soil or biomass stock | 0.19 |  | kilogram | soil | biosphere |  | biosphere3
Activity | Diesel production, synthetic, Fischer Tropsch process, hydrogen from coal gasification, energy allocation
production amount | 1
reference product | Diesel, synthetic
type | process
unit | kilogram
location | RME
comment | Adapted from van der Giesen et al. 2014. LHV: 43.3 MJ/kg, Formula: C13H18, Density: 7551 kg/m3. Energy-based allocation between 3 other co-products. Allocation key for this co-product: 37%. Post corrected to preserve carbon balance.
source | Energy and Climate Impacts of Producing Synthetic Hydrocarbon Fuels from CO2, Coen van der Giesen, René Kleijn, and Gert Jan Kramer, Environmental Science & Technology 2014 48 (12), 7111-7121, DOI: 10.1021/es500191g
Exchanges
name | amount | location | unit | categories | type | reference product | database | comment
Diesel production, synthetic, Fischer Tropsch process, hydrogen from coal gasification, energy allocation | 1 | RME | kilogram |  | production | Diesel, synthetic | Car db | From PEM electrolysis
Syngas, RWGS, Production, hydrogen from coal gasification | 2.26 | RME | kilogram |  | technosphere | Syngas, RWGS, Production, hydrogen from coal gasification | Car db
Heat, waste | 3.6416 |  | megajoule | air | biosphere |  | biosphere3
Water | 0.0010755 |  | cubic meter | water | biosphere |  | biosphere3
Gas-to-liquid plant construction | 6.7e-12 | GLO | unit |  | technosphere | Gas-to-liquid plant | Car db
market group for electricity, low voltage | 0.087242 | RME | kilowatt hour |  | technosphere | electricity, low voltage | ecoinvent
Carbon dioxide, to soil or biomass stock | 0.06 |  | kilogram | soil | biosphere |  | biosphere3
Activity | Syngas, RWGS, Production, hydrogen from coal gasification
production amount | 1
reference product | Syngas, RWGS, Production, hydrogen from coal gasification
type | process
unit | kilogram
location | RME
comment | Adapted from van der Giesen et al. 2014. Density of syngas: 0.470kg/m3 @1 bar. LHV: 23.9 MJ/kg.
source | Energy and Climate Impacts of Producing Synthetic Hydrocarbon Fuels from CO2, Coen van der Giesen, René Kleijn, and Gert Jan Kramer, Environmental Science & Technology 2014 48 (12), 7111-7121, DOI: 10.1021/es500191g
Exchanges
name | amount | location | unit | categories | type | reference product
Carbon monoxide, from RWGS, hydrogen from coal gasification | 0.875 | RME | kilogram |  | technosphere | Carbon monoxide, from RWGS, hydrogen from coal gasification
Hydrogen, gaseous, 30 bar, from hard coal gasification and reforming, at coal gasification plant | 0.125 | RME | kilogram |  | technosphere | Hydrogen, gaseous, 25 bar
market group for electricity, low voltage | 0.366 | RME | kilowatt hour |  | technosphere | electricity, low voltage
Water | 0.00056285 |  | cubic meter | water | biosphere
Syngas, RWGS, Production, hydrogen from coal gasification | 1 | RME | kilogram |  | production | Syngas, RWGS, Production, hydrogen from coal gasification
RWGS tank construction | 5.71e-06 | GLO | unit |  | technosphere
Activity | Carbon monoxide, from RWGS, hydrogen from coal gasification
production amount | 1
reference product | Carbon monoxide, from RWGS, hydrogen from coal gasification
type | process
unit | kilogram
location | RME
comment | Adapted from van der Giesen et al. 2014. Density of syngas: 0.470kg/m3 @1 bar. LHV: 23.9 MJ/kg.
Exchanges
name | amount | location | unit | categories | type | reference product
Carbon monoxide, from RWGS, hydrogen from coal gasification | 1 | RME | kilogram |  | production | Carbon monoxide, from RWGS, hydrogen from coal gasification
Hydrogen, gaseous, 30 bar, from hard coal gasification and reforming, at coal gasification plant | 0.07 | RME | kilogram |  | technosphere | Hydrogen, gaseous, 25 bar
carbon dioxide, captured from atmosphere | 1.57 | RME | kilogram |  | technosphere | carbon dioxide, captured from the atmosphere
Fixed bed reactor for RWGS | 1.93e-09 | RER | unit |  | technosphere | Fixed bed reactor
Activity | Kerosene, synthetic, from coal-based hydrogen, economic allocation, at fuelling station
location | RAS
production amount | 1
reference product | kerosene
type | process
unit | kilogram
Exchanges
name | amount | location | unit | categories | type | uncertainty type | loc | allocation | comment | reference product
Kerosene, synthetic, from coal-based hydrogen, economic allocation, at fuelling station | 1 | RAS | kilogram |  | production |  |  | 100 |  | kerosene
Kerosene production, synthetic, Fischer Tropsch process, hydrogen from coal gasification, economic allocation | 1.0006 | RAS | kilogram |  | technosphere |  |  |  |  | Kerosene, synthetic
market group for electricity, low voltage | 0.0067 | RAS | kilowatt hour |  | technosphere |  |  |  |  | electricity, low voltage
market for fly ash and scrubber sludge | 1.85e-05 | RoW | kilogram |  | technosphere |  |  |  |  | fly ash and scrubber sludge
market for heat, central or small-scale, other than natural gas | 0.000584 | RoW | megajoule |  | technosphere |  |  |  |  | heat, central or small-scale, other than natural gas
infrastructure construction, for regional distribution of oil product | 1.04e-10 | RoW | unit |  | technosphere |  |  |  |  | infrastructure, for regional distribution of oil product
market for municipal solid waste | -6.27e-06 | RoW | kilogram |  | technosphere |  |  |  |  | municipal solid waste
market for rainwater mineral oil storage | -5e-05 | RoW | cubic meter |  | technosphere |  |  |  |  | rainwater mineral oil storage
market for tap water | 0.000689 | RoW | kilogram |  | technosphere |  |  |  |  | tap water
market for transport, freight train | 0.0336 | RoW | ton kilometer |  | technosphere |  |  |  |  | transport, freight train
market for transport, freight, lorry, unspecified | 0.0326 | RoW | ton kilometer |  | technosphere |  |  |  |  | transport, freight, lorry, unspecified
treatment of wastewater, average, capacity 1E9l/year | -6.89e-07 | RoW | cubic meter |  | technosphere |  |  |  |  | wastewater, average
Activity | Diesel, synthetic, from coal-based hydrogen, economic allocation, at fuelling station
location | RAS
production amount | 1
reference product | diesel, synthetic, vehicle grade
type | process
unit | kilogram
Exchanges
name | amount | location | unit | categories | type | uncertainty type | loc | allocation | comment | reference product
Diesel, synthetic, from coal-based hydrogen, economic allocation, at fuelling station | 1 | RAS | kilogram |  | production |  |  | 100 |  | diesel, synthetic, vehicle grade
Diesel production, synthetic, Fischer Tropsch process, hydrogen from coal gasification, economic allocation | 1.0006 | RAS | kilogram |  | technosphere |  |  |  |  | Diesel, synthetic
market group for electricity, low voltage | 0.0067 | RAS | kilowatt hour |  | technosphere |  |  |  |  | electricity, low voltage
market for fly ash and scrubber sludge | -0.000168 | RoW | kilogram |  | technosphere |  |  |  |  | fly ash and scrubber sludge
market for heat, central or small-scale, other than natural gas | 0.000584 | RoW | megajoule |  | technosphere |  |  |  |  | heat, central or small-scale, other than natural gas
infrastructure construction, for regional distribution of oil product | 2.6e-10 | RoW | unit |  | technosphere |  |  |  |  | infrastructure, for regional distribution of oil product
market for municipal solid waste | -6.27e-06 | RoW | kilogram |  | technosphere |  |  |  |  | municipal solid waste
market for rainwater mineral oil storage | -7.5e-05 | RoW | cubic meter |  | technosphere |  |  |  |  | rainwater mineral oil storage
market for tap water | 0.000689 | RoW | kilogram |  | technosphere |  |  |  |  | tap water
market for transport, freight train | 0.0336 | RoW | ton kilometer |  | technosphere |  |  |  |  | transport, freight train
market for transport, freight, lorry, unspecified | 0.0326 | RoW | ton kilometer |  | technosphere |  |  |  |  | transport, freight, lorry, unspecified
treatment of wastewater, average, capacity 1E9l/year | -6.89e-07 | RoW | cubic meter |  | technosphere |  |  |  |  | wastewater, average
Activity | Kerosene, synthetic, from coal-based hydrogen, energy allocation, at fuelling station
location | RAS
production amount | 1
reference product | kerosene
type | process
unit | kilogram
Exchanges
name | amount | location | unit | categories | type | uncertainty type | loc | allocation | comment | reference product
Kerosene, synthetic, from coal-based hydrogen, energy allocation, at fuelling station | 1 | RAS | kilogram |  | production |  |  | 100 |  | kerosene
Kerosene production, synthetic, Fischer Tropsch process, hydrogen from coal gasification, energy allocation | 1.0006 | RAS | kilogram |  | technosphere |  |  |  |  | Kerosene, synthetic
market group for electricity, low voltage | 0.0067 | RAS | kilowatt hour |  | technosphere |  |  |  |  | electricity, low voltage
market for fly ash and scrubber sludge | 1.85e-05 | RoW | kilogram |  | technosphere |  |  |  |  | fly ash and scrubber sludge
market for heat, central or small-scale, other than natural gas | 0.000584 | RoW | megajoule |  | technosphere |  |  |  |  | heat, central or small-scale, other than natural gas
infrastructure construction, for regional distribution of oil product | 1.04e-10 | RoW | unit |  | technosphere |  |  |  |  | infrastructure, for regional distribution of oil product
market for municipal solid waste | -6.27e-06 | RoW | kilogram |  | technosphere |  |  |  |  | municipal solid waste
market for rainwater mineral oil storage | -5e-05 | RoW | cubic meter |  | technosphere |  |  |  |  | rainwater mineral oil storage
market for tap water | 0.000689 | RoW | kilogram |  | technosphere |  |  |  |  | tap water
market for transport, freight train | 0.0336 | RoW | ton kilometer |  | technosphere |  |  |  |  | transport, freight train
market for transport, freight, lorry, unspecified | 0.0326 | RoW | ton kilometer |  | technosphere |  |  |  |  | transport, freight, lorry, unspecified
treatment of wastewater, average, capacity 1E9l/year | -6.89e-07 | RoW | cubic meter |  | technosphere |  |  |  |  | wastewater, average
Activity | Diesel, synthetic, from coal-based hydrogen, energy allocation, at fuelling station
location | RAS
production amount | 1
reference product | diesel, synthetic, vehicle grade
type | process
unit | kilogram
Exchanges
name | amount | location | unit | categories | type | uncertainty type | loc | allocation | comment | reference product
Diesel, synthetic, from coal-based hydrogen, energy allocation, at fuelling station | 1 | RAS | kilogram |  | production |  |  | 100 |  | diesel, synthetic, vehicle grade
Diesel production, synthetic, Fischer Tropsch process, hydrogen from coal gasification, energy allocation | 1.0006 | RAS | kilogram |  | technosphere |  |  |  |  | Diesel, synthetic
market group for electricity, low voltage | 0.0067 | RAS | kilowatt hour |  | technosphere |  |  |  |  | electricity, low voltage
market for fly ash and scrubber sludge | -0.000168 | RoW | kilogram |  | technosphere |  |  |  |  | fly ash and scrubber sludge
market for heat, central or small-scale, other than natural gas | 0.000584 | RoW | megajoule |  | technosphere |  |  |  |  | heat, central or small-scale, other than natural gas
infrastructure construction, for regional distribution of oil product | 2.6e-10 | RoW | unit |  | technosphere |  |  |  |  | infrastructure, for regional distribution of oil product
market for municipal solid waste | -6.27e-06 | RoW | kilogram |  | technosphere |  |  |  |  | municipal solid waste
market for rainwater mineral oil storage | -7.5e-05 | RoW | cubic meter |  | technosphere |  |  |  |  | rainwater mineral oil storage
market for tap water | 0.000689 | RoW | kilogram |  | technosphere |  |  |  |  | tap water
market for transport, freight train | 0.0336 | RoW | ton kilometer |  | technosphere |  |  |  |  | transport, freight train
market for transport, freight, lorry, unspecified | 0.0326 | RoW | ton kilometer |  | technosphere |  |  |  |  | transport, freight, lorry, unspecified
treatment of wastewater, average, capacity 1E9l/year | -6.89e-07 | RoW | cubic meter |  | technosphere |  |  |  |  | wastewater, average
Activity | Lubricating oil production, synthetic, Fischer Tropsch process, hydrogen from coal gasification, economic allocation
production amount | 1
reference product | Lubricating oil, synthetic
type | process
unit | kilogram
location | RAS
comment | Adapted from van der Giesen et al. 2014. LHV: 40.2 MJ/kg, Formula: C13H18, Density: 7551 kg/m3. Economic allocation between 3 other co-products. Allocation key for this co-product: 72%.
source | Energy and Climate Impacts of Producing Synthetic Hydrocarbon Fuels from CO2, Coen van der Giesen, René Kleijn, and Gert Jan Kramer, Environmental Science & Technology 2014 48 (12), 7111-7121, DOI: 10.1021/es500191g
Exchanges
name | amount | location | unit | categories | type | reference product | database | comment
Lubricating oil production, synthetic, Fischer Tropsch process, hydrogen from coal gasification, economic allocation | 1 | RAS | kilogram |  | production | Lubricating oil, synthetic | Car db | From PEM electrolysis
Syngas, RWGS, Production, hydrogen from coal gasification | 7.16 | RAS | kilogram |  | technosphere | Syngas, RWGS, Production, hydrogen from coal gasification | Car db
Heat, waste | 3.6416 |  | megajoule | air | biosphere |  | biosphere3
Water | 0.0010755 |  | cubic meter | water | biosphere |  | biosphere3
Gas-to-liquid plant construction | 6.7e-12 | GLO | unit |  | technosphere | Gas-to-liquid plant | Car db
market group for electricity, low voltage | 0.087242 | RAS | kilowatt hour |  | technosphere | electricity, low voltage | ecoinvent
Carbon dioxide, from soil or biomass stock | 7.06 |  | kilogram | air | biosphere |  | biosphere3
Activity | Kerosene production, synthetic, Fischer Tropsch process, hydrogen from coal gasification, economic allocation
production amount | 1
reference product | Kerosene, synthetic
type | process
unit | kilogram
location | RAS
comment | Adapted from van der Giesen et al. 2014. LHV: 45 MJ/kg, Formula: C13H18, Density: 7551 kg/m3. Economic allocation between 3 other co-products. Allocation key for this co-product: 6%.
source | Energy and Climate Impacts of Producing Synthetic Hydrocarbon Fuels from CO2, Coen van der Giesen, René Kleijn, and Gert Jan Kramer, Environmental Science & Technology 2014 48 (12), 7111-7121, DOI: 10.1021/es500191g
Exchanges
name | amount | location | unit | categories | type | reference product | database | comment
Kerosene production, synthetic, Fischer Tropsch process, hydrogen from coal gasification, economic allocation | 1 | RAS | kilogram |  | production | Kerosene, synthetic | Car db | From PEM electrolysis
Syngas, RWGS, Production, hydrogen from coal gasification | 0.73 | RAS | kilogram |  | technosphere | Syngas, RWGS, Production, hydrogen from coal gasification | Car db
Heat, waste | 3.6416 |  | megajoule | air | biosphere |  | biosphere3
Water | 0.0010755 |  | cubic meter | water | biosphere |  | biosphere3
Gas-to-liquid plant construction | 6.7e-12 | GLO | unit |  | technosphere | Gas-to-liquid plant | Car db
market group for electricity, low voltage | 0.087242 | RAS | kilowatt hour |  | technosphere | electricity, low voltage | ecoinvent
Carbon dioxide, to soil or biomass stock | 2 |  | kilogram | soil | biosphere |  | biosphere3
Activity | Naphtha production, synthetic, Fischer Tropsch process, hydrogen from coal gasification, economic allocation
production amount | 1
reference product | Naphtha, synthetic
type | process
unit | kilogram
location | RAS
comment | Adapted from van der Giesen et al. 2014. LHV: 44.5 MJ/kg, Formula: C13H18, Density: 7551 kg/m3. Economic allocation between 3 other co-products. Allocation key for this co-product: 7%.
source | Energy and Climate Impacts of Producing Synthetic Hydrocarbon Fuels from CO2, Coen van der Giesen, René Kleijn, and Gert Jan Kramer, Environmental Science & Technology 2014 48 (12), 7111-7121, DOI: 10.1021/es500191g
Exchanges
name | amount | location | unit | categories | type | reference product | database | comment
Naphtha production, synthetic, Fischer Tropsch process, hydrogen from coal gasification, economic allocation | 1 | RAS | kilogram |  | production | Naphtha, synthetic | Car db
Syngas, RWGS, Production, hydrogen from coal gasification | 0.65 | RAS | kilogram |  | technosphere | Syngas, RWGS, Production, hydrogen from coal gasification | Car db
Heat, waste | 3.6416 |  | megajoule | air | biosphere |  | biosphere3
Water | 0.0010755 |  | cubic meter | water | biosphere |  | biosphere3
Gas-to-liquid plant construction | 6.7e-12 | GLO | unit |  | technosphere | Gas-to-liquid plant | Car db
market group for electricity, low voltage | 0.087242 | RAS | kilowatt hour |  | technosphere | electricity, low voltage | ecoinvent
Carbon dioxide, to soil or biomass stock | 2.48 |  | kilogram | soil | biosphere |  | biosphere3
Activity | Diesel production, synthetic, Fischer Tropsch process, hydrogen from coal gasification, economic allocation
production amount | 1
reference product | Diesel, synthetic
type | process
unit | kilogram
location | RAS
comment | Adapted from van der Giesen et al. 2014. LHV: 43.3 MJ/kg, Formula: C13H18, Density: 7551 kg/m3. Economic allocation between 3 other co-products. Allocation key for this co-product: 16%.
source | Energy and Climate Impacts of Producing Synthetic Hydrocarbon Fuels from CO2, Coen van der Giesen, René Kleijn, and Gert Jan Kramer, Environmental Science & Technology 2014 48 (12), 7111-7121, DOI: 10.1021/es500191g
Exchanges
name | amount | location | unit | categories | type | reference product | database | comment
Diesel production, synthetic, Fischer Tropsch process, hydrogen from coal gasification, economic allocation | 1 | RAS | kilogram |  | production | Diesel, synthetic | Car db | From PEM electrolysis
Syngas, RWGS, Production, hydrogen from coal gasification | 0.98 | RAS | kilogram |  | technosphere | Syngas, RWGS, Production, hydrogen from coal gasification | Car db
Heat, waste | 3.6416 |  | megajoule | air | biosphere |  | biosphere3
Water | 0.0010755 |  | cubic meter | water | biosphere |  | biosphere3
Gas-to-liquid plant construction | 6.7e-12 | GLO | unit |  | technosphere | Gas-to-liquid plant | Car db
market group for electricity, low voltage | 0.087242 | RAS | kilowatt hour |  | technosphere | electricity, low voltage | ecoinvent
Carbon dioxide, to soil or biomass stock | 1.82 |  | kilogram | soil | biosphere |  | biosphere3
Activity | Lubricating oil production, synthetic, Fischer Tropsch process, hydrogen from coal gasification, energy allocation
production amount | 1
reference product | Lubricating oil, synthetic
type | process
unit | kilogram
location | RAS
comment | Adapted from van der Giesen et al. 2014. LHV: 40.2 MJ/kg, Formula: C13H18, Density: 7551 kg/m3. Energy-based allocation between 3 other co-products. Allocation key for this co-product: 21%.
source | Energy and Climate Impacts of Producing Synthetic Hydrocarbon Fuels from CO2, Coen van der Giesen, René Kleijn, and Gert Jan Kramer, Environmental Science & Technology 2014 48 (12), 7111-7121, DOI: 10.1021/es500191g
Exchanges
name | amount | location | unit | categories | type | reference product | database | comment
Lubricating oil production, synthetic, Fischer Tropsch process, hydrogen from coal gasification, energy allocation | 1 | RAS | kilogram |  | production | Lubricating oil, synthetic | Car db | From PEM electrolysis
Syngas, RWGS, Production, hydrogen from coal gasification | 2.1 | RAS | kilogram |  | technosphere | Syngas, RWGS, Production, hydrogen from coal gasification | Car db
Heat, waste | 3.6416 |  | megajoule | air | biosphere |  | biosphere3
Water | 0.0010755 |  | cubic meter | water | biosphere |  | biosphere3
Gas-to-liquid plant construction | 6.7e-12 | GLO | unit |  | technosphere | Gas-to-liquid plant | Car db
market group for electricity, low voltage | 0.087242 | RAS | kilowatt hour |  | technosphere | electricity, low voltage | ecoinvent
Carbon dioxide, from soil or biomass stock | 0.13 |  | kilogram | air | biosphere |  | biosphere3
Activity | Kerosene production, synthetic, Fischer Tropsch process, hydrogen from coal gasification, energy allocation
production amount | 1
reference product | Kerosene, synthetic
type | process
unit | kilogram
location | RAS
comment | Adapted from van der Giesen et al. 2014. LHV: 45 MJ/kg, Formula: C13H18, Density: 7551 kg/m3. Energy-based allocation between 3 other co-products. Allocation key for this co-product: 18%.
source | Energy and Climate Impacts of Producing Synthetic Hydrocarbon Fuels from CO2, Coen van der Giesen, René Kleijn, and Gert Jan Kramer, Environmental Science & Technology 2014 48 (12), 7111-7121, DOI: 10.1021/es500191g
Exchanges
name | amount | location | unit | categories | type | reference product | database | comment
Kerosene production, synthetic, Fischer Tropsch process, hydrogen from coal gasification, energy allocation | 1 | RAS | kilogram |  | production | Kerosene, synthetic | Car db | From PEM electrolysis
Syngas, RWGS, Production, hydrogen from coal gasification | 2.35 | RAS | kilogram |  | technosphere | Syngas, RWGS, Production, hydrogen from coal gasification | Car db
Heat, waste | 3.6416 |  | megajoule | air | biosphere |  | biosphere3
Water | 0.0010755 |  | cubic meter | water | biosphere |  | biosphere3
Gas-to-liquid plant construction | 6.7e-12 | GLO | unit |  | technosphere | Gas-to-liquid plant | Car db
market group for electricity, low voltage | 0.087242 | RAS | kilowatt hour |  | technosphere | electricity, low voltage | ecoinvent
Carbon dioxide, from soil or biomass stock | 0.22 |  | kilogram | air | biosphere |  | biosphere3
Activity | Naphtha production, synthetic, Fischer Tropsch process, hydrogen from coal gasification, energy allocation
production amount | 1
reference product | Naphtha, synthetic
type | process
unit | kilogram
location | RAS
comment | Adapted from van der Giesen et al. 2014. LHV: 44.5 MJ/kg, Formula: C13H18, Density: 7551 kg/m3. Energy-based allocation between 3 other co-products. Allocation key for this co-product: 24%.
source | Energy and Climate Impacts of Producing Synthetic Hydrocarbon Fuels from CO2, Coen van der Giesen, René Kleijn, and Gert Jan Kramer, Environmental Science & Technology 2014 48 (12), 7111-7121, DOI: 10.1021/es500191g
Exchanges
name | amount | location | unit | categories | type | reference product | database | comment
Naphtha production, synthetic, Fischer Tropsch process, hydrogen from coal gasification, energy allocation | 1 | RAS | kilogram |  | production | Naphtha, synthetic | Car db
Syngas, RWGS, Production, hydrogen from coal gasification | 2.32 | RAS | kilogram |  | technosphere | Syngas, RWGS, Production, hydrogen from coal gasification | Car db
Heat, waste | 3.6416 |  | megajoule | air | biosphere |  | biosphere3
Water | 0.0010755 |  | cubic meter | water | biosphere |  | biosphere3
Gas-to-liquid plant construction | 6.7e-12 | GLO | unit |  | technosphere | Gas-to-liquid plant | Car db
market group for electricity, low voltage | 0.087242 | RAS | kilowatt hour |  | technosphere | electricity, low voltage | ecoinvent
Carbon dioxide, to soil or biomass stock | 0.19 |  | kilogram | soil | biosphere |  | biosphere3
Activity | Diesel production, synthetic, Fischer Tropsch process, hydrogen from coal gasification, energy allocation
production amount | 1
reference product | Diesel, synthetic
type | process
unit | kilogram
location | RAS
comment | Adapted from van der Giesen et al. 2014. LHV: 43.3 MJ/kg, Formula: C13H18, Density: 7551 kg/m3. Energy-based allocation between 3 other co-products. Allocation key for this co-product: 37%. Post corrected to preserve carbon balance.
source | Energy and Climate Impacts of Producing Synthetic Hydrocarbon Fuels from CO2, Coen van der Giesen, René Kleijn, and Gert Jan Kramer, Environmental Science & Technology 2014 48 (12), 7111-7121, DOI: 10.1021/es500191g
Exchanges
name | amount | location | unit | categories | type | reference product | database | comment
Diesel production, synthetic, Fischer Tropsch process, hydrogen from coal gasification, energy allocation | 1 | RAS | kilogram |  | production | Diesel, synthetic | Car db | From PEM electrolysis
Syngas, RWGS, Production, hydrogen from coal gasification | 2.26 | RAS | kilogram |  | technosphere | Syngas, RWGS, Production, hydrogen from coal gasification | Car db
Heat, waste | 3.6416 |  | megajoule | air | biosphere |  | biosphere3
Water | 0.0010755 |  | cubic meter | water | biosphere |  | biosphere3
Gas-to-liquid plant construction | 6.7e-12 | GLO | unit |  | technosphere | Gas-to-liquid plant | Car db
market group for electricity, low voltage | 0.087242 | RAS | kilowatt hour |  | technosphere | electricity, low voltage | ecoinvent
Carbon dioxide, to soil or biomass stock | 0.06 |  | kilogram | soil | biosphere |  | biosphere3
Activity | Syngas, RWGS, Production, hydrogen from coal gasification
production amount | 1
reference product | Syngas, RWGS, Production, hydrogen from coal gasification
type | process
unit | kilogram
location | RAS
comment | Adapted from van der Giesen et al. 2014. Density of syngas: 0.470kg/m3 @1 bar. LHV: 23.9 MJ/kg.
source | Energy and Climate Impacts of Producing Synthetic Hydrocarbon Fuels from CO2, Coen van der Giesen, René Kleijn, and Gert Jan Kramer, Environmental Science & Technology 2014 48 (12), 7111-7121, DOI: 10.1021/es500191g
Exchanges
name | amount | location | unit | categories | type | reference product
Carbon monoxide, from RWGS, hydrogen from coal gasification | 0.875 | RAS | kilogram |  | technosphere | Carbon monoxide, from RWGS, hydrogen from coal gasification
Hydrogen, gaseous, 30 bar, from hard coal gasification and reforming, at coal gasification plant | 0.125 | RAS | kilogram |  | technosphere | Hydrogen, gaseous, 25 bar
market group for electricity, low voltage | 0.366 | RAS | kilowatt hour |  | technosphere | electricity, low voltage
Water | 0.00056285 |  | cubic meter | water | biosphere
Syngas, RWGS, Production, hydrogen from coal gasification | 1 | RAS | kilogram |  | production | Syngas, RWGS, Production, hydrogen from coal gasification
RWGS tank construction | 5.71e-06 | GLO | unit |  | technosphere
Activity | Carbon monoxide, from RWGS, hydrogen from coal gasification
production amount | 1
reference product | Carbon monoxide, from RWGS, hydrogen from coal gasification
type | process
unit | kilogram
location | RAS
comment | Adapted from van der Giesen et al. 2014. Density of syngas: 0.470kg/m3 @1 bar. LHV: 23.9 MJ/kg.
Exchanges
name | amount | location | unit | categories | type | reference product
Carbon monoxide, from RWGS, hydrogen from coal gasification | 1 | RAS | kilogram |  | production | Carbon monoxide, from RWGS, hydrogen from coal gasification
Hydrogen, gaseous, 30 bar, from hard coal gasification and reforming, at coal gasification plant | 0.07 | RAS | kilogram |  | technosphere | Hydrogen, gaseous, 25 bar
carbon dioxide, captured from atmosphere | 1.57 | RAS | kilogram |  | technosphere | carbon dioxide, captured from the atmosphere
Fixed bed reactor for RWGS | 1.93e-09 | RER | unit |  | technosphere | Fixed bed reactor
Activity | Kerosene, synthetic, from coal-based hydrogen, economic allocation, at fuelling station
location | CA
production amount | 1
reference product | kerosene
type | process
unit | kilogram
Exchanges
name | amount | location | unit | categories | type | uncertainty type | loc | allocation | comment | reference product
Kerosene, synthetic, from coal-based hydrogen, economic allocation, at fuelling station | 1 | CA | kilogram |  | production |  |  | 100 |  | kerosene
Kerosene production, synthetic, Fischer Tropsch process, hydrogen from coal gasification, economic allocation | 1.0006 | CA | kilogram |  | technosphere |  |  |  |  | Kerosene, synthetic
market group for electricity, low voltage | 0.0067 | CA | kilowatt hour |  | technosphere |  |  |  |  | electricity, low voltage
market for fly ash and scrubber sludge | 1.85e-05 | RoW | kilogram |  | technosphere |  |  |  |  | fly ash and scrubber sludge
market for heat, central or small-scale, other than natural gas | 0.000584 | RoW | megajoule |  | technosphere |  |  |  |  | heat, central or small-scale, other than natural gas
infrastructure construction, for regional distribution of oil product | 1.04e-10 | RoW | unit |  | technosphere |  |  |  |  | infrastructure, for regional distribution of oil product
market for municipal solid waste | -6.27e-06 | RoW | kilogram |  | technosphere |  |  |  |  | municipal solid waste
market for rainwater mineral oil storage | -5e-05 | RoW | cubic meter |  | technosphere |  |  |  |  | rainwater mineral oil storage
market for tap water | 0.000689 | RoW | kilogram |  | technosphere |  |  |  |  | tap water
market for transport, freight train | 0.0336 | RoW | ton kilometer |  | technosphere |  |  |  |  | transport, freight train
market for transport, freight, lorry, unspecified | 0.0326 | RoW | ton kilometer |  | technosphere |  |  |  |  | transport, freight, lorry, unspecified
treatment of wastewater, average, capacity 1E9l/year | -6.89e-07 | RoW | cubic meter |  | technosphere |  |  |  |  | wastewater, average
Activity | Diesel, synthetic, from coal-based hydrogen, economic allocation, at fuelling station
location | CA
production amount | 1
reference product | diesel, synthetic, vehicle grade
type | process
unit | kilogram
Exchanges
name | amount | location | unit | categories | type | uncertainty type | loc | allocation | comment | reference product
Diesel, synthetic, from coal-based hydrogen, economic allocation, at fuelling station | 1 | CA | kilogram |  | production |  |  | 100 |  | diesel, synthetic, vehicle grade
Diesel production, synthetic, Fischer Tropsch process, hydrogen from coal gasification, economic allocation | 1.0006 | CA | kilogram |  | technosphere |  |  |  |  | Diesel, synthetic
market group for electricity, low voltage | 0.0067 | CA | kilowatt hour |  | technosphere |  |  |  |  | electricity, low voltage
market for fly ash and scrubber sludge | -0.000168 | RoW | kilogram |  | technosphere |  |  |  |  | fly ash and scrubber sludge
market for heat, central or small-scale, other than natural gas | 0.000584 | RoW | megajoule |  | technosphere |  |  |  |  | heat, central or small-scale, other than natural gas
infrastructure construction, for regional distribution of oil product | 2.6e-10 | RoW | unit |  | technosphere |  |  |  |  | infrastructure, for regional distribution of oil product
market for municipal solid waste | -6.27e-06 | RoW | kilogram |  | technosphere |  |  |  |  | municipal solid waste
market for rainwater mineral oil storage | -7.5e-05 | RoW | cubic meter |  | technosphere |  |  |  |  | rainwater mineral oil storage
market for tap water | 0.000689 | RoW | kilogram |  | technosphere |  |  |  |  | tap water
market for transport, freight train | 0.0336 | RoW | ton kilometer |  | technosphere |  |  |  |  | transport, freight train
market for transport, freight, lorry, unspecified | 0.0326 | RoW | ton kilometer |  | technosphere |  |  |  |  | transport, freight, lorry, unspecified
treatment of wastewater, average, capacity 1E9l/year | -6.89e-07 | RoW | cubic meter |  | technosphere |  |  |  |  | wastewater, average
Activity | Kerosene, synthetic, from coal-based hydrogen, energy allocation, at fuelling station
location | CA
production amount | 1
reference product | kerosene
type | process
unit | kilogram
Exchanges
name | amount | location | unit | categories | type | uncertainty type | loc | allocation | comment | reference product
Kerosene, synthetic, from coal-based hydrogen, energy allocation, at fuelling station | 1 | CA | kilogram |  | production |  |  | 100 |  | kerosene
Kerosene production, synthetic, Fischer Tropsch process, hydrogen from coal gasification, energy allocation | 1.0006 | CA | kilogram |  | technosphere |  |  |  |  | Kerosene, synthetic
market group for electricity, low voltage | 0.0067 | CA | kilowatt hour |  | technosphere |  |  |  |  | electricity, low voltage
market for fly ash and scrubber sludge | 1.85e-05 | RoW | kilogram |  | technosphere |  |  |  |  | fly ash and scrubber sludge
market for heat, central or small-scale, other than natural gas | 0.000584 | RoW | megajoule |  | technosphere |  |  |  |  | heat, central or small-scale, other than natural gas
infrastructure construction, for regional distribution of oil product | 1.04e-10 | RoW | unit |  | technosphere |  |  |  |  | infrastructure, for regional distribution of oil product
market for municipal solid waste | -6.27e-06 | RoW | kilogram |  | technosphere |  |  |  |  | municipal solid waste
market for rainwater mineral oil storage | -5e-05 | RoW | cubic meter |  | technosphere |  |  |  |  | rainwater mineral oil storage
market for tap water | 0.000689 | RoW | kilogram |  | technosphere |  |  |  |  | tap water
market for transport, freight train | 0.0336 | RoW | ton kilometer |  | technosphere |  |  |  |  | transport, freight train
market for transport, freight, lorry, unspecified | 0.0326 | RoW | ton kilometer |  | technosphere |  |  |  |  | transport, freight, lorry, unspecified
treatment of wastewater, average, capacity 1E9l/year | -6.89e-07 | RoW | cubic meter |  | technosphere |  |  |  |  | wastewater, average
Activity | Diesel, synthetic, from coal-based hydrogen, energy allocation, at fuelling station
location | CA
production amount | 1
reference product | diesel, synthetic, vehicle grade
type | process
unit | kilogram
Exchanges
name | amount | location | unit | categories | type | uncertainty type | loc | allocation | comment | reference product
Diesel, synthetic, from coal-based hydrogen, energy allocation, at fuelling station | 1 | CA | kilogram |  | production |  |  | 100 |  | diesel, synthetic, vehicle grade
Diesel production, synthetic, Fischer Tropsch process, hydrogen from coal gasification, energy allocation | 1.0006 | CA | kilogram |  | technosphere |  |  |  |  | Diesel, synthetic
market group for electricity, low voltage | 0.0067 | CA | kilowatt hour |  | technosphere |  |  |  |  | electricity, low voltage
market for fly ash and scrubber sludge | -0.000168 | RoW | kilogram |  | technosphere |  |  |  |  | fly ash and scrubber sludge
market for heat, central or small-scale, other than natural gas | 0.000584 | RoW | megajoule |  | technosphere |  |  |  |  | heat, central or small-scale, other than natural gas
infrastructure construction, for regional distribution of oil product | 2.6e-10 | RoW | unit |  | technosphere |  |  |  |  | infrastructure, for regional distribution of oil product
market for municipal solid waste | -6.27e-06 | RoW | kilogram |  | technosphere |  |  |  |  | municipal solid waste
market for rainwater mineral oil storage | -7.5e-05 | RoW | cubic meter |  | technosphere |  |  |  |  | rainwater mineral oil storage
market for tap water | 0.000689 | RoW | kilogram |  | technosphere |  |  |  |  | tap water
market for transport, freight train | 0.0336 | RoW | ton kilometer |  | technosphere |  |  |  |  | transport, freight train
market for transport, freight, lorry, unspecified | 0.0326 | RoW | ton kilometer |  | technosphere |  |  |  |  | transport, freight, lorry, unspecified
treatment of wastewater, average, capacity 1E9l/year | -6.89e-07 | RoW | cubic meter |  | technosphere |  |  |  |  | wastewater, average
Activity | Lubricating oil production, synthetic, Fischer Tropsch process, hydrogen from coal gasification, economic allocation
production amount | 1
reference product | Lubricating oil, synthetic
type | process
unit | kilogram
location | CA
comment | Adapted from van der Giesen et al. 2014. LHV: 40.2 MJ/kg, Formula: C13H18, Density: 7551 kg/m3. Economic allocation between 3 other co-products. Allocation key for this co-product: 72%.
source | Energy and Climate Impacts of Producing Synthetic Hydrocarbon Fuels from CO2, Coen van der Giesen, René Kleijn, and Gert Jan Kramer, Environmental Science & Technology 2014 48 (12), 7111-7121, DOI: 10.1021/es500191g
Exchanges
name | amount | location | unit | categories | type | reference product | database | comment
Lubricating oil production, synthetic, Fischer Tropsch process, hydrogen from coal gasification, economic allocation | 1 | CA | kilogram |  | production | Lubricating oil, synthetic | Car db | From PEM electrolysis
Syngas, RWGS, Production, hydrogen from coal gasification | 7.16 | CA | kilogram |  | technosphere | Syngas, RWGS, Production, hydrogen from coal gasification | Car db
Heat, waste | 3.6416 |  | megajoule | air | biosphere |  | biosphere3
Water | 0.0010755 |  | cubic meter | water | biosphere |  | biosphere3
Gas-to-liquid plant construction | 6.7e-12 | GLO | unit |  | technosphere | Gas-to-liquid plant | Car db
market group for electricity, low voltage | 0.087242 | CA | kilowatt hour |  | technosphere | electricity, low voltage | ecoinvent
Carbon dioxide, from soil or biomass stock | 7.06 |  | kilogram | air | biosphere |  | biosphere3
Activity | Kerosene production, synthetic, Fischer Tropsch process, hydrogen from coal gasification, economic allocation
production amount | 1
reference product | Kerosene, synthetic
type | process
unit | kilogram
location | CA
comment | Adapted from van der Giesen et al. 2014. LHV: 45 MJ/kg, Formula: C13H18, Density: 7551 kg/m3. Economic allocation between 3 other co-products. Allocation key for this co-product: 6%.
source | Energy and Climate Impacts of Producing Synthetic Hydrocarbon Fuels from CO2, Coen van der Giesen, René Kleijn, and Gert Jan Kramer, Environmental Science & Technology 2014 48 (12), 7111-7121, DOI: 10.1021/es500191g
Exchanges
name | amount | location | unit | categories | type | reference product | database | comment
Kerosene production, synthetic, Fischer Tropsch process, hydrogen from coal gasification, economic allocation | 1 | CA | kilogram |  | production | Kerosene, synthetic | Car db | From PEM electrolysis
Syngas, RWGS, Production, hydrogen from coal gasification | 0.73 | CA | kilogram |  | technosphere | Syngas, RWGS, Production, hydrogen from coal gasification | Car db
Heat, waste | 3.6416 |  | megajoule | air | biosphere |  | biosphere3
Water | 0.0010755 |  | cubic meter | water | biosphere |  | biosphere3
Gas-to-liquid plant construction | 6.7e-12 | GLO | unit |  | technosphere | Gas-to-liquid plant | Car db
market group for electricity, low voltage | 0.087242 | CA | kilowatt hour |  | technosphere | electricity, low voltage | ecoinvent
Carbon dioxide, to soil or biomass stock | 2 |  | kilogram | soil | biosphere |  | biosphere3
Activity | Naphtha production, synthetic, Fischer Tropsch process, hydrogen from coal gasification, economic allocation
production amount | 1
reference product | Naphtha, synthetic
type | process
unit | kilogram
location | CA
comment | Adapted from van der Giesen et al. 2014. LHV: 44.5 MJ/kg, Formula: C13H18, Density: 7551 kg/m3. Economic allocation between 3 other co-products. Allocation key for this co-product: 7%.
source | Energy and Climate Impacts of Producing Synthetic Hydrocarbon Fuels from CO2, Coen van der Giesen, René Kleijn, and Gert Jan Kramer, Environmental Science & Technology 2014 48 (12), 7111-7121, DOI: 10.1021/es500191g
Exchanges
name | amount | location | unit | categories | type | reference product | database | comment
Naphtha production, synthetic, Fischer Tropsch process, hydrogen from coal gasification, economic allocation | 1 | CA | kilogram |  | production | Naphtha, synthetic | Car db
Syngas, RWGS, Production, hydrogen from coal gasification | 0.65 | CA | kilogram |  | technosphere | Syngas, RWGS, Production, hydrogen from coal gasification | Car db
Heat, waste | 3.6416 |  | megajoule | air | biosphere |  | biosphere3
Water | 0.0010755 |  | cubic meter | water | biosphere |  | biosphere3
Gas-to-liquid plant construction | 6.7e-12 | GLO | unit |  | technosphere | Gas-to-liquid plant | Car db
market group for electricity, low voltage | 0.087242 | CA | kilowatt hour |  | technosphere | electricity, low voltage | ecoinvent
Carbon dioxide, to soil or biomass stock | 2.48 |  | kilogram | soil | biosphere |  | biosphere3
Activity | Diesel production, synthetic, Fischer Tropsch process, hydrogen from coal gasification, economic allocation
production amount | 1
reference product | Diesel, synthetic
type | process
unit | kilogram
location | CA
comment | Adapted from van der Giesen et al. 2014. LHV: 43.3 MJ/kg, Formula: C13H18, Density: 7551 kg/m3. Economic allocation between 3 other co-products. Allocation key for this co-product: 16%.
source | Energy and Climate Impacts of Producing Synthetic Hydrocarbon Fuels from CO2, Coen van der Giesen, René Kleijn, and Gert Jan Kramer, Environmental Science & Technology 2014 48 (12), 7111-7121, DOI: 10.1021/es500191g
Exchanges
name | amount | location | unit | categories | type | reference product | database | comment
Diesel production, synthetic, Fischer Tropsch process, hydrogen from coal gasification, economic allocation | 1 | CA | kilogram |  | production | Diesel, synthetic | Car db | From PEM electrolysis
Syngas, RWGS, Production, hydrogen from coal gasification | 0.98 | CA | kilogram |  | technosphere | Syngas, RWGS, Production, hydrogen from coal gasification | Car db
Heat, waste | 3.6416 |  | megajoule | air | biosphere |  | biosphere3
Water | 0.0010755 |  | cubic meter | water | biosphere |  | biosphere3
Gas-to-liquid plant construction | 6.7e-12 | GLO | unit |  | technosphere | Gas-to-liquid plant | Car db
market group for electricity, low voltage | 0.087242 | CA | kilowatt hour |  | technosphere | electricity, low voltage | ecoinvent
Carbon dioxide, to soil or biomass stock | 1.82 |  | kilogram | soil | biosphere |  | biosphere3
Activity | Lubricating oil production, synthetic, Fischer Tropsch process, hydrogen from coal gasification, energy allocation
production amount | 1
reference product | Lubricating oil, synthetic
type | process
unit | kilogram
location | CA
comment | Adapted from van der Giesen et al. 2014. LHV: 40.2 MJ/kg, Formula: C13H18, Density: 7551 kg/m3. Energy-based allocation between 3 other co-products. Allocation key for this co-product: 21%.
source | Energy and Climate Impacts of Producing Synthetic Hydrocarbon Fuels from CO2, Coen van der Giesen, René Kleijn, and Gert Jan Kramer, Environmental Science & Technology 2014 48 (12), 7111-7121, DOI: 10.1021/es500191g
Exchanges
name | amount | location | unit | categories | type | reference product | database | comment
Lubricating oil production, synthetic, Fischer Tropsch process, hydrogen from coal gasification, energy allocation | 1 | CA | kilogram |  | production | Lubricating oil, synthetic | Car db | From PEM electrolysis
Syngas, RWGS, Production, hydrogen from coal gasification | 2.1 | CA | kilogram |  | technosphere | Syngas, RWGS, Production, hydrogen from coal gasification | Car db
Heat, waste | 3.6416 |  | megajoule | air | biosphere |  | biosphere3
Water | 0.0010755 |  | cubic meter | water | biosphere |  | biosphere3
Gas-to-liquid plant construction | 6.7e-12 | GLO | unit |  | technosphere | Gas-to-liquid plant | Car db
market group for electricity, low voltage | 0.087242 | CA | kilowatt hour |  | technosphere | electricity, low voltage | ecoinvent
Carbon dioxide, from soil or biomass stock | 0.13 |  | kilogram | air | biosphere |  | biosphere3
Activity | Kerosene production, synthetic, Fischer Tropsch process, hydrogen from coal gasification, energy allocation
production amount | 1
reference product | Kerosene, synthetic
type | process
unit | kilogram
location | CA
comment | Adapted from van der Giesen et al. 2014. LHV: 45 MJ/kg, Formula: C13H18, Density: 7551 kg/m3. Energy-based allocation between 3 other co-products. Allocation key for this co-product: 18%.
source | Energy and Climate Impacts of Producing Synthetic Hydrocarbon Fuels from CO2, Coen van der Giesen, René Kleijn, and Gert Jan Kramer, Environmental Science & Technology 2014 48 (12), 7111-7121, DOI: 10.1021/es500191g
Exchanges
name | amount | location | unit | categories | type | reference product | database | comment
Kerosene production, synthetic, Fischer Tropsch process, hydrogen from coal gasification, energy allocation | 1 | CA | kilogram |  | production | Kerosene, synthetic | Car db | From PEM electrolysis
Syngas, RWGS, Production, hydrogen from coal gasification | 2.35 | CA | kilogram |  | technosphere | Syngas, RWGS, Production, hydrogen from coal gasification | Car db
Heat, waste | 3.6416 |  | megajoule | air | biosphere |  | biosphere3
Water | 0.0010755 |  | cubic meter | water | biosphere |  | biosphere3
Gas-to-liquid plant construction | 6.7e-12 | GLO | unit |  | technosphere | Gas-to-liquid plant | Car db
market group for electricity, low voltage | 0.087242 | CA | kilowatt hour |  | technosphere | electricity, low voltage | ecoinvent
Carbon dioxide, from soil or biomass stock | 0.22 |  | kilogram | air | biosphere |  | biosphere3
Activity | Naphtha production, synthetic, Fischer Tropsch process, hydrogen from coal gasification, energy allocation
production amount | 1
reference product | Naphtha, synthetic
type | process
unit | kilogram
location | CA
comment | Adapted from van der Giesen et al. 2014. LHV: 44.5 MJ/kg, Formula: C13H18, Density: 7551 kg/m3. Energy-based allocation between 3 other co-products. Allocation key for this co-product: 24%.
source | Energy and Climate Impacts of Producing Synthetic Hydrocarbon Fuels from CO2, Coen van der Giesen, René Kleijn, and Gert Jan Kramer, Environmental Science & Technology 2014 48 (12), 7111-7121, DOI: 10.1021/es500191g
Exchanges
name | amount | location | unit | categories | type | reference product | database | comment
Naphtha production, synthetic, Fischer Tropsch process, hydrogen from coal gasification, energy allocation | 1 | CA | kilogram |  | production | Naphtha, synthetic | Car db
Syngas, RWGS, Production, hydrogen from coal gasification | 2.32 | CA | kilogram |  | technosphere | Syngas, RWGS, Production, hydrogen from coal gasification | Car db
Heat, waste | 3.6416 |  | megajoule | air | biosphere |  | biosphere3
Water | 0.0010755 |  | cubic meter | water | biosphere |  | biosphere3
Gas-to-liquid plant construction | 6.7e-12 | GLO | unit |  | technosphere | Gas-to-liquid plant | Car db
market group for electricity, low voltage | 0.087242 | CA | kilowatt hour |  | technosphere | electricity, low voltage | ecoinvent
Carbon dioxide, to soil or biomass stock | 0.19 |  | kilogram | soil | biosphere |  | biosphere3
Activity | Diesel production, synthetic, Fischer Tropsch process, hydrogen from coal gasification, energy allocation
production amount | 1
reference product | Diesel, synthetic
type | process
unit | kilogram
location | CA
comment | Adapted from van der Giesen et al. 2014. LHV: 43.3 MJ/kg, Formula: C13H18, Density: 7551 kg/m3. Energy-based allocation between 3 other co-products. Allocation key for this co-product: 37%. Post corrected to preserve carbon balance.
source | Energy and Climate Impacts of Producing Synthetic Hydrocarbon Fuels from CO2, Coen van der Giesen, René Kleijn, and Gert Jan Kramer, Environmental Science & Technology 2014 48 (12), 7111-7121, DOI: 10.1021/es500191g
Exchanges
name | amount | location | unit | categories | type | reference product | database | comment
Diesel production, synthetic, Fischer Tropsch process, hydrogen from coal gasification, energy allocation | 1 | CA | kilogram |  | production | Diesel, synthetic | Car db | From PEM electrolysis
Syngas, RWGS, Production, hydrogen from coal gasification | 2.26 | CA | kilogram |  | technosphere | Syngas, RWGS, Production, hydrogen from coal gasification | Car db
Heat, waste | 3.6416 |  | megajoule | air | biosphere |  | biosphere3
Water | 0.0010755 |  | cubic meter | water | biosphere |  | biosphere3
Gas-to-liquid plant construction | 6.7e-12 | GLO | unit |  | technosphere | Gas-to-liquid plant | Car db
market group for electricity, low voltage | 0.087242 | CA | kilowatt hour |  | technosphere | electricity, low voltage | ecoinvent
Carbon dioxide, to soil or biomass stock | 0.06 |  | kilogram | soil | biosphere |  | biosphere3
Activity | Syngas, RWGS, Production, hydrogen from coal gasification
production amount | 1
reference product | Syngas, RWGS, Production, hydrogen from coal gasification
type | process
unit | kilogram
location | CA
comment | Adapted from van der Giesen et al. 2014. Density of syngas: 0.470kg/m3 @1 bar. LHV: 23.9 MJ/kg.
source | Energy and Climate Impacts of Producing Synthetic Hydrocarbon Fuels from CO2, Coen van der Giesen, René Kleijn, and Gert Jan Kramer, Environmental Science & Technology 2014 48 (12), 7111-7121, DOI: 10.1021/es500191g
Exchanges
name | amount | location | unit | categories | type | reference product
Carbon monoxide, from RWGS, hydrogen from coal gasification | 0.875 | CA | kilogram |  | technosphere | Carbon monoxide, from RWGS, hydrogen from coal gasification
Hydrogen, gaseous, 30 bar, from hard coal gasification and reforming, at coal gasification plant | 0.125 | CA | kilogram |  | technosphere | Hydrogen, gaseous, 25 bar
market group for electricity, low voltage | 0.366 | CA | kilowatt hour |  | technosphere | electricity, low voltage
Water | 0.00056285 |  | cubic meter | water | biosphere
Syngas, RWGS, Production, hydrogen from coal gasification | 1 | CA | kilogram |  | production | Syngas, RWGS, Production, hydrogen from coal gasification
RWGS tank construction | 5.71e-06 | GLO | unit |  | technosphere
Activity | Carbon monoxide, from RWGS, hydrogen from coal gasification
production amount | 1
reference product | Carbon monoxide, from RWGS, hydrogen from coal gasification
type | process
unit | kilogram
location | CA
comment | Adapted from van der Giesen et al. 2014. Density of syngas: 0.470kg/m3 @1 bar. LHV: 23.9 MJ/kg.
Exchanges
name | amount | location | unit | categories | type | reference product
Carbon monoxide, from RWGS, hydrogen from coal gasification | 1 | CA | kilogram |  | production | Carbon monoxide, from RWGS, hydrogen from coal gasification
Hydrogen, gaseous, 30 bar, from hard coal gasification and reforming, at coal gasification plant | 0.07 | CA | kilogram |  | technosphere | Hydrogen, gaseous, 25 bar
carbon dioxide, captured from atmosphere | 1.57 | CA | kilogram |  | technosphere | carbon dioxide, captured from the atmosphere
Fixed bed reactor for RWGS | 1.93e-09 | RER | unit |  | technosphere | Fixed bed reactor
Activity | Kerosene, synthetic, from coal-based hydrogen, economic allocation, at fuelling station
location | RLA
production amount | 1
reference product | kerosene
type | process
unit | kilogram
Exchanges
name | amount | location | unit | categories | type | uncertainty type | loc | allocation | comment | reference product
Kerosene, synthetic, from coal-based hydrogen, economic allocation, at fuelling station | 1 | RLA | kilogram |  | production |  |  | 100 |  | kerosene
Kerosene production, synthetic, Fischer Tropsch process, hydrogen from coal gasification, economic allocation | 1.0006 | RLA | kilogram |  | technosphere |  |  |  |  | Kerosene, synthetic
market group for electricity, low voltage | 0.0067 | RLA | kilowatt hour |  | technosphere |  |  |  |  | electricity, low voltage
market for fly ash and scrubber sludge | 1.85e-05 | RoW | kilogram |  | technosphere |  |  |  |  | fly ash and scrubber sludge
market for heat, central or small-scale, other than natural gas | 0.000584 | RoW | megajoule |  | technosphere |  |  |  |  | heat, central or small-scale, other than natural gas
infrastructure construction, for regional distribution of oil product | 1.04e-10 | RoW | unit |  | technosphere |  |  |  |  | infrastructure, for regional distribution of oil product
market for municipal solid waste | -6.27e-06 | RoW | kilogram |  | technosphere |  |  |  |  | municipal solid waste
market for rainwater mineral oil storage | -5e-05 | RoW | cubic meter |  | technosphere |  |  |  |  | rainwater mineral oil storage
market for tap water | 0.000689 | RoW | kilogram |  | technosphere |  |  |  |  | tap water
market for transport, freight train | 0.0336 | RoW | ton kilometer |  | technosphere |  |  |  |  | transport, freight train
market for transport, freight, lorry, unspecified | 0.0326 | RoW | ton kilometer |  | technosphere |  |  |  |  | transport, freight, lorry, unspecified
treatment of wastewater, average, capacity 1E9l/year | -6.89e-07 | RoW | cubic meter |  | technosphere |  |  |  |  | wastewater, average
Activity | Diesel, synthetic, from coal-based hydrogen, economic allocation, at fuelling station
location | RLA
production amount | 1
reference product | diesel, synthetic, vehicle grade
type | process
unit | kilogram
Exchanges
name | amount | location | unit | categories | type | uncertainty type | loc | allocation | comment | reference product
Diesel, synthetic, from coal-based hydrogen, economic allocation, at fuelling station | 1 | RLA | kilogram |  | production |  |  | 100 |  | diesel, synthetic, vehicle grade
Diesel production, synthetic, Fischer Tropsch process, hydrogen from coal gasification, economic allocation | 1.0006 | RLA | kilogram |  | technosphere |  |  |  |  | Diesel, synthetic
market group for electricity, low voltage | 0.0067 | RLA | kilowatt hour |  | technosphere |  |  |  |  | electricity, low voltage
market for fly ash and scrubber sludge | -0.000168 | RoW | kilogram |  | technosphere |  |  |  |  | fly ash and scrubber sludge
market for heat, central or small-scale, other than natural gas | 0.000584 | RoW | megajoule |  | technosphere |  |  |  |  | heat, central or small-scale, other than natural gas
infrastructure construction, for regional distribution of oil product | 2.6e-10 | RoW | unit |  | technosphere |  |  |  |  | infrastructure, for regional distribution of oil product
market for municipal solid waste | -6.27e-06 | RoW | kilogram |  | technosphere |  |  |  |  | municipal solid waste
market for rainwater mineral oil storage | -7.5e-05 | RoW | cubic meter |  | technosphere |  |  |  |  | rainwater mineral oil storage
market for tap water | 0.000689 | RoW | kilogram |  | technosphere |  |  |  |  | tap water
market for transport, freight train | 0.0336 | RoW | ton kilometer |  | technosphere |  |  |  |  | transport, freight train
market for transport, freight, lorry, unspecified | 0.0326 | RoW | ton kilometer |  | technosphere |  |  |  |  | transport, freight, lorry, unspecified
treatment of wastewater, average, capacity 1E9l/year | -6.89e-07 | RoW | cubic meter |  | technosphere |  |  |  |  | wastewater, average
Activity | Kerosene, synthetic, from coal-based hydrogen, energy allocation, at fuelling station
location | RLA
production amount | 1
reference product | kerosene
type | process
unit | kilogram
Exchanges
name | amount | location | unit | categories | type | uncertainty type | loc | allocation | comment | reference product
Kerosene, synthetic, from coal-based hydrogen, energy allocation, at fuelling station | 1 | RLA | kilogram |  | production |  |  | 100 |  | kerosene
Kerosene production, synthetic, Fischer Tropsch process, hydrogen from coal gasification, energy allocation | 1.0006 | RLA | kilogram |  | technosphere |  |  |  |  | Kerosene, synthetic
market group for electricity, low voltage | 0.0067 | RLA | kilowatt hour |  | technosphere |  |  |  |  | electricity, low voltage
market for fly ash and scrubber sludge | 1.85e-05 | RoW | kilogram |  | technosphere |  |  |  |  | fly ash and scrubber sludge
market for heat, central or small-scale, other than natural gas | 0.000584 | RoW | megajoule |  | technosphere |  |  |  |  | heat, central or small-scale, other than natural gas
infrastructure construction, for regional distribution of oil product | 1.04e-10 | RoW | unit |  | technosphere |  |  |  |  | infrastructure, for regional distribution of oil product
market for municipal solid waste | -6.27e-06 | RoW | kilogram |  | technosphere |  |  |  |  | municipal solid waste
market for rainwater mineral oil storage | -5e-05 | RoW | cubic meter |  | technosphere |  |  |  |  | rainwater mineral oil storage
market for tap water | 0.000689 | RoW | kilogram |  | technosphere |  |  |  |  | tap water
market for transport, freight train | 0.0336 | RoW | ton kilometer |  | technosphere |  |  |  |  | transport, freight train
market for transport, freight, lorry, unspecified | 0.0326 | RoW | ton kilometer |  | technosphere |  |  |  |  | transport, freight, lorry, unspecified
treatment of wastewater, average, capacity 1E9l/year | -6.89e-07 | RoW | cubic meter |  | technosphere |  |  |  |  | wastewater, average
Activity | Diesel, synthetic, from coal-based hydrogen, energy allocation, at fuelling station
location | RLA
production amount | 1
reference product | diesel, synthetic, vehicle grade
type | process
unit | kilogram
Exchanges
name | amount | location | unit | categories | type | uncertainty type | loc | allocation | comment | reference product
Diesel, synthetic, from coal-based hydrogen, energy allocation, at fuelling station | 1 | RLA | kilogram |  | production |  |  | 100 |  | diesel, synthetic, vehicle grade
Diesel production, synthetic, Fischer Tropsch process, hydrogen from coal gasification, energy allocation | 1.0006 | RLA | kilogram |  | technosphere |  |  |  |  | Diesel, synthetic
market group for electricity, low voltage | 0.0067 | RLA | kilowatt hour |  | technosphere |  |  |  |  | electricity, low voltage
market for fly ash and scrubber sludge | -0.000168 | RoW | kilogram |  | technosphere |  |  |  |  | fly ash and scrubber sludge
market for heat, central or small-scale, other than natural gas | 0.000584 | RoW | megajoule |  | technosphere |  |  |  |  | heat, central or small-scale, other than natural gas
infrastructure construction, for regional distribution of oil product | 2.6e-10 | RoW | unit |  | technosphere |  |  |  |  | infrastructure, for regional distribution of oil product
market for municipal solid waste | -6.27e-06 | RoW | kilogram |  | technosphere |  |  |  |  | municipal solid waste
market for rainwater mineral oil storage | -7.5e-05 | RoW | cubic meter |  | technosphere |  |  |  |  | rainwater mineral oil storage
market for tap water | 0.000689 | RoW | kilogram |  | technosphere |  |  |  |  | tap water
market for transport, freight train | 0.0336 | RoW | ton kilometer |  | technosphere |  |  |  |  | transport, freight train
market for transport, freight, lorry, unspecified | 0.0326 | RoW | ton kilometer |  | technosphere |  |  |  |  | transport, freight, lorry, unspecified
treatment of wastewater, average, capacity 1E9l/year | -6.89e-07 | RoW | cubic meter |  | technosphere |  |  |  |  | wastewater, average
Activity | Lubricating oil production, synthetic, Fischer Tropsch process, hydrogen from coal gasification, economic allocation
production amount | 1
reference product | Lubricating oil, synthetic
type | process
unit | kilogram
location | RLA
comment | Adapted from van der Giesen et al. 2014. LHV: 40.2 MJ/kg, Formula: C13H18, Density: 7551 kg/m3. Economic allocation between 3 other co-products. Allocation key for this co-product: 72%.
source | Energy and Climate Impacts of Producing Synthetic Hydrocarbon Fuels from CO2, Coen van der Giesen, René Kleijn, and Gert Jan Kramer, Environmental Science & Technology 2014 48 (12), 7111-7121, DOI: 10.1021/es500191g
Exchanges
name | amount | location | unit | categories | type | reference product | database | comment
Lubricating oil production, synthetic, Fischer Tropsch process, hydrogen from coal gasification, economic allocation | 1 | RLA | kilogram |  | production | Lubricating oil, synthetic | Car db | From PEM electrolysis
Syngas, RWGS, Production, hydrogen from coal gasification | 7.16 | RLA | kilogram |  | technosphere | Syngas, RWGS, Production, hydrogen from coal gasification | Car db
Heat, waste | 3.6416 |  | megajoule | air | biosphere |  | biosphere3
Water | 0.0010755 |  | cubic meter | water | biosphere |  | biosphere3
Gas-to-liquid plant construction | 6.7e-12 | GLO | unit |  | technosphere | Gas-to-liquid plant | Car db
market group for electricity, low voltage | 0.087242 | RLA | kilowatt hour |  | technosphere | electricity, low voltage | ecoinvent
Carbon dioxide, from soil or biomass stock | 7.06 |  | kilogram | air | biosphere |  | biosphere3
Activity | Kerosene production, synthetic, Fischer Tropsch process, hydrogen from coal gasification, economic allocation
production amount | 1
reference product | Kerosene, synthetic
type | process
unit | kilogram
location | RLA
comment | Adapted from van der Giesen et al. 2014. LHV: 45 MJ/kg, Formula: C13H18, Density: 7551 kg/m3. Economic allocation between 3 other co-products. Allocation key for this co-product: 6%.
source | Energy and Climate Impacts of Producing Synthetic Hydrocarbon Fuels from CO2, Coen van der Giesen, René Kleijn, and Gert Jan Kramer, Environmental Science & Technology 2014 48 (12), 7111-7121, DOI: 10.1021/es500191g
Exchanges
name | amount | location | unit | categories | type | reference product | database | comment
Kerosene production, synthetic, Fischer Tropsch process, hydrogen from coal gasification, economic allocation | 1 | RLA | kilogram |  | production | Kerosene, synthetic | Car db | From PEM electrolysis
Syngas, RWGS, Production, hydrogen from coal gasification | 0.73 | RLA | kilogram |  | technosphere | Syngas, RWGS, Production, hydrogen from coal gasification | Car db
Heat, waste | 3.6416 |  | megajoule | air | biosphere |  | biosphere3
Water | 0.0010755 |  | cubic meter | water | biosphere |  | biosphere3
Gas-to-liquid plant construction | 6.7e-12 | GLO | unit |  | technosphere | Gas-to-liquid plant | Car db
market group for electricity, low voltage | 0.087242 | RLA | kilowatt hour |  | technosphere | electricity, low voltage | ecoinvent
Carbon dioxide, to soil or biomass stock | 2 |  | kilogram | soil | biosphere |  | biosphere3
Activity | Naphtha production, synthetic, Fischer Tropsch process, hydrogen from coal gasification, economic allocation
production amount | 1
reference product | Naphtha, synthetic
type | process
unit | kilogram
location | RLA
comment | Adapted from van der Giesen et al. 2014. LHV: 44.5 MJ/kg, Formula: C13H18, Density: 7551 kg/m3. Economic allocation between 3 other co-products. Allocation key for this co-product: 7%.
source | Energy and Climate Impacts of Producing Synthetic Hydrocarbon Fuels from CO2, Coen van der Giesen, René Kleijn, and Gert Jan Kramer, Environmental Science & Technology 2014 48 (12), 7111-7121, DOI: 10.1021/es500191g
Exchanges
name | amount | location | unit | categories | type | reference product | database | comment
Naphtha production, synthetic, Fischer Tropsch process, hydrogen from coal gasification, economic allocation | 1 | RLA | kilogram |  | production | Naphtha, synthetic | Car db
Syngas, RWGS, Production, hydrogen from coal gasification | 0.65 | RLA | kilogram |  | technosphere | Syngas, RWGS, Production, hydrogen from coal gasification | Car db
Heat, waste | 3.6416 |  | megajoule | air | biosphere |  | biosphere3
Water | 0.0010755 |  | cubic meter | water | biosphere |  | biosphere3
Gas-to-liquid plant construction | 6.7e-12 | GLO | unit |  | technosphere | Gas-to-liquid plant | Car db
market group for electricity, low voltage | 0.087242 | RLA | kilowatt hour |  | technosphere | electricity, low voltage | ecoinvent
Carbon dioxide, to soil or biomass stock | 2.48 |  | kilogram | soil | biosphere |  | biosphere3
Activity | Diesel production, synthetic, Fischer Tropsch process, hydrogen from coal gasification, economic allocation
production amount | 1
reference product | Diesel, synthetic
type | process
unit | kilogram
location | RLA
comment | Adapted from van der Giesen et al. 2014. LHV: 43.3 MJ/kg, Formula: C13H18, Density: 7551 kg/m3. Economic allocation between 3 other co-products. Allocation key for this co-product: 16%.
source | Energy and Climate Impacts of Producing Synthetic Hydrocarbon Fuels from CO2, Coen van der Giesen, René Kleijn, and Gert Jan Kramer, Environmental Science & Technology 2014 48 (12), 7111-7121, DOI: 10.1021/es500191g
Exchanges
name | amount | location | unit | categories | type | reference product | database | comment
Diesel production, synthetic, Fischer Tropsch process, hydrogen from coal gasification, economic allocation | 1 | RLA | kilogram |  | production | Diesel, synthetic | Car db | From PEM electrolysis
Syngas, RWGS, Production, hydrogen from coal gasification | 0.98 | RLA | kilogram |  | technosphere | Syngas, RWGS, Production, hydrogen from coal gasification | Car db
Heat, waste | 3.6416 |  | megajoule | air | biosphere |  | biosphere3
Water | 0.0010755 |  | cubic meter | water | biosphere |  | biosphere3
Gas-to-liquid plant construction | 6.7e-12 | GLO | unit |  | technosphere | Gas-to-liquid plant | Car db
market group for electricity, low voltage | 0.087242 | RLA | kilowatt hour |  | technosphere | electricity, low voltage | ecoinvent
Carbon dioxide, to soil or biomass stock | 1.82 |  | kilogram | soil | biosphere |  | biosphere3
Activity | Lubricating oil production, synthetic, Fischer Tropsch process, hydrogen from coal gasification, energy allocation
production amount | 1
reference product | Lubricating oil, synthetic
type | process
unit | kilogram
location | RLA
comment | Adapted from van der Giesen et al. 2014. LHV: 40.2 MJ/kg, Formula: C13H18, Density: 7551 kg/m3. Energy-based allocation between 3 other co-products. Allocation key for this co-product: 21%.
source | Energy and Climate Impacts of Producing Synthetic Hydrocarbon Fuels from CO2, Coen van der Giesen, René Kleijn, and Gert Jan Kramer, Environmental Science & Technology 2014 48 (12), 7111-7121, DOI: 10.1021/es500191g
Exchanges
name | amount | location | unit | categories | type | reference product | database | comment
Lubricating oil production, synthetic, Fischer Tropsch process, hydrogen from coal gasification, energy allocation | 1 | RLA | kilogram |  | production | Lubricating oil, synthetic | Car db | From PEM electrolysis
Syngas, RWGS, Production, hydrogen from coal gasification | 2.1 | RLA | kilogram |  | technosphere | Syngas, RWGS, Production, hydrogen from coal gasification | Car db
Heat, waste | 3.6416 |  | megajoule | air | biosphere |  | biosphere3
Water | 0.0010755 |  | cubic meter | water | biosphere |  | biosphere3
Gas-to-liquid plant construction | 6.7e-12 | GLO | unit |  | technosphere | Gas-to-liquid plant | Car db
market group for electricity, low voltage | 0.087242 | RLA | kilowatt hour |  | technosphere | electricity, low voltage | ecoinvent
Carbon dioxide, from soil or biomass stock | 0.13 |  | kilogram | air | biosphere |  | biosphere3
Activity | Kerosene production, synthetic, Fischer Tropsch process, hydrogen from coal gasification, energy allocation
production amount | 1
reference product | Kerosene, synthetic
type | process
unit | kilogram
location | RLA
comment | Adapted from van der Giesen et al. 2014. LHV: 45 MJ/kg, Formula: C13H18, Density: 7551 kg/m3. Energy-based allocation between 3 other co-products. Allocation key for this co-product: 18%.
source | Energy and Climate Impacts of Producing Synthetic Hydrocarbon Fuels from CO2, Coen van der Giesen, René Kleijn, and Gert Jan Kramer, Environmental Science & Technology 2014 48 (12), 7111-7121, DOI: 10.1021/es500191g
Exchanges
name | amount | location | unit | categories | type | reference product | database | comment
Kerosene production, synthetic, Fischer Tropsch process, hydrogen from coal gasification, energy allocation | 1 | RLA | kilogram |  | production | Kerosene, synthetic | Car db | From PEM electrolysis
Syngas, RWGS, Production, hydrogen from coal gasification | 2.35 | RLA | kilogram |  | technosphere | Syngas, RWGS, Production, hydrogen from coal gasification | Car db
Heat, waste | 3.6416 |  | megajoule | air | biosphere |  | biosphere3
Water | 0.0010755 |  | cubic meter | water | biosphere |  | biosphere3
Gas-to-liquid plant construction | 6.7e-12 | GLO | unit |  | technosphere | Gas-to-liquid plant | Car db
market group for electricity, low voltage | 0.087242 | RLA | kilowatt hour |  | technosphere | electricity, low voltage | ecoinvent
Carbon dioxide, from soil or biomass stock | 0.22 |  | kilogram | air | biosphere |  | biosphere3
Activity | Naphtha production, synthetic, Fischer Tropsch process, hydrogen from coal gasification, energy allocation
production amount | 1
reference product | Naphtha, synthetic
type | process
unit | kilogram
location | RLA
comment | Adapted from van der Giesen et al. 2014. LHV: 44.5 MJ/kg, Formula: C13H18, Density: 7551 kg/m3. Energy-based allocation between 3 other co-products. Allocation key for this co-product: 24%.
source | Energy and Climate Impacts of Producing Synthetic Hydrocarbon Fuels from CO2, Coen van der Giesen, René Kleijn, and Gert Jan Kramer, Environmental Science & Technology 2014 48 (12), 7111-7121, DOI: 10.1021/es500191g
Exchanges
name | amount | location | unit | categories | type | reference product | database | comment
Naphtha production, synthetic, Fischer Tropsch process, hydrogen from coal gasification, energy allocation | 1 | RLA | kilogram |  | production | Naphtha, synthetic | Car db
Syngas, RWGS, Production, hydrogen from coal gasification | 2.32 | RLA | kilogram |  | technosphere | Syngas, RWGS, Production, hydrogen from coal gasification | Car db
Heat, waste | 3.6416 |  | megajoule | air | biosphere |  | biosphere3
Water | 0.0010755 |  | cubic meter | water | biosphere |  | biosphere3
Gas-to-liquid plant construction | 6.7e-12 | GLO | unit |  | technosphere | Gas-to-liquid plant | Car db
market group for electricity, low voltage | 0.087242 | RLA | kilowatt hour |  | technosphere | electricity, low voltage | ecoinvent
Carbon dioxide, to soil or biomass stock | 0.19 |  | kilogram | soil | biosphere |  | biosphere3
Activity | Diesel production, synthetic, Fischer Tropsch process, hydrogen from coal gasification, energy allocation
production amount | 1
reference product | Diesel, synthetic
type | process
unit | kilogram
location | RLA
comment | Adapted from van der Giesen et al. 2014. LHV: 43.3 MJ/kg, Formula: C13H18, Density: 7551 kg/m3. Energy-based allocation between 3 other co-products. Allocation key for this co-product: 37%. Post corrected to preserve carbon balance.
source | Energy and Climate Impacts of Producing Synthetic Hydrocarbon Fuels from CO2, Coen van der Giesen, René Kleijn, and Gert Jan Kramer, Environmental Science & Technology 2014 48 (12), 7111-7121, DOI: 10.1021/es500191g
Exchanges
name | amount | location | unit | categories | type | reference product | database | comment
Diesel production, synthetic, Fischer Tropsch process, hydrogen from coal gasification, energy allocation | 1 | RLA | kilogram |  | production | Diesel, synthetic | Car db | From PEM electrolysis
Syngas, RWGS, Production, hydrogen from coal gasification | 2.26 | RLA | kilogram |  | technosphere | Syngas, RWGS, Production, hydrogen from coal gasification | Car db
Heat, waste | 3.6416 |  | megajoule | air | biosphere |  | biosphere3
Water | 0.0010755 |  | cubic meter | water | biosphere |  | biosphere3
Gas-to-liquid plant construction | 6.7e-12 | GLO | unit |  | technosphere | Gas-to-liquid plant | Car db
market group for electricity, low voltage | 0.087242 | RLA | kilowatt hour |  | technosphere | electricity, low voltage | ecoinvent
Carbon dioxide, to soil or biomass stock | 0.06 |  | kilogram | soil | biosphere |  | biosphere3
Activity | Syngas, RWGS, Production, hydrogen from coal gasification
production amount | 1
reference product | Syngas, RWGS, Production, hydrogen from coal gasification
type | process
unit | kilogram
location | RLA
comment | Adapted from van der Giesen et al. 2014. Density of syngas: 0.470kg/m3 @1 bar. LHV: 23.9 MJ/kg.
source | Energy and Climate Impacts of Producing Synthetic Hydrocarbon Fuels from CO2, Coen van der Giesen, René Kleijn, and Gert Jan Kramer, Environmental Science & Technology 2014 48 (12), 7111-7121, DOI: 10.1021/es500191g
Exchanges
name | amount | location | unit | categories | type | reference product
Carbon monoxide, from RWGS, hydrogen from coal gasification | 0.875 | RLA | kilogram |  | technosphere | Carbon monoxide, from RWGS, hydrogen from coal gasification
Hydrogen, gaseous, 30 bar, from hard coal gasification and reforming, at coal gasification plant | 0.125 | RLA | kilogram |  | technosphere | Hydrogen, gaseous, 25 bar
market group for electricity, low voltage | 0.366 | RLA | kilowatt hour |  | technosphere | electricity, low voltage
Water | 0.00056285 |  | cubic meter | water | biosphere
Syngas, RWGS, Production, hydrogen from coal gasification | 1 | RLA | kilogram |  | production | Syngas, RWGS, Production, hydrogen from coal gasification
RWGS tank construction | 5.71e-06 | GLO | unit |  | technosphere
Activity | Carbon monoxide, from RWGS, hydrogen from coal gasification
production amount | 1
reference product | Carbon monoxide, from RWGS, hydrogen from coal gasification
type | process
unit | kilogram
location | RLA
comment | Adapted from van der Giesen et al. 2014. Density of syngas: 0.470kg/m3 @1 bar. LHV: 23.9 MJ/kg.
Exchanges
name | amount | location | unit | categories | type | reference product
Carbon monoxide, from RWGS, hydrogen from coal gasification | 1 | RLA | kilogram |  | production | Carbon monoxide, from RWGS, hydrogen from coal gasification
Hydrogen, gaseous, 30 bar, from hard coal gasification and reforming, at coal gasification plant | 0.07 | RLA | kilogram |  | technosphere | Hydrogen, gaseous, 25 bar
carbon dioxide, captured from atmosphere | 1.57 | RLA | kilogram |  | technosphere | carbon dioxide, captured from the atmosphere
Fixed bed reactor for RWGS | 1.93e-09 | RER | unit |  | technosphere | Fixed bed reactor
Activity | Kerosene, synthetic, from coal-based hydrogen, economic allocation, at fuelling station
location | GLO
production amount | 1
reference product | kerosene
type | process
unit | kilogram
Exchanges
name | amount | location | unit | categories | type | uncertainty type | loc | allocation | comment | reference product
Kerosene, synthetic, from coal-based hydrogen, economic allocation, at fuelling station | 1 | GLO | kilogram |  | production |  |  | 100 |  | kerosene
Kerosene production, synthetic, Fischer Tropsch process, hydrogen from coal gasification, economic allocation | 1.0006 | GLO | kilogram |  | technosphere |  |  |  |  | Kerosene, synthetic
market group for electricity, low voltage | 0.0067 | GLO | kilowatt hour |  | technosphere |  |  |  |  | electricity, low voltage
market for fly ash and scrubber sludge | 1.85e-05 | RoW | kilogram |  | technosphere |  |  |  |  | fly ash and scrubber sludge
market for heat, central or small-scale, other than natural gas | 0.000584 | RoW | megajoule |  | technosphere |  |  |  |  | heat, central or small-scale, other than natural gas
infrastructure construction, for regional distribution of oil product | 1.04e-10 | RoW | unit |  | technosphere |  |  |  |  | infrastructure, for regional distribution of oil product
market for municipal solid waste | -6.27e-06 | RoW | kilogram |  | technosphere |  |  |  |  | municipal solid waste
market for rainwater mineral oil storage | -5e-05 | RoW | cubic meter |  | technosphere |  |  |  |  | rainwater mineral oil storage
market for tap water | 0.000689 | RoW | kilogram |  | technosphere |  |  |  |  | tap water
market for transport, freight train | 0.0336 | RoW | ton kilometer |  | technosphere |  |  |  |  | transport, freight train
market for transport, freight, lorry, unspecified | 0.0326 | RoW | ton kilometer |  | technosphere |  |  |  |  | transport, freight, lorry, unspecified
treatment of wastewater, average, capacity 1E9l/year | -6.89e-07 | RoW | cubic meter |  | technosphere |  |  |  |  | wastewater, average
Activity | Diesel, synthetic, from coal-based hydrogen, economic allocation, at fuelling station
location | GLO
production amount | 1
reference product | diesel, synthetic, vehicle grade
type | process
unit | kilogram
Exchanges
name | amount | location | unit | categories | type | uncertainty type | loc | allocation | comment | reference product
Diesel, synthetic, from coal-based hydrogen, economic allocation, at fuelling station | 1 | GLO | kilogram |  | production |  |  | 100 |  | diesel, synthetic, vehicle grade
Diesel production, synthetic, Fischer Tropsch process, hydrogen from coal gasification, economic allocation | 1.0006 | GLO | kilogram |  | technosphere |  |  |  |  | Diesel, synthetic
market group for electricity, low voltage | 0.0067 | GLO | kilowatt hour |  | technosphere |  |  |  |  | electricity, low voltage
market for fly ash and scrubber sludge | -0.000168 | RoW | kilogram |  | technosphere |  |  |  |  | fly ash and scrubber sludge
market for heat, central or small-scale, other than natural gas | 0.000584 | RoW | megajoule |  | technosphere |  |  |  |  | heat, central or small-scale, other than natural gas
infrastructure construction, for regional distribution of oil product | 2.6e-10 | RoW | unit |  | technosphere |  |  |  |  | infrastructure, for regional distribution of oil product
market for municipal solid waste | -6.27e-06 | RoW | kilogram |  | technosphere |  |  |  |  | municipal solid waste
market for rainwater mineral oil storage | -7.5e-05 | RoW | cubic meter |  | technosphere |  |  |  |  | rainwater mineral oil storage
market for tap water | 0.000689 | RoW | kilogram |  | technosphere |  |  |  |  | tap water
market for transport, freight train | 0.0336 | RoW | ton kilometer |  | technosphere |  |  |  |  | transport, freight train
market for transport, freight, lorry, unspecified | 0.0326 | RoW | ton kilometer |  | technosphere |  |  |  |  | transport, freight, lorry, unspecified
treatment of wastewater, average, capacity 1E9l/year | -6.89e-07 | RoW | cubic meter |  | technosphere |  |  |  |  | wastewater, average
Activity | Kerosene, synthetic, from coal-based hydrogen, energy allocation, at fuelling station
location | GLO
production amount | 1
reference product | kerosene
type | process
unit | kilogram
Exchanges
name | amount | location | unit | categories | type | uncertainty type | loc | allocation | comment | reference product
Kerosene, synthetic, from coal-based hydrogen, energy allocation, at fuelling station | 1 | GLO | kilogram |  | production |  |  | 100 |  | kerosene
Kerosene production, synthetic, Fischer Tropsch process, hydrogen from coal gasification, energy allocation | 1.0006 | GLO | kilogram |  | technosphere |  |  |  |  | Kerosene, synthetic
market group for electricity, low voltage | 0.0067 | GLO | kilowatt hour |  | technosphere |  |  |  |  | electricity, low voltage
market for fly ash and scrubber sludge | 1.85e-05 | RoW | kilogram |  | technosphere |  |  |  |  | fly ash and scrubber sludge
market for heat, central or small-scale, other than natural gas | 0.000584 | RoW | megajoule |  | technosphere |  |  |  |  | heat, central or small-scale, other than natural gas
infrastructure construction, for regional distribution of oil product | 1.04e-10 | RoW | unit |  | technosphere |  |  |  |  | infrastructure, for regional distribution of oil product
market for municipal solid waste | -6.27e-06 | RoW | kilogram |  | technosphere |  |  |  |  | municipal solid waste
market for rainwater mineral oil storage | -5e-05 | RoW | cubic meter |  | technosphere |  |  |  |  | rainwater mineral oil storage
market for tap water | 0.000689 | RoW | kilogram |  | technosphere |  |  |  |  | tap water
market for transport, freight train | 0.0336 | RoW | ton kilometer |  | technosphere |  |  |  |  | transport, freight train
market for transport, freight, lorry, unspecified | 0.0326 | RoW | ton kilometer |  | technosphere |  |  |  |  | transport, freight, lorry, unspecified
treatment of wastewater, average, capacity 1E9l/year | -6.89e-07 | RoW | cubic meter |  | technosphere |  |  |  |  | wastewater, average
Activity | Diesel, synthetic, from coal-based hydrogen, energy allocation, at fuelling station
location | GLO
production amount | 1
reference product | diesel, synthetic, vehicle grade
type | process
unit | kilogram
Exchanges
name | amount | location | unit | categories | type | uncertainty type | loc | allocation | comment | reference product
Diesel, synthetic, from coal-based hydrogen, energy allocation, at fuelling station | 1 | GLO | kilogram |  | production |  |  | 100 |  | diesel, synthetic, vehicle grade
Diesel production, synthetic, Fischer Tropsch process, hydrogen from coal gasification, energy allocation | 1.0006 | GLO | kilogram |  | technosphere |  |  |  |  | Diesel, synthetic
market group for electricity, low voltage | 0.0067 | GLO | kilowatt hour |  | technosphere |  |  |  |  | electricity, low voltage
market for fly ash and scrubber sludge | -0.000168 | RoW | kilogram |  | technosphere |  |  |  |  | fly ash and scrubber sludge
market for heat, central or small-scale, other than natural gas | 0.000584 | RoW | megajoule |  | technosphere |  |  |  |  | heat, central or small-scale, other than natural gas
infrastructure construction, for regional distribution of oil product | 2.6e-10 | RoW | unit |  | technosphere |  |  |  |  | infrastructure, for regional distribution of oil product
market for municipal solid waste | -6.27e-06 | RoW | kilogram |  | technosphere |  |  |  |  | municipal solid waste
market for rainwater mineral oil storage | -7.5e-05 | RoW | cubic meter |  | technosphere |  |  |  |  | rainwater mineral oil storage
market for tap water | 0.000689 | RoW | kilogram |  | technosphere |  |  |  |  | tap water
market for transport, freight train | 0.0336 | RoW | ton kilometer |  | technosphere |  |  |  |  | transport, freight train
market for transport, freight, lorry, unspecified | 0.0326 | RoW | ton kilometer |  | technosphere |  |  |  |  | transport, freight, lorry, unspecified
treatment of wastewater, average, capacity 1E9l/year | -6.89e-07 | RoW | cubic meter |  | technosphere |  |  |  |  | wastewater, average
Activity | Lubricating oil production, synthetic, Fischer Tropsch process, hydrogen from coal gasification, economic allocation
production amount | 1
reference product | Lubricating oil, synthetic
type | process
unit | kilogram
location | GLO
comment | Adapted from van der Giesen et al. 2014. LHV: 40.2 MJ/kg, Formula: C13H18, Density: 7551 kg/m3. Economic allocation between 3 other co-products. Allocation key for this co-product: 72%.
source | Energy and Climate Impacts of Producing Synthetic Hydrocarbon Fuels from CO2, Coen van der Giesen, René Kleijn, and Gert Jan Kramer, Environmental Science & Technology 2014 48 (12), 7111-7121, DOI: 10.1021/es500191g
Exchanges
name | amount | location | unit | categories | type | reference product | database | comment
Lubricating oil production, synthetic, Fischer Tropsch process, hydrogen from coal gasification, economic allocation | 1 | GLO | kilogram |  | production | Lubricating oil, synthetic | Car db | From PEM electrolysis
Syngas, RWGS, Production, hydrogen from coal gasification | 7.16 | GLO | kilogram |  | technosphere | Syngas, RWGS, Production, hydrogen from coal gasification | Car db
Heat, waste | 3.6416 |  | megajoule | air | biosphere |  | biosphere3
Water | 0.0010755 |  | cubic meter | water | biosphere |  | biosphere3
Gas-to-liquid plant construction | 6.7e-12 | GLO | unit |  | technosphere | Gas-to-liquid plant | Car db
market group for electricity, low voltage | 0.087242 | GLO | kilowatt hour |  | technosphere | electricity, low voltage | ecoinvent
Carbon dioxide, from soil or biomass stock | 7.06 |  | kilogram | air | biosphere |  | biosphere3
Activity | Kerosene production, synthetic, Fischer Tropsch process, hydrogen from coal gasification, economic allocation
production amount | 1
reference product | Kerosene, synthetic
type | process
unit | kilogram
location | GLO
comment | Adapted from van der Giesen et al. 2014. LHV: 45 MJ/kg, Formula: C13H18, Density: 7551 kg/m3. Economic allocation between 3 other co-products. Allocation key for this co-product: 6%.
source | Energy and Climate Impacts of Producing Synthetic Hydrocarbon Fuels from CO2, Coen van der Giesen, René Kleijn, and Gert Jan Kramer, Environmental Science & Technology 2014 48 (12), 7111-7121, DOI: 10.1021/es500191g
Exchanges
name | amount | location | unit | categories | type | reference product | database | comment
Kerosene production, synthetic, Fischer Tropsch process, hydrogen from coal gasification, economic allocation | 1 | GLO | kilogram |  | production | Kerosene, synthetic | Car db | From PEM electrolysis
Syngas, RWGS, Production, hydrogen from coal gasification | 0.73 | GLO | kilogram |  | technosphere | Syngas, RWGS, Production, hydrogen from coal gasification | Car db
Heat, waste | 3.6416 |  | megajoule | air | biosphere |  | biosphere3
Water | 0.0010755 |  | cubic meter | water | biosphere |  | biosphere3
Gas-to-liquid plant construction | 6.7e-12 | GLO | unit |  | technosphere | Gas-to-liquid plant | Car db
market group for electricity, low voltage | 0.087242 | GLO | kilowatt hour |  | technosphere | electricity, low voltage | ecoinvent
Carbon dioxide, to soil or biomass stock | 2 |  | kilogram | soil | biosphere |  | biosphere3
Activity | Naphtha production, synthetic, Fischer Tropsch process, hydrogen from coal gasification, economic allocation
production amount | 1
reference product | Naphtha, synthetic
type | process
unit | kilogram
location | GLO
comment | Adapted from van der Giesen et al. 2014. LHV: 44.5 MJ/kg, Formula: C13H18, Density: 7551 kg/m3. Economic allocation between 3 other co-products. Allocation key for this co-product: 7%.
source | Energy and Climate Impacts of Producing Synthetic Hydrocarbon Fuels from CO2, Coen van der Giesen, René Kleijn, and Gert Jan Kramer, Environmental Science & Technology 2014 48 (12), 7111-7121, DOI: 10.1021/es500191g
Exchanges
name | amount | location | unit | categories | type | reference product | database | comment
Naphtha production, synthetic, Fischer Tropsch process, hydrogen from coal gasification, economic allocation | 1 | GLO | kilogram |  | production | Naphtha, synthetic | Car db
Syngas, RWGS, Production, hydrogen from coal gasification | 0.65 | GLO | kilogram |  | technosphere | Syngas, RWGS, Production, hydrogen from coal gasification | Car db
Heat, waste | 3.6416 |  | megajoule | air | biosphere |  | biosphere3
Water | 0.0010755 |  | cubic meter | water | biosphere |  | biosphere3
Gas-to-liquid plant construction | 6.7e-12 | GLO | unit |  | technosphere | Gas-to-liquid plant | Car db
market group for electricity, low voltage | 0.087242 | GLO | kilowatt hour |  | technosphere | electricity, low voltage | ecoinvent
Carbon dioxide, to soil or biomass stock | 2.48 |  | kilogram | soil | biosphere |  | biosphere3
Activity | Diesel production, synthetic, Fischer Tropsch process, hydrogen from coal gasification, economic allocation
production amount | 1
reference product | Diesel, synthetic
type | process
unit | kilogram
location | GLO
comment | Adapted from van der Giesen et al. 2014. LHV: 43.3 MJ/kg, Formula: C13H18, Density: 7551 kg/m3. Economic allocation between 3 other co-products. Allocation key for this co-product: 16%.
source | Energy and Climate Impacts of Producing Synthetic Hydrocarbon Fuels from CO2, Coen van der Giesen, René Kleijn, and Gert Jan Kramer, Environmental Science & Technology 2014 48 (12), 7111-7121, DOI: 10.1021/es500191g
Exchanges
name | amount | location | unit | categories | type | reference product | database | comment
Diesel production, synthetic, Fischer Tropsch process, hydrogen from coal gasification, economic allocation | 1 | GLO | kilogram |  | production | Diesel, synthetic | Car db | From PEM electrolysis
Syngas, RWGS, Production, hydrogen from coal gasification | 0.98 | GLO | kilogram |  | technosphere | Syngas, RWGS, Production, hydrogen from coal gasification | Car db
Heat, waste | 3.6416 |  | megajoule | air | biosphere |  | biosphere3
Water | 0.0010755 |  | cubic meter | water | biosphere |  | biosphere3
Gas-to-liquid plant construction | 6.7e-12 | GLO | unit |  | technosphere | Gas-to-liquid plant | Car db
market group for electricity, low voltage | 0.087242 | GLO | kilowatt hour |  | technosphere | electricity, low voltage | ecoinvent
Carbon dioxide, to soil or biomass stock | 1.82 |  | kilogram | soil | biosphere |  | biosphere3
Activity | Lubricating oil production, synthetic, Fischer Tropsch process, hydrogen from coal gasification, energy allocation
production amount | 1
reference product | Lubricating oil, synthetic
type | process
unit | kilogram
location | GLO
comment | Adapted from van der Giesen et al. 2014. LHV: 40.2 MJ/kg, Formula: C13H18, Density: 7551 kg/m3. Energy-based allocation between 3 other co-products. Allocation key for this co-product: 21%.
source | Energy and Climate Impacts of Producing Synthetic Hydrocarbon Fuels from CO2, Coen van der Giesen, René Kleijn, and Gert Jan Kramer, Environmental Science & Technology 2014 48 (12), 7111-7121, DOI: 10.1021/es500191g
Exchanges
name | amount | location | unit | categories | type | reference product | database | comment
Lubricating oil production, synthetic, Fischer Tropsch process, hydrogen from coal gasification, energy allocation | 1 | GLO | kilogram |  | production | Lubricating oil, synthetic | Car db | From PEM electrolysis
Syngas, RWGS, Production, hydrogen from coal gasification | 2.1 | GLO | kilogram |  | technosphere | Syngas, RWGS, Production, hydrogen from coal gasification | Car db
Heat, waste | 3.6416 |  | megajoule | air | biosphere |  | biosphere3
Water | 0.0010755 |  | cubic meter | water | biosphere |  | biosphere3
Gas-to-liquid plant construction | 6.7e-12 | GLO | unit |  | technosphere | Gas-to-liquid plant | Car db
market group for electricity, low voltage | 0.087242 | GLO | kilowatt hour |  | technosphere | electricity, low voltage | ecoinvent
Carbon dioxide, from soil or biomass stock | 0.13 |  | kilogram | air | biosphere |  | biosphere3
Activity | Kerosene production, synthetic, Fischer Tropsch process, hydrogen from coal gasification, energy allocation
production amount | 1
reference product | Kerosene, synthetic
type | process
unit | kilogram
location | GLO
comment | Adapted from van der Giesen et al. 2014. LHV: 45 MJ/kg, Formula: C13H18, Density: 7551 kg/m3. Energy-based allocation between 3 other co-products. Allocation key for this co-product: 18%.
source | Energy and Climate Impacts of Producing Synthetic Hydrocarbon Fuels from CO2, Coen van der Giesen, René Kleijn, and Gert Jan Kramer, Environmental Science & Technology 2014 48 (12), 7111-7121, DOI: 10.1021/es500191g
Exchanges
name | amount | location | unit | categories | type | reference product | database | comment
Kerosene production, synthetic, Fischer Tropsch process, hydrogen from coal gasification, energy allocation | 1 | GLO | kilogram |  | production | Kerosene, synthetic | Car db | From PEM electrolysis
Syngas, RWGS, Production, hydrogen from coal gasification | 2.35 | GLO | kilogram |  | technosphere | Syngas, RWGS, Production, hydrogen from coal gasification | Car db
Heat, waste | 3.6416 |  | megajoule | air | biosphere |  | biosphere3
Water | 0.0010755 |  | cubic meter | water | biosphere |  | biosphere3
Gas-to-liquid plant construction | 6.7e-12 | GLO | unit |  | technosphere | Gas-to-liquid plant | Car db
market group for electricity, low voltage | 0.087242 | GLO | kilowatt hour |  | technosphere | electricity, low voltage | ecoinvent
Carbon dioxide, from soil or biomass stock | 0.22 |  | kilogram | air | biosphere |  | biosphere3
Activity | Naphtha production, synthetic, Fischer Tropsch process, hydrogen from coal gasification, energy allocation
production amount | 1
reference product | Naphtha, synthetic
type | process
unit | kilogram
location | GLO
comment | Adapted from van der Giesen et al. 2014. LHV: 44.5 MJ/kg, Formula: C13H18, Density: 7551 kg/m3. Energy-based allocation between 3 other co-products. Allocation key for this co-product: 24%.
source | Energy and Climate Impacts of Producing Synthetic Hydrocarbon Fuels from CO2, Coen van der Giesen, René Kleijn, and Gert Jan Kramer, Environmental Science & Technology 2014 48 (12), 7111-7121, DOI: 10.1021/es500191g
Exchanges
name | amount | location | unit | categories | type | reference product | database | comment
Naphtha production, synthetic, Fischer Tropsch process, hydrogen from coal gasification, energy allocation | 1 | GLO | kilogram |  | production | Naphtha, synthetic | Car db
Syngas, RWGS, Production, hydrogen from coal gasification | 2.32 | GLO | kilogram |  | technosphere | Syngas, RWGS, Production, hydrogen from coal gasification | Car db
Heat, waste | 3.6416 |  | megajoule | air | biosphere |  | biosphere3
Water | 0.0010755 |  | cubic meter | water | biosphere |  | biosphere3
Gas-to-liquid plant construction | 6.7e-12 | GLO | unit |  | technosphere | Gas-to-liquid plant | Car db
market group for electricity, low voltage | 0.087242 | GLO | kilowatt hour |  | technosphere | electricity, low voltage | ecoinvent
Carbon dioxide, to soil or biomass stock | 0.19 |  | kilogram | soil | biosphere |  | biosphere3
Activity | Diesel production, synthetic, Fischer Tropsch process, hydrogen from coal gasification, energy allocation
production amount | 1
reference product | Diesel, synthetic
type | process
unit | kilogram
location | GLO
comment | Adapted from van der Giesen et al. 2014. LHV: 43.3 MJ/kg, Formula: C13H18, Density: 7551 kg/m3. Energy-based allocation between 3 other co-products. Allocation key for this co-product: 37%. Post corrected to preserve carbon balance.
source | Energy and Climate Impacts of Producing Synthetic Hydrocarbon Fuels from CO2, Coen van der Giesen, René Kleijn, and Gert Jan Kramer, Environmental Science & Technology 2014 48 (12), 7111-7121, DOI: 10.1021/es500191g
Exchanges
name | amount | location | unit | categories | type | reference product | database | comment
Diesel production, synthetic, Fischer Tropsch process, hydrogen from coal gasification, energy allocation | 1 | GLO | kilogram |  | production | Diesel, synthetic | Car db | From PEM electrolysis
Syngas, RWGS, Production, hydrogen from coal gasification | 2.26 | GLO | kilogram |  | technosphere | Syngas, RWGS, Production, hydrogen from coal gasification | Car db
Heat, waste | 3.6416 |  | megajoule | air | biosphere |  | biosphere3
Water | 0.0010755 |  | cubic meter | water | biosphere |  | biosphere3
Gas-to-liquid plant construction | 6.7e-12 | GLO | unit |  | technosphere | Gas-to-liquid plant | Car db
market group for electricity, low voltage | 0.087242 | GLO | kilowatt hour |  | technosphere | electricity, low voltage | ecoinvent
Carbon dioxide, to soil or biomass stock | 0.06 |  | kilogram | soil | biosphere |  | biosphere3
Activity | Syngas, RWGS, Production, hydrogen from coal gasification
production amount | 1
reference product | Syngas, RWGS, Production, hydrogen from coal gasification
type | process
unit | kilogram
location | GLO
comment | Adapted from van der Giesen et al. 2014. Density of syngas: 0.470kg/m3 @1 bar. LHV: 23.9 MJ/kg.
source | Energy and Climate Impacts of Producing Synthetic Hydrocarbon Fuels from CO2, Coen van der Giesen, René Kleijn, and Gert Jan Kramer, Environmental Science & Technology 2014 48 (12), 7111-7121, DOI: 10.1021/es500191g
Exchanges
name | amount | location | unit | categories | type | reference product
Carbon monoxide, from RWGS, hydrogen from coal gasification | 0.875 | GLO | kilogram |  | technosphere | Carbon monoxide, from RWGS, hydrogen from coal gasification
Hydrogen, gaseous, 30 bar, from hard coal gasification and reforming, at coal gasification plant | 0.125 | GLO | kilogram |  | technosphere | Hydrogen, gaseous, 25 bar
market group for electricity, low voltage | 0.366 | GLO | kilowatt hour |  | technosphere | electricity, low voltage
Water | 0.00056285 |  | cubic meter | water | biosphere
Syngas, RWGS, Production, hydrogen from coal gasification | 1 | GLO | kilogram |  | production | Syngas, RWGS, Production, hydrogen from coal gasification
RWGS tank construction | 5.71e-06 | GLO | unit |  | technosphere
Activity | Carbon monoxide, from RWGS, hydrogen from coal gasification
production amount | 1
reference product | Carbon monoxide, from RWGS, hydrogen from coal gasification
type | process
unit | kilogram
location | GLO
comment | Adapted from van der Giesen et al. 2014. Density of syngas: 0.470kg/m3 @1 bar. LHV: 23.9 MJ/kg.
Exchanges
name | amount | location | unit | categories | type | reference product
Carbon monoxide, from RWGS, hydrogen from coal gasification | 1 | GLO | kilogram |  | production | Carbon monoxide, from RWGS, hydrogen from coal gasification
Hydrogen, gaseous, 30 bar, from hard coal gasification and reforming, at coal gasification plant | 0.07 | GLO | kilogram |  | technosphere | Hydrogen, gaseous, 25 bar
carbon dioxide, captured from atmosphere | 1.57 | GLO | kilogram |  | technosphere | carbon dioxide, captured from the atmosphere
Fixed bed reactor for RWGS | 1.93e-09 | RER | unit |  | technosphere | Fixed bed reactor
Activity | Kerosene, synthetic, from coal-based hydrogen, economic allocation, at fuelling station
location | US
production amount | 1
reference product | kerosene
type | process
unit | kilogram
Exchanges
name | amount | location | unit | categories | type | uncertainty type | loc | allocation | comment | reference product
Kerosene, synthetic, from coal-based hydrogen, economic allocation, at fuelling station | 1 | US | kilogram |  | production |  |  | 100 |  | kerosene
Kerosene production, synthetic, Fischer Tropsch process, hydrogen from coal gasification, economic allocation | 1.0006 | US | kilogram |  | technosphere |  |  |  |  | Kerosene, synthetic
market group for electricity, low voltage | 0.0067 | US | kilowatt hour |  | technosphere |  |  |  |  | electricity, low voltage
market for fly ash and scrubber sludge | 1.85e-05 | RoW | kilogram |  | technosphere |  |  |  |  | fly ash and scrubber sludge
market for heat, central or small-scale, other than natural gas | 0.000584 | RoW | megajoule |  | technosphere |  |  |  |  | heat, central or small-scale, other than natural gas
infrastructure construction, for regional distribution of oil product | 1.04e-10 | RoW | unit |  | technosphere |  |  |  |  | infrastructure, for regional distribution of oil product
market for municipal solid waste | -6.27e-06 | RoW | kilogram |  | technosphere |  |  |  |  | municipal solid waste
market for rainwater mineral oil storage | -5e-05 | RoW | cubic meter |  | technosphere |  |  |  |  | rainwater mineral oil storage
market for tap water | 0.000689 | RoW | kilogram |  | technosphere |  |  |  |  | tap water
market for transport, freight train | 0.0336 | RoW | ton kilometer |  | technosphere |  |  |  |  | transport, freight train
market for transport, freight, lorry, unspecified | 0.0326 | RoW | ton kilometer |  | technosphere |  |  |  |  | transport, freight, lorry, unspecified
treatment of wastewater, average, capacity 1E9l/year | -6.89e-07 | RoW | cubic meter |  | technosphere |  |  |  |  | wastewater, average
Activity | Diesel, synthetic, from coal-based hydrogen, economic allocation, at fuelling station
location | US
production amount | 1
reference product | diesel, synthetic, vehicle grade
type | process
unit | kilogram
Exchanges
name | amount | location | unit | categories | type | uncertainty type | loc | allocation | comment | reference product
Diesel, synthetic, from coal-based hydrogen, economic allocation, at fuelling station | 1 | US | kilogram |  | production |  |  | 100 |  | diesel, synthetic, vehicle grade
Diesel production, synthetic, Fischer Tropsch process, hydrogen from coal gasification, economic allocation | 1.0006 | US | kilogram |  | technosphere |  |  |  |  | Diesel, synthetic
market group for electricity, low voltage | 0.0067 | US | kilowatt hour |  | technosphere |  |  |  |  | electricity, low voltage
market for fly ash and scrubber sludge | -0.000168 | RoW | kilogram |  | technosphere |  |  |  |  | fly ash and scrubber sludge
market for heat, central or small-scale, other than natural gas | 0.000584 | RoW | megajoule |  | technosphere |  |  |  |  | heat, central or small-scale, other than natural gas
infrastructure construction, for regional distribution of oil product | 2.6e-10 | RoW | unit |  | technosphere |  |  |  |  | infrastructure, for regional distribution of oil product
market for municipal solid waste | -6.27e-06 | RoW | kilogram |  | technosphere |  |  |  |  | municipal solid waste
market for rainwater mineral oil storage | -7.5e-05 | RoW | cubic meter |  | technosphere |  |  |  |  | rainwater mineral oil storage
market for tap water | 0.000689 | RoW | kilogram |  | technosphere |  |  |  |  | tap water
market for transport, freight train | 0.0336 | RoW | ton kilometer |  | technosphere |  |  |  |  | transport, freight train
market for transport, freight, lorry, unspecified | 0.0326 | RoW | ton kilometer |  | technosphere |  |  |  |  | transport, freight, lorry, unspecified
treatment of wastewater, average, capacity 1E9l/year | -6.89e-07 | RoW | cubic meter |  | technosphere |  |  |  |  | wastewater, average
Activity | Kerosene, synthetic, from coal-based hydrogen, energy allocation, at fuelling station
location | US
production amount | 1
reference product | kerosene
type | process
unit | kilogram
Exchanges
name | amount | location | unit | categories | type | uncertainty type | loc | allocation | comment | reference product
Kerosene, synthetic, from coal-based hydrogen, energy allocation, at fuelling station | 1 | US | kilogram |  | production |  |  | 100 |  | kerosene
Kerosene production, synthetic, Fischer Tropsch process, hydrogen from coal gasification, energy allocation | 1.0006 | US | kilogram |  | technosphere |  |  |  |  | Kerosene, synthetic
market group for electricity, low voltage | 0.0067 | US | kilowatt hour |  | technosphere |  |  |  |  | electricity, low voltage
market for fly ash and scrubber sludge | 1.85e-05 | RoW | kilogram |  | technosphere |  |  |  |  | fly ash and scrubber sludge
market for heat, central or small-scale, other than natural gas | 0.000584 | RoW | megajoule |  | technosphere |  |  |  |  | heat, central or small-scale, other than natural gas
infrastructure construction, for regional distribution of oil product | 1.04e-10 | RoW | unit |  | technosphere |  |  |  |  | infrastructure, for regional distribution of oil product
market for municipal solid waste | -6.27e-06 | RoW | kilogram |  | technosphere |  |  |  |  | municipal solid waste
market for rainwater mineral oil storage | -5e-05 | RoW | cubic meter |  | technosphere |  |  |  |  | rainwater mineral oil storage
market for tap water | 0.000689 | RoW | kilogram |  | technosphere |  |  |  |  | tap water
market for transport, freight train | 0.0336 | RoW | ton kilometer |  | technosphere |  |  |  |  | transport, freight train
market for transport, freight, lorry, unspecified | 0.0326 | RoW | ton kilometer |  | technosphere |  |  |  |  | transport, freight, lorry, unspecified
treatment of wastewater, average, capacity 1E9l/year | -6.89e-07 | RoW | cubic meter |  | technosphere |  |  |  |  | wastewater, average
Activity | Diesel, synthetic, from coal-based hydrogen, energy allocation, at fuelling station
location | US
production amount | 1
reference product | diesel, synthetic, vehicle grade
type | process
unit | kilogram
Exchanges
name | amount | location | unit | categories | type | uncertainty type | loc | allocation | comment | reference product
Diesel, synthetic, from coal-based hydrogen, energy allocation, at fuelling station | 1 | US | kilogram |  | production |  |  | 100 |  | diesel, synthetic, vehicle grade
Diesel production, synthetic, Fischer Tropsch process, hydrogen from coal gasification, energy allocation | 1.0006 | US | kilogram |  | technosphere |  |  |  |  | Diesel, synthetic
market group for electricity, low voltage | 0.0067 | US | kilowatt hour |  | technosphere |  |  |  |  | electricity, low voltage
market for fly ash and scrubber sludge | -0.000168 | RoW | kilogram |  | technosphere |  |  |  |  | fly ash and scrubber sludge
market for heat, central or small-scale, other than natural gas | 0.000584 | RoW | megajoule |  | technosphere |  |  |  |  | heat, central or small-scale, other than natural gas
infrastructure construction, for regional distribution of oil product | 2.6e-10 | RoW | unit |  | technosphere |  |  |  |  | infrastructure, for regional distribution of oil product
market for municipal solid waste | -6.27e-06 | RoW | kilogram |  | technosphere |  |  |  |  | municipal solid waste
market for rainwater mineral oil storage | -7.5e-05 | RoW | cubic meter |  | technosphere |  |  |  |  | rainwater mineral oil storage
market for tap water | 0.000689 | RoW | kilogram |  | technosphere |  |  |  |  | tap water
market for transport, freight train | 0.0336 | RoW | ton kilometer |  | technosphere |  |  |  |  | transport, freight train
market for transport, freight, lorry, unspecified | 0.0326 | RoW | ton kilometer |  | technosphere |  |  |  |  | transport, freight, lorry, unspecified
treatment of wastewater, average, capacity 1E9l/year | -6.89e-07 | RoW | cubic meter |  | technosphere |  |  |  |  | wastewater, average
Activity | Lubricating oil production, synthetic, Fischer Tropsch process, hydrogen from coal gasification, economic allocation
production amount | 1
reference product | Lubricating oil, synthetic
type | process
unit | kilogram
location | US
comment | Adapted from van der Giesen et al. 2014. LHV: 40.2 MJ/kg, Formula: C13H18, Density: 7551 kg/m3. Economic allocation between 3 other co-products. Allocation key for this co-product: 72%.
source | Energy and Climate Impacts of Producing Synthetic Hydrocarbon Fuels from CO2, Coen van der Giesen, René Kleijn, and Gert Jan Kramer, Environmental Science & Technology 2014 48 (12), 7111-7121, DOI: 10.1021/es500191g
Exchanges
name | amount | location | unit | categories | type | reference product | database | comment
Lubricating oil production, synthetic, Fischer Tropsch process, hydrogen from coal gasification, economic allocation | 1 | US | kilogram |  | production | Lubricating oil, synthetic | Car db | From PEM electrolysis
Syngas, RWGS, Production, hydrogen from coal gasification | 7.16 | US | kilogram |  | technosphere | Syngas, RWGS, Production, hydrogen from coal gasification | Car db
Heat, waste | 3.6416 |  | megajoule | air | biosphere |  | biosphere3
Water | 0.0010755 |  | cubic meter | water | biosphere |  | biosphere3
Gas-to-liquid plant construction | 6.7e-12 | GLO | unit |  | technosphere | Gas-to-liquid plant | Car db
market group for electricity, low voltage | 0.087242 | US | kilowatt hour |  | technosphere | electricity, low voltage | ecoinvent
Carbon dioxide, from soil or biomass stock | 7.06 |  | kilogram | air | biosphere |  | biosphere3
Activity | Kerosene production, synthetic, Fischer Tropsch process, hydrogen from coal gasification, economic allocation
production amount | 1
reference product | Kerosene, synthetic
type | process
unit | kilogram
location | US
comment | Adapted from van der Giesen et al. 2014. LHV: 45 MJ/kg, Formula: C13H18, Density: 7551 kg/m3. Economic allocation between 3 other co-products. Allocation key for this co-product: 6%.
source | Energy and Climate Impacts of Producing Synthetic Hydrocarbon Fuels from CO2, Coen van der Giesen, René Kleijn, and Gert Jan Kramer, Environmental Science & Technology 2014 48 (12), 7111-7121, DOI: 10.1021/es500191g
Exchanges
name | amount | location | unit | categories | type | reference product | database | comment
Kerosene production, synthetic, Fischer Tropsch process, hydrogen from coal gasification, economic allocation | 1 | US | kilogram |  | production | Kerosene, synthetic | Car db | From PEM electrolysis
Syngas, RWGS, Production, hydrogen from coal gasification | 0.73 | US | kilogram |  | technosphere | Syngas, RWGS, Production, hydrogen from coal gasification | Car db
Heat, waste | 3.6416 |  | megajoule | air | biosphere |  | biosphere3
Water | 0.0010755 |  | cubic meter | water | biosphere |  | biosphere3
Gas-to-liquid plant construction | 6.7e-12 | GLO | unit |  | technosphere | Gas-to-liquid plant | Car db
market group for electricity, low voltage | 0.087242 | US | kilowatt hour |  | technosphere | electricity, low voltage | ecoinvent
Carbon dioxide, to soil or biomass stock | 2 |  | kilogram | soil | biosphere |  | biosphere3
Activity | Naphtha production, synthetic, Fischer Tropsch process, hydrogen from coal gasification, economic allocation
production amount | 1
reference product | Naphtha, synthetic
type | process
unit | kilogram
location | US
comment | Adapted from van der Giesen et al. 2014. LHV: 44.5 MJ/kg, Formula: C13H18, Density: 7551 kg/m3. Economic allocation between 3 other co-products. Allocation key for this co-product: 7%.
source | Energy and Climate Impacts of Producing Synthetic Hydrocarbon Fuels from CO2, Coen van der Giesen, René Kleijn, and Gert Jan Kramer, Environmental Science & Technology 2014 48 (12), 7111-7121, DOI: 10.1021/es500191g
Exchanges
name | amount | location | unit | categories | type | reference product | database | comment
Naphtha production, synthetic, Fischer Tropsch process, hydrogen from coal gasification, economic allocation | 1 | US | kilogram |  | production | Naphtha, synthetic | Car db
Syngas, RWGS, Production, hydrogen from coal gasification | 0.65 | US | kilogram |  | technosphere | Syngas, RWGS, Production, hydrogen from coal gasification | Car db
Heat, waste | 3.6416 |  | megajoule | air | biosphere |  | biosphere3
Water | 0.0010755 |  | cubic meter | water | biosphere |  | biosphere3
Gas-to-liquid plant construction | 6.7e-12 | GLO | unit |  | technosphere | Gas-to-liquid plant | Car db
market group for electricity, low voltage | 0.087242 | US | kilowatt hour |  | technosphere | electricity, low voltage | ecoinvent
Carbon dioxide, to soil or biomass stock | 2.48 |  | kilogram | soil | biosphere |  | biosphere3
Activity | Diesel production, synthetic, Fischer Tropsch process, hydrogen from coal gasification, economic allocation
production amount | 1
reference product | Diesel, synthetic
type | process
unit | kilogram
location | US
comment | Adapted from van der Giesen et al. 2014. LHV: 43.3 MJ/kg, Formula: C13H18, Density: 7551 kg/m3. Economic allocation between 3 other co-products. Allocation key for this co-product: 16%.
source | Energy and Climate Impacts of Producing Synthetic Hydrocarbon Fuels from CO2, Coen van der Giesen, René Kleijn, and Gert Jan Kramer, Environmental Science & Technology 2014 48 (12), 7111-7121, DOI: 10.1021/es500191g
Exchanges
name | amount | location | unit | categories | type | reference product | database | comment
Diesel production, synthetic, Fischer Tropsch process, hydrogen from coal gasification, economic allocation | 1 | US | kilogram |  | production | Diesel, synthetic | Car db | From PEM electrolysis
Syngas, RWGS, Production, hydrogen from coal gasification | 0.98 | US | kilogram |  | technosphere | Syngas, RWGS, Production, hydrogen from coal gasification | Car db
Heat, waste | 3.6416 |  | megajoule | air | biosphere |  | biosphere3
Water | 0.0010755 |  | cubic meter | water | biosphere |  | biosphere3
Gas-to-liquid plant construction | 6.7e-12 | GLO | unit |  | technosphere | Gas-to-liquid plant | Car db
market group for electricity, low voltage | 0.087242 | US | kilowatt hour |  | technosphere | electricity, low voltage | ecoinvent
Carbon dioxide, to soil or biomass stock | 1.82 |  | kilogram | soil | biosphere |  | biosphere3
Activity | Lubricating oil production, synthetic, Fischer Tropsch process, hydrogen from coal gasification, energy allocation
production amount | 1
reference product | Lubricating oil, synthetic
type | process
unit | kilogram
location | US
comment | Adapted from van der Giesen et al. 2014. LHV: 40.2 MJ/kg, Formula: C13H18, Density: 7551 kg/m3. Energy-based allocation between 3 other co-products. Allocation key for this co-product: 21%.
source | Energy and Climate Impacts of Producing Synthetic Hydrocarbon Fuels from CO2, Coen van der Giesen, René Kleijn, and Gert Jan Kramer, Environmental Science & Technology 2014 48 (12), 7111-7121, DOI: 10.1021/es500191g
Exchanges
name | amount | location | unit | categories | type | reference product | database | comment
Lubricating oil production, synthetic, Fischer Tropsch process, hydrogen from coal gasification, energy allocation | 1 | US | kilogram |  | production | Lubricating oil, synthetic | Car db | From PEM electrolysis
Syngas, RWGS, Production, hydrogen from coal gasification | 2.1 | US | kilogram |  | technosphere | Syngas, RWGS, Production, hydrogen from coal gasification | Car db
Heat, waste | 3.6416 |  | megajoule | air | biosphere |  | biosphere3
Water | 0.0010755 |  | cubic meter | water | biosphere |  | biosphere3
Gas-to-liquid plant construction | 6.7e-12 | GLO | unit |  | technosphere | Gas-to-liquid plant | Car db
market group for electricity, low voltage | 0.087242 | US | kilowatt hour |  | technosphere | electricity, low voltage | ecoinvent
Carbon dioxide, from soil or biomass stock | 0.13 |  | kilogram | air | biosphere |  | biosphere3
Activity | Kerosene production, synthetic, Fischer Tropsch process, hydrogen from coal gasification, energy allocation
production amount | 1
reference product | Kerosene, synthetic
type | process
unit | kilogram
location | US
comment | Adapted from van der Giesen et al. 2014. LHV: 45 MJ/kg, Formula: C13H18, Density: 7551 kg/m3. Energy-based allocation between 3 other co-products. Allocation key for this co-product: 18%.
source | Energy and Climate Impacts of Producing Synthetic Hydrocarbon Fuels from CO2, Coen van der Giesen, René Kleijn, and Gert Jan Kramer, Environmental Science & Technology 2014 48 (12), 7111-7121, DOI: 10.1021/es500191g
Exchanges
name | amount | location | unit | categories | type | reference product | database | comment
Kerosene production, synthetic, Fischer Tropsch process, hydrogen from coal gasification, energy allocation | 1 | US | kilogram |  | production | Kerosene, synthetic | Car db | From PEM electrolysis
Syngas, RWGS, Production, hydrogen from coal gasification | 2.35 | US | kilogram |  | technosphere | Syngas, RWGS, Production, hydrogen from coal gasification | Car db
Heat, waste | 3.6416 |  | megajoule | air | biosphere |  | biosphere3
Water | 0.0010755 |  | cubic meter | water | biosphere |  | biosphere3
Gas-to-liquid plant construction | 6.7e-12 | GLO | unit |  | technosphere | Gas-to-liquid plant | Car db
market group for electricity, low voltage | 0.087242 | US | kilowatt hour |  | technosphere | electricity, low voltage | ecoinvent
Carbon dioxide, from soil or biomass stock | 0.22 |  | kilogram | air | biosphere |  | biosphere3
Activity | Naphtha production, synthetic, Fischer Tropsch process, hydrogen from coal gasification, energy allocation
production amount | 1
reference product | Naphtha, synthetic
type | process
unit | kilogram
location | US
comment | Adapted from van der Giesen et al. 2014. LHV: 44.5 MJ/kg, Formula: C13H18, Density: 7551 kg/m3. Energy-based allocation between 3 other co-products. Allocation key for this co-product: 24%.
source | Energy and Climate Impacts of Producing Synthetic Hydrocarbon Fuels from CO2, Coen van der Giesen, René Kleijn, and Gert Jan Kramer, Environmental Science & Technology 2014 48 (12), 7111-7121, DOI: 10.1021/es500191g
Exchanges
name | amount | location | unit | categories | type | reference product | database | comment
Naphtha production, synthetic, Fischer Tropsch process, hydrogen from coal gasification, energy allocation | 1 | US | kilogram |  | production | Naphtha, synthetic | Car db
Syngas, RWGS, Production, hydrogen from coal gasification | 2.32 | US | kilogram |  | technosphere | Syngas, RWGS, Production, hydrogen from coal gasification | Car db
Heat, waste | 3.6416 |  | megajoule | air | biosphere |  | biosphere3
Water | 0.0010755 |  | cubic meter | water | biosphere |  | biosphere3
Gas-to-liquid plant construction | 6.7e-12 | GLO | unit |  | technosphere | Gas-to-liquid plant | Car db
market group for electricity, low voltage | 0.087242 | US | kilowatt hour |  | technosphere | electricity, low voltage | ecoinvent
Carbon dioxide, to soil or biomass stock | 0.19 |  | kilogram | soil | biosphere |  | biosphere3
Activity | Diesel production, synthetic, Fischer Tropsch process, hydrogen from coal gasification, energy allocation
production amount | 1
reference product | Diesel, synthetic
type | process
unit | kilogram
location | US
comment | Adapted from van der Giesen et al. 2014. LHV: 43.3 MJ/kg, Formula: C13H18, Density: 7551 kg/m3. Energy-based allocation between 3 other co-products. Allocation key for this co-product: 37%. Post corrected to preserve carbon balance.
source | Energy and Climate Impacts of Producing Synthetic Hydrocarbon Fuels from CO2, Coen van der Giesen, René Kleijn, and Gert Jan Kramer, Environmental Science & Technology 2014 48 (12), 7111-7121, DOI: 10.1021/es500191g
Exchanges
name | amount | location | unit | categories | type | reference product | database | comment
Diesel production, synthetic, Fischer Tropsch process, hydrogen from coal gasification, energy allocation | 1 | US | kilogram |  | production | Diesel, synthetic | Car db | From PEM electrolysis
Syngas, RWGS, Production, hydrogen from coal gasification | 2.26 | US | kilogram |  | technosphere | Syngas, RWGS, Production, hydrogen from coal gasification | Car db
Heat, waste | 3.6416 |  | megajoule | air | biosphere |  | biosphere3
Water | 0.0010755 |  | cubic meter | water | biosphere |  | biosphere3
Gas-to-liquid plant construction | 6.7e-12 | GLO | unit |  | technosphere | Gas-to-liquid plant | Car db
market group for electricity, low voltage | 0.087242 | US | kilowatt hour |  | technosphere | electricity, low voltage | ecoinvent
Carbon dioxide, to soil or biomass stock | 0.06 |  | kilogram | soil | biosphere |  | biosphere3
Activity | Syngas, RWGS, Production, hydrogen from coal gasification
production amount | 1
reference product | Syngas, RWGS, Production, hydrogen from coal gasification
type | process
unit | kilogram
location | US
comment | Adapted from van der Giesen et al. 2014. Density of syngas: 0.470kg/m3 @1 bar. LHV: 23.9 MJ/kg.
source | Energy and Climate Impacts of Producing Synthetic Hydrocarbon Fuels from CO2, Coen van der Giesen, René Kleijn, and Gert Jan Kramer, Environmental Science & Technology 2014 48 (12), 7111-7121, DOI: 10.1021/es500191g
Exchanges
name | amount | location | unit | categories | type | reference product
Carbon monoxide, from RWGS, hydrogen from coal gasification | 0.875 | US | kilogram |  | technosphere | Carbon monoxide, from RWGS, hydrogen from coal gasification
Hydrogen, gaseous, 30 bar, from hard coal gasification and reforming, at coal gasification plant | 0.125 | US | kilogram |  | technosphere | Hydrogen, gaseous, 25 bar
market group for electricity, low voltage | 0.366 | US | kilowatt hour |  | technosphere | electricity, low voltage
Water | 0.00056285 |  | cubic meter | water | biosphere
Syngas, RWGS, Production, hydrogen from coal gasification | 1 | US | kilogram |  | production | Syngas, RWGS, Production, hydrogen from coal gasification
RWGS tank construction | 5.71e-06 | GLO | unit |  | technosphere
Activity | Carbon monoxide, from RWGS, hydrogen from coal gasification
production amount | 1
reference product | Carbon monoxide, from RWGS, hydrogen from coal gasification
type | process
unit | kilogram
location | US
comment | Adapted from van der Giesen et al. 2014. Density of syngas: 0.470kg/m3 @1 bar. LHV: 23.9 MJ/kg.
Exchanges
name | amount | location | unit | categories | type | reference product
Carbon monoxide, from RWGS, hydrogen from coal gasification | 1 | US | kilogram |  | production | Carbon monoxide, from RWGS, hydrogen from coal gasification
Hydrogen, gaseous, 30 bar, from hard coal gasification and reforming, at coal gasification plant | 0.07 | US | kilogram |  | technosphere | Hydrogen, gaseous, 25 bar
carbon dioxide, captured from atmosphere | 1.57 | US | kilogram |  | technosphere | carbon dioxide, captured from the atmosphere
Fixed bed reactor for RWGS | 1.93e-09 | RER | unit |  | technosphere | Fixed bed reactor
Activity | Lubricating oil production, synthetic, Fischer Tropsch process, hydrogen from coal gasification, economic allocation
production amount | 1
reference product | Lubricating oil, synthetic
type | process
unit | kilogram
location | IN
comment | Adapted from van der Giesen et al. 2014. LHV: 40.2 MJ/kg, Formula: C13H18, Density: 7551 kg/m3. Economic allocation between 3 other co-products. Allocation key for this co-product: 72%.
source | Energy and Climate Impacts of Producing Synthetic Hydrocarbon Fuels from CO2, Coen van der Giesen, René Kleijn, and Gert Jan Kramer, Environmental Science & Technology 2014 48 (12), 7111-7121, DOI: 10.1021/es500191g
Exchanges
name | amount | location | unit | categories | type | reference product | database | comment
Lubricating oil production, synthetic, Fischer Tropsch process, hydrogen from coal gasification, economic allocation | 1 | IN | kilogram |  | production | Lubricating oil, synthetic | Car db | From PEM electrolysis
Syngas, RWGS, Production, hydrogen from coal gasification | 7.16 | IN | kilogram |  | technosphere | Syngas, RWGS, Production, hydrogen from coal gasification | Car db
Heat, waste | 3.6416 |  | megajoule | air | biosphere |  | biosphere3
Water | 0.0010755 |  | cubic meter | water | biosphere |  | biosphere3
Gas-to-liquid plant construction | 6.7e-12 | GLO | unit |  | technosphere | Gas-to-liquid plant | Car db
market group for electricity, low voltage | 0.087242 | IN | kilowatt hour |  | technosphere | electricity, low voltage | ecoinvent
Carbon dioxide, from soil or biomass stock | 7.06 |  | kilogram | air | biosphere |  | biosphere3
Activity | Kerosene, synthetic, from coal-based hydrogen, economic allocation, at fuelling station
location | IN
production amount | 1
reference product | kerosene
type | process
unit | kilogram
Exchanges
name | amount | location | unit | categories | type | uncertainty type | loc | allocation | comment | reference product
Kerosene, synthetic, from coal-based hydrogen, economic allocation, at fuelling station | 1 | IN | kilogram |  | production |  |  | 100 |  | kerosene
Kerosene production, synthetic, Fischer Tropsch process, hydrogen from coal gasification, economic allocation | 1.0006 | IN | kilogram |  | technosphere |  |  |  |  | Kerosene, synthetic
market group for electricity, low voltage | 0.0067 | IN | kilowatt hour |  | technosphere |  |  |  |  | electricity, low voltage
market for fly ash and scrubber sludge | 1.85e-05 | RoW | kilogram |  | technosphere |  |  |  |  | fly ash and scrubber sludge
market for heat, central or small-scale, other than natural gas | 0.000584 | RoW | megajoule |  | technosphere |  |  |  |  | heat, central or small-scale, other than natural gas
infrastructure construction, for regional distribution of oil product | 1.04e-10 | RoW | unit |  | technosphere |  |  |  |  | infrastructure, for regional distribution of oil product
market for municipal solid waste | -6.27e-06 | RoW | kilogram |  | technosphere |  |  |  |  | municipal solid waste
market for rainwater mineral oil storage | -5e-05 | RoW | cubic meter |  | technosphere |  |  |  |  | rainwater mineral oil storage
market for tap water | 0.000689 | RoW | kilogram |  | technosphere |  |  |  |  | tap water
market for transport, freight train | 0.0336 | RoW | ton kilometer |  | technosphere |  |  |  |  | transport, freight train
market for transport, freight, lorry, unspecified | 0.0326 | RoW | ton kilometer |  | technosphere |  |  |  |  | transport, freight, lorry, unspecified
treatment of wastewater, average, capacity 1E9l/year | -6.89e-07 | RoW | cubic meter |  | technosphere |  |  |  |  | wastewater, average
Activity | Diesel, synthetic, from coal-based hydrogen, economic allocation, at fuelling station
location | IN
production amount | 1
reference product | diesel, synthetic, vehicle grade
type | process
unit | kilogram
Exchanges
name | amount | location | unit | categories | type | uncertainty type | loc | allocation | comment | reference product
Diesel, synthetic, from coal-based hydrogen, economic allocation, at fuelling station | 1 | IN | kilogram |  | production |  |  | 100 |  | diesel, synthetic, vehicle grade
Diesel production, synthetic, Fischer Tropsch process, hydrogen from coal gasification, economic allocation | 1.0006 | IN | kilogram |  | technosphere |  |  |  |  | Diesel, synthetic
market group for electricity, low voltage | 0.0067 | IN | kilowatt hour |  | technosphere |  |  |  |  | electricity, low voltage
market for fly ash and scrubber sludge | -0.000168 | RoW | kilogram |  | technosphere |  |  |  |  | fly ash and scrubber sludge
market for heat, central or small-scale, other than natural gas | 0.000584 | RoW | megajoule |  | technosphere |  |  |  |  | heat, central or small-scale, other than natural gas
infrastructure construction, for regional distribution of oil product | 2.6e-10 | RoW | unit |  | technosphere |  |  |  |  | infrastructure, for regional distribution of oil product
market for municipal solid waste | -6.27e-06 | RoW | kilogram |  | technosphere |  |  |  |  | municipal solid waste
market for rainwater mineral oil storage | -7.5e-05 | RoW | cubic meter |  | technosphere |  |  |  |  | rainwater mineral oil storage
market for tap water | 0.000689 | RoW | kilogram |  | technosphere |  |  |  |  | tap water
market for transport, freight train | 0.0336 | RoW | ton kilometer |  | technosphere |  |  |  |  | transport, freight train
market for transport, freight, lorry, unspecified | 0.0326 | RoW | ton kilometer |  | technosphere |  |  |  |  | transport, freight, lorry, unspecified
treatment of wastewater, average, capacity 1E9l/year | -6.89e-07 | RoW | cubic meter |  | technosphere |  |  |  |  | wastewater, average
Activity | Kerosene, synthetic, from coal-based hydrogen, energy allocation, at fuelling station
location | IN
production amount | 1
reference product | kerosene
type | process
unit | kilogram
Exchanges
name | amount | location | unit | categories | type | uncertainty type | loc | allocation | comment | reference product
Kerosene, synthetic, from coal-based hydrogen, energy allocation, at fuelling station | 1 | IN | kilogram |  | production |  |  | 100 |  | kerosene
Kerosene production, synthetic, Fischer Tropsch process, hydrogen from coal gasification, energy allocation | 1.0006 | IN | kilogram |  | technosphere |  |  |  |  | Kerosene, synthetic
market group for electricity, low voltage | 0.0067 | IN | kilowatt hour |  | technosphere |  |  |  |  | electricity, low voltage
market for fly ash and scrubber sludge | 1.85e-05 | RoW | kilogram |  | technosphere |  |  |  |  | fly ash and scrubber sludge
market for heat, central or small-scale, other than natural gas | 0.000584 | RoW | megajoule |  | technosphere |  |  |  |  | heat, central or small-scale, other than natural gas
infrastructure construction, for regional distribution of oil product | 1.04e-10 | RoW | unit |  | technosphere |  |  |  |  | infrastructure, for regional distribution of oil product
market for municipal solid waste | -6.27e-06 | RoW | kilogram |  | technosphere |  |  |  |  | municipal solid waste
market for rainwater mineral oil storage | -5e-05 | RoW | cubic meter |  | technosphere |  |  |  |  | rainwater mineral oil storage
market for tap water | 0.000689 | RoW | kilogram |  | technosphere |  |  |  |  | tap water
market for transport, freight train | 0.0336 | RoW | ton kilometer |  | technosphere |  |  |  |  | transport, freight train
market for transport, freight, lorry, unspecified | 0.0326 | RoW | ton kilometer |  | technosphere |  |  |  |  | transport, freight, lorry, unspecified
treatment of wastewater, average, capacity 1E9l/year | -6.89e-07 | RoW | cubic meter |  | technosphere |  |  |  |  | wastewater, average
Activity | Diesel, synthetic, from coal-based hydrogen, energy allocation, at fuelling station
location | IN
production amount | 1
reference product | diesel, synthetic, vehicle grade
type | process
unit | kilogram
Exchanges
name | amount | location | unit | categories | type | uncertainty type | loc | allocation | comment | reference product
Diesel, synthetic, from coal-based hydrogen, energy allocation, at fuelling station | 1 | IN | kilogram |  | production |  |  | 100 |  | diesel, synthetic, vehicle grade
Diesel production, synthetic, Fischer Tropsch process, hydrogen from coal gasification, energy allocation | 1.0006 | IN | kilogram |  | technosphere |  |  |  |  | Diesel, synthetic
market group for electricity, low voltage | 0.0067 | IN | kilowatt hour |  | technosphere |  |  |  |  | electricity, low voltage
market for fly ash and scrubber sludge | -0.000168 | RoW | kilogram |  | technosphere |  |  |  |  | fly ash and scrubber sludge
market for heat, central or small-scale, other than natural gas | 0.000584 | RoW | megajoule |  | technosphere |  |  |  |  | heat, central or small-scale, other than natural gas
infrastructure construction, for regional distribution of oil product | 2.6e-10 | RoW | unit |  | technosphere |  |  |  |  | infrastructure, for regional distribution of oil product
market for municipal solid waste | -6.27e-06 | RoW | kilogram |  | technosphere |  |  |  |  | municipal solid waste
market for rainwater mineral oil storage | -7.5e-05 | RoW | cubic meter |  | technosphere |  |  |  |  | rainwater mineral oil storage
market for tap water | 0.000689 | RoW | kilogram |  | technosphere |  |  |  |  | tap water
market for transport, freight train | 0.0336 | RoW | ton kilometer |  | technosphere |  |  |  |  | transport, freight train
market for transport, freight, lorry, unspecified | 0.0326 | RoW | ton kilometer |  | technosphere |  |  |  |  | transport, freight, lorry, unspecified
treatment of wastewater, average, capacity 1E9l/year | -6.89e-07 | RoW | cubic meter |  | technosphere |  |  |  |  | wastewater, average
Activity | Kerosene production, synthetic, Fischer Tropsch process, hydrogen from coal gasification, economic allocation
production amount | 1
reference product | Kerosene, synthetic
type | process
unit | kilogram
location | IN
comment | Adapted from van der Giesen et al. 2014. LHV: 45 MJ/kg, Formula: C13H18, Density: 7551 kg/m3. Economic allocation between 3 other co-products. Allocation key for this co-product: 6%.
source | Energy and Climate Impacts of Producing Synthetic Hydrocarbon Fuels from CO2, Coen van der Giesen, René Kleijn, and Gert Jan Kramer, Environmental Science & Technology 2014 48 (12), 7111-7121, DOI: 10.1021/es500191g
Exchanges
name | amount | location | unit | categories | type | reference product | database | comment
Kerosene production, synthetic, Fischer Tropsch process, hydrogen from coal gasification, economic allocation | 1 | IN | kilogram |  | production | Kerosene, synthetic | Car db | From PEM electrolysis
Syngas, RWGS, Production, hydrogen from coal gasification | 0.73 | IN | kilogram |  | technosphere | Syngas, RWGS, Production, hydrogen from coal gasification | Car db
Heat, waste | 3.6416 |  | megajoule | air | biosphere |  | biosphere3
Water | 0.0010755 |  | cubic meter | water | biosphere |  | biosphere3
Gas-to-liquid plant construction | 6.7e-12 | GLO | unit |  | technosphere | Gas-to-liquid plant | Car db
market group for electricity, low voltage | 0.087242 | IN | kilowatt hour |  | technosphere | electricity, low voltage | ecoinvent
Carbon dioxide, to soil or biomass stock | 2 |  | kilogram | soil | biosphere |  | biosphere3
Activity | Naphtha production, synthetic, Fischer Tropsch process, hydrogen from coal gasification, economic allocation
production amount | 1
reference product | Naphtha, synthetic
type | process
unit | kilogram
location | IN
comment | Adapted from van der Giesen et al. 2014. LHV: 44.5 MJ/kg, Formula: C13H18, Density: 7551 kg/m3. Economic allocation between 3 other co-products. Allocation key for this co-product: 7%.
source | Energy and Climate Impacts of Producing Synthetic Hydrocarbon Fuels from CO2, Coen van der Giesen, René Kleijn, and Gert Jan Kramer, Environmental Science & Technology 2014 48 (12), 7111-7121, DOI: 10.1021/es500191g
Exchanges
name | amount | location | unit | categories | type | reference product | database | comment
Naphtha production, synthetic, Fischer Tropsch process, hydrogen from coal gasification, economic allocation | 1 | IN | kilogram |  | production | Naphtha, synthetic | Car db
Syngas, RWGS, Production, hydrogen from coal gasification | 0.65 | IN | kilogram |  | technosphere | Syngas, RWGS, Production, hydrogen from coal gasification | Car db
Heat, waste | 3.6416 |  | megajoule | air | biosphere |  | biosphere3
Water | 0.0010755 |  | cubic meter | water | biosphere |  | biosphere3
Gas-to-liquid plant construction | 6.7e-12 | GLO | unit |  | technosphere | Gas-to-liquid plant | Car db
market group for electricity, low voltage | 0.087242 | IN | kilowatt hour |  | technosphere | electricity, low voltage | ecoinvent
Carbon dioxide, to soil or biomass stock | 2.48 |  | kilogram | soil | biosphere |  | biosphere3
Activity | Diesel production, synthetic, Fischer Tropsch process, hydrogen from coal gasification, economic allocation
production amount | 1
reference product | Diesel, synthetic
type | process
unit | kilogram
location | IN
comment | Adapted from van der Giesen et al. 2014. LHV: 43.3 MJ/kg, Formula: C13H18, Density: 7551 kg/m3. Economic allocation between 3 other co-products. Allocation key for this co-product: 16%.
source | Energy and Climate Impacts of Producing Synthetic Hydrocarbon Fuels from CO2, Coen van der Giesen, René Kleijn, and Gert Jan Kramer, Environmental Science & Technology 2014 48 (12), 7111-7121, DOI: 10.1021/es500191g
Exchanges
name | amount | location | unit | categories | type | reference product | database | comment
Diesel production, synthetic, Fischer Tropsch process, hydrogen from coal gasification, economic allocation | 1 | IN | kilogram |  | production | Diesel, synthetic | Car db | From PEM electrolysis
Syngas, RWGS, Production, hydrogen from coal gasification | 0.98 | IN | kilogram |  | technosphere | Syngas, RWGS, Production, hydrogen from coal gasification | Car db
Heat, waste | 3.6416 |  | megajoule | air | biosphere |  | biosphere3
Water | 0.0010755 |  | cubic meter | water | biosphere |  | biosphere3
Gas-to-liquid plant construction | 6.7e-12 | GLO | unit |  | technosphere | Gas-to-liquid plant | Car db
market group for electricity, low voltage | 0.087242 | IN | kilowatt hour |  | technosphere | electricity, low voltage | ecoinvent
Carbon dioxide, to soil or biomass stock | 1.82 |  | kilogram | soil | biosphere |  | biosphere3
Activity | Lubricating oil production, synthetic, Fischer Tropsch process, hydrogen from coal gasification, energy allocation
production amount | 1
reference product | Lubricating oil, synthetic
type | process
unit | kilogram
location | IN
comment | Adapted from van der Giesen et al. 2014. LHV: 40.2 MJ/kg, Formula: C13H18, Density: 7551 kg/m3. Energy-based allocation between 3 other co-products. Allocation key for this co-product: 21%.
source | Energy and Climate Impacts of Producing Synthetic Hydrocarbon Fuels from CO2, Coen van der Giesen, René Kleijn, and Gert Jan Kramer, Environmental Science & Technology 2014 48 (12), 7111-7121, DOI: 10.1021/es500191g
Exchanges
name | amount | location | unit | categories | type | reference product | database | comment
Lubricating oil production, synthetic, Fischer Tropsch process, hydrogen from coal gasification, energy allocation | 1 | IN | kilogram |  | production | Lubricating oil, synthetic | Car db | From PEM electrolysis
Syngas, RWGS, Production, hydrogen from coal gasification | 2.1 | IN | kilogram |  | technosphere | Syngas, RWGS, Production, hydrogen from coal gasification | Car db
Heat, waste | 3.6416 |  | megajoule | air | biosphere |  | biosphere3
Water | 0.0010755 |  | cubic meter | water | biosphere |  | biosphere3
Gas-to-liquid plant construction | 6.7e-12 | GLO | unit |  | technosphere | Gas-to-liquid plant | Car db
market group for electricity, low voltage | 0.087242 | IN | kilowatt hour |  | technosphere | electricity, low voltage | ecoinvent
Carbon dioxide, from soil or biomass stock | 0.13 |  | kilogram | air | biosphere |  | biosphere3
Activity | Kerosene production, synthetic, Fischer Tropsch process, hydrogen from coal gasification, energy allocation
production amount | 1
reference product | Kerosene, synthetic
type | process
unit | kilogram
location | IN
comment | Adapted from van der Giesen et al. 2014. LHV: 45 MJ/kg, Formula: C13H18, Density: 7551 kg/m3. Energy-based allocation between 3 other co-products. Allocation key for this co-product: 18%.
source | Energy and Climate Impacts of Producing Synthetic Hydrocarbon Fuels from CO2, Coen van der Giesen, René Kleijn, and Gert Jan Kramer, Environmental Science & Technology 2014 48 (12), 7111-7121, DOI: 10.1021/es500191g
Exchanges
name | amount | location | unit | categories | type | reference product | database | comment
Kerosene production, synthetic, Fischer Tropsch process, hydrogen from coal gasification, energy allocation | 1 | IN | kilogram |  | production | Kerosene, synthetic | Car db | From PEM electrolysis
Syngas, RWGS, Production, hydrogen from coal gasification | 2.35 | IN | kilogram |  | technosphere | Syngas, RWGS, Production, hydrogen from coal gasification | Car db
Heat, waste | 3.6416 |  | megajoule | air | biosphere |  | biosphere3
Water | 0.0010755 |  | cubic meter | water | biosphere |  | biosphere3
Gas-to-liquid plant construction | 6.7e-12 | GLO | unit |  | technosphere | Gas-to-liquid plant | Car db
market group for electricity, low voltage | 0.087242 | IN | kilowatt hour |  | technosphere | electricity, low voltage | ecoinvent
Carbon dioxide, from soil or biomass stock | 0.22 |  | kilogram | air | biosphere |  | biosphere3
Activity | Naphtha production, synthetic, Fischer Tropsch process, hydrogen from coal gasification, energy allocation
production amount | 1
reference product | Naphtha, synthetic
type | process
unit | kilogram
location | IN
comment | Adapted from van der Giesen et al. 2014. LHV: 44.5 MJ/kg, Formula: C13H18, Density: 7551 kg/m3. Energy-based allocation between 3 other co-products. Allocation key for this co-product: 24%.
source | Energy and Climate Impacts of Producing Synthetic Hydrocarbon Fuels from CO2, Coen van der Giesen, René Kleijn, and Gert Jan Kramer, Environmental Science & Technology 2014 48 (12), 7111-7121, DOI: 10.1021/es500191g
Exchanges
name | amount | location | unit | categories | type | reference product | database | comment
Naphtha production, synthetic, Fischer Tropsch process, hydrogen from coal gasification, energy allocation | 1 | IN | kilogram |  | production | Naphtha, synthetic | Car db
Syngas, RWGS, Production, hydrogen from coal gasification | 2.32 | IN | kilogram |  | technosphere | Syngas, RWGS, Production, hydrogen from coal gasification | Car db
Heat, waste | 3.6416 |  | megajoule | air | biosphere |  | biosphere3
Water | 0.0010755 |  | cubic meter | water | biosphere |  | biosphere3
Gas-to-liquid plant construction | 6.7e-12 | GLO | unit |  | technosphere | Gas-to-liquid plant | Car db
market group for electricity, low voltage | 0.087242 | IN | kilowatt hour |  | technosphere | electricity, low voltage | ecoinvent
Carbon dioxide, to soil or biomass stock | 0.19 |  | kilogram | soil | biosphere |  | biosphere3
Activity | Diesel production, synthetic, Fischer Tropsch process, hydrogen from coal gasification, energy allocation
production amount | 1
reference product | Diesel, synthetic
type | process
unit | kilogram
location | IN
comment | Adapted from van der Giesen et al. 2014. LHV: 43.3 MJ/kg, Formula: C13H18, Density: 7551 kg/m3. Energy-based allocation between 3 other co-products. Allocation key for this co-product: 37%. Post corrected to preserve carbon balance.
source | Energy and Climate Impacts of Producing Synthetic Hydrocarbon Fuels from CO2, Coen van der Giesen, René Kleijn, and Gert Jan Kramer, Environmental Science & Technology 2014 48 (12), 7111-7121, DOI: 10.1021/es500191g
Exchanges
name | amount | location | unit | categories | type | reference product | database | comment
Diesel production, synthetic, Fischer Tropsch process, hydrogen from coal gasification, energy allocation | 1 | IN | kilogram |  | production | Diesel, synthetic | Car db | From PEM electrolysis
Syngas, RWGS, Production, hydrogen from coal gasification | 2.26 | IN | kilogram |  | technosphere | Syngas, RWGS, Production, hydrogen from coal gasification | Car db
Heat, waste | 3.6416 |  | megajoule | air | biosphere |  | biosphere3
Water | 0.0010755 |  | cubic meter | water | biosphere |  | biosphere3
Gas-to-liquid plant construction | 6.7e-12 | GLO | unit |  | technosphere | Gas-to-liquid plant | Car db
market group for electricity, low voltage | 0.087242 | IN | kilowatt hour |  | technosphere | electricity, low voltage | ecoinvent
Carbon dioxide, to soil or biomass stock | 0.06 |  | kilogram | soil | biosphere |  | biosphere3
Activity | Syngas, RWGS, Production, hydrogen from coal gasification
production amount | 1
reference product | Syngas, RWGS, Production, hydrogen from coal gasification
type | process
unit | kilogram
location | IN
comment | Adapted from van der Giesen et al. 2014. Density of syngas: 0.470kg/m3 @1 bar. LHV: 23.9 MJ/kg.
source | Energy and Climate Impacts of Producing Synthetic Hydrocarbon Fuels from CO2, Coen van der Giesen, René Kleijn, and Gert Jan Kramer, Environmental Science & Technology 2014 48 (12), 7111-7121, DOI: 10.1021/es500191g
Exchanges
name | amount | location | unit | categories | type | reference product
Carbon monoxide, from RWGS, hydrogen from coal gasification | 0.875 | IN | kilogram |  | technosphere | Carbon monoxide, from RWGS, hydrogen from coal gasification
Hydrogen, gaseous, 30 bar, from hard coal gasification and reforming, at coal gasification plant | 0.125 | IN | kilogram |  | technosphere | Hydrogen, gaseous, 25 bar
market group for electricity, low voltage | 0.366 | IN | kilowatt hour |  | technosphere | electricity, low voltage
Water | 0.00056285 |  | cubic meter | water | biosphere
Syngas, RWGS, Production, hydrogen from coal gasification | 1 | IN | kilogram |  | production | Syngas, RWGS, Production, hydrogen from coal gasification
RWGS tank construction | 5.71e-06 | GLO | unit |  | technosphere
Activity | Carbon monoxide, from RWGS, hydrogen from coal gasification
production amount | 1
reference product | Carbon monoxide, from RWGS, hydrogen from coal gasification
type | process
unit | kilogram
location | IN
comment | Adapted from van der Giesen et al. 2014. Density of syngas: 0.470kg/m3 @1 bar. LHV: 23.9 MJ/kg.
Exchanges
name | amount | location | unit | categories | type | reference product
Carbon monoxide, from RWGS, hydrogen from coal gasification | 1 | IN | kilogram |  | production | Carbon monoxide, from RWGS, hydrogen from coal gasification
Hydrogen, gaseous, 30 bar, from hard coal gasification and reforming, at coal gasification plant | 0.07 | IN | kilogram |  | technosphere | Hydrogen, gaseous, 25 bar
carbon dioxide, captured from atmosphere | 1.57 | IN | kilogram |  | technosphere | carbon dioxide, captured from the atmosphere
Fixed bed reactor for RWGS | 1.93e-09 | RER | unit |  | technosphere | Fixed bed reactor
Activity | Lubricating oil production, synthetic, Fischer Tropsch process, hydrogen from coal gasification, economic allocation
production amount | 1
reference product | Lubricating oil, synthetic
type | process
unit | kilogram
location | CN
comment | Adapted from van der Giesen et al. 2014. LHV: 40.2 MJ/kg, Formula: C13H18, Density: 7551 kg/m3. Economic allocation between 3 other co-products. Allocation key for this co-product: 72%.
source | Energy and Climate Impacts of Producing Synthetic Hydrocarbon Fuels from CO2, Coen van der Giesen, René Kleijn, and Gert Jan Kramer, Environmental Science & Technology 2014 48 (12), 7111-7121, DOI: 10.1021/es500191g
Exchanges
name | amount | location | unit | categories | type | reference product | database | comment
Lubricating oil production, synthetic, Fischer Tropsch process, hydrogen from coal gasification, economic allocation | 1 | CN | kilogram |  | production | Lubricating oil, synthetic | Car db | From PEM electrolysis
Syngas, RWGS, Production, hydrogen from coal gasification | 7.16 | CN | kilogram |  | technosphere | Syngas, RWGS, Production, hydrogen from coal gasification | Car db
Heat, waste | 3.6416 |  | megajoule | air | biosphere |  | biosphere3
Water | 0.0010755 |  | cubic meter | water | biosphere |  | biosphere3
Gas-to-liquid plant construction | 6.7e-12 | GLO | unit |  | technosphere | Gas-to-liquid plant | Car db
market group for electricity, low voltage | 0.087242 | CN | kilowatt hour |  | technosphere | electricity, low voltage | ecoinvent
Carbon dioxide, from soil or biomass stock | 7.06 |  | kilogram | air | biosphere |  | biosphere3
Activity | Kerosene, synthetic, from coal-based hydrogen, economic allocation, at fuelling station
location | CN
production amount | 1
reference product | kerosene
type | process
unit | kilogram
Exchanges
name | amount | location | unit | categories | type | uncertainty type | loc | allocation | comment | reference product
Kerosene, synthetic, from coal-based hydrogen, economic allocation, at fuelling station | 1 | CN | kilogram |  | production |  |  | 100 |  | kerosene
Kerosene production, synthetic, Fischer Tropsch process, hydrogen from coal gasification, economic allocation | 1.0006 | CN | kilogram |  | technosphere |  |  |  |  | Kerosene, synthetic
market group for electricity, low voltage | 0.0067 | CN | kilowatt hour |  | technosphere |  |  |  |  | electricity, low voltage
market for fly ash and scrubber sludge | 1.85e-05 | RoW | kilogram |  | technosphere |  |  |  |  | fly ash and scrubber sludge
market for heat, central or small-scale, other than natural gas | 0.000584 | RoW | megajoule |  | technosphere |  |  |  |  | heat, central or small-scale, other than natural gas
infrastructure construction, for regional distribution of oil product | 1.04e-10 | RoW | unit |  | technosphere |  |  |  |  | infrastructure, for regional distribution of oil product
market for municipal solid waste | -6.27e-06 | RoW | kilogram |  | technosphere |  |  |  |  | municipal solid waste
market for rainwater mineral oil storage | -5e-05 | RoW | cubic meter |  | technosphere |  |  |  |  | rainwater mineral oil storage
market for tap water | 0.000689 | RoW | kilogram |  | technosphere |  |  |  |  | tap water
market for transport, freight train | 0.0336 | RoW | ton kilometer |  | technosphere |  |  |  |  | transport, freight train
market for transport, freight, lorry, unspecified | 0.0326 | RoW | ton kilometer |  | technosphere |  |  |  |  | transport, freight, lorry, unspecified
treatment of wastewater, average, capacity 1E9l/year | -6.89e-07 | RoW | cubic meter |  | technosphere |  |  |  |  | wastewater, average
Activity | Diesel, synthetic, from coal-based hydrogen, economic allocation, at fuelling station
location | CN
production amount | 1
reference product | diesel, synthetic, vehicle grade
type | process
unit | kilogram
Exchanges
name | amount | location | unit | categories | type | uncertainty type | loc | allocation | comment | reference product
Diesel, synthetic, from coal-based hydrogen, economic allocation, at fuelling station | 1 | CN | kilogram |  | production |  |  | 100 |  | diesel, synthetic, vehicle grade
Diesel production, synthetic, Fischer Tropsch process, hydrogen from coal gasification, economic allocation | 1.0006 | CN | kilogram |  | technosphere |  |  |  |  | Diesel, synthetic
market group for electricity, low voltage | 0.0067 | CN | kilowatt hour |  | technosphere |  |  |  |  | electricity, low voltage
market for fly ash and scrubber sludge | -0.000168 | RoW | kilogram |  | technosphere |  |  |  |  | fly ash and scrubber sludge
market for heat, central or small-scale, other than natural gas | 0.000584 | RoW | megajoule |  | technosphere |  |  |  |  | heat, central or small-scale, other than natural gas
infrastructure construction, for regional distribution of oil product | 2.6e-10 | RoW | unit |  | technosphere |  |  |  |  | infrastructure, for regional distribution of oil product
market for municipal solid waste | -6.27e-06 | RoW | kilogram |  | technosphere |  |  |  |  | municipal solid waste
market for rainwater mineral oil storage | -7.5e-05 | RoW | cubic meter |  | technosphere |  |  |  |  | rainwater mineral oil storage
market for tap water | 0.000689 | RoW | kilogram |  | technosphere |  |  |  |  | tap water
market for transport, freight train | 0.0336 | RoW | ton kilometer |  | technosphere |  |  |  |  | transport, freight train
market for transport, freight, lorry, unspecified | 0.0326 | RoW | ton kilometer |  | technosphere |  |  |  |  | transport, freight, lorry, unspecified
treatment of wastewater, average, capacity 1E9l/year | -6.89e-07 | RoW | cubic meter |  | technosphere |  |  |  |  | wastewater, average
Activity | Kerosene, synthetic, from coal-based hydrogen, energy allocation, at fuelling station
location | CN
production amount | 1
reference product | kerosene
type | process
unit | kilogram
Exchanges
name | amount | location | unit | categories | type | uncertainty type | loc | allocation | comment | reference product
Kerosene, synthetic, from coal-based hydrogen, energy allocation, at fuelling station | 1 | CN | kilogram |  | production |  |  | 100 |  | kerosene
Kerosene production, synthetic, Fischer Tropsch process, hydrogen from coal gasification, energy allocation | 1.0006 | CN | kilogram |  | technosphere |  |  |  |  | Kerosene, synthetic
market group for electricity, low voltage | 0.0067 | CN | kilowatt hour |  | technosphere |  |  |  |  | electricity, low voltage
market for fly ash and scrubber sludge | 1.85e-05 | RoW | kilogram |  | technosphere |  |  |  |  | fly ash and scrubber sludge
market for heat, central or small-scale, other than natural gas | 0.000584 | RoW | megajoule |  | technosphere |  |  |  |  | heat, central or small-scale, other than natural gas
infrastructure construction, for regional distribution of oil product | 1.04e-10 | RoW | unit |  | technosphere |  |  |  |  | infrastructure, for regional distribution of oil product
market for municipal solid waste | -6.27e-06 | RoW | kilogram |  | technosphere |  |  |  |  | municipal solid waste
market for rainwater mineral oil storage | -5e-05 | RoW | cubic meter |  | technosphere |  |  |  |  | rainwater mineral oil storage
market for tap water | 0.000689 | RoW | kilogram |  | technosphere |  |  |  |  | tap water
market for transport, freight train | 0.0336 | RoW | ton kilometer |  | technosphere |  |  |  |  | transport, freight train
market for transport, freight, lorry, unspecified | 0.0326 | RoW | ton kilometer |  | technosphere |  |  |  |  | transport, freight, lorry, unspecified
treatment of wastewater, average, capacity 1E9l/year | -6.89e-07 | RoW | cubic meter |  | technosphere |  |  |  |  | wastewater, average
Activity | Diesel, synthetic, from coal-based hydrogen, energy allocation, at fuelling station
location | CN
production amount | 1
reference product | diesel, synthetic, vehicle grade
type | process
unit | kilogram
Exchanges
name | amount | location | unit | categories | type | uncertainty type | loc | allocation | comment | reference product
Diesel, synthetic, from coal-based hydrogen, energy allocation, at fuelling station | 1 | CN | kilogram |  | production |  |  | 100 |  | diesel, synthetic, vehicle grade
Diesel production, synthetic, Fischer Tropsch process, hydrogen from coal gasification, energy allocation | 1.0006 | CN | kilogram |  | technosphere |  |  |  |  | Diesel, synthetic
market group for electricity, low voltage | 0.0067 | CN | kilowatt hour |  | technosphere |  |  |  |  | electricity, low voltage
market for fly ash and scrubber sludge | -0.000168 | RoW | kilogram |  | technosphere |  |  |  |  | fly ash and scrubber sludge
market for heat, central or small-scale, other than natural gas | 0.000584 | RoW | megajoule |  | technosphere |  |  |  |  | heat, central or small-scale, other than natural gas
infrastructure construction, for regional distribution of oil product | 2.6e-10 | RoW | unit |  | technosphere |  |  |  |  | infrastructure, for regional distribution of oil product
market for municipal solid waste | -6.27e-06 | RoW | kilogram |  | technosphere |  |  |  |  | municipal solid waste
market for rainwater mineral oil storage | -7.5e-05 | RoW | cubic meter |  | technosphere |  |  |  |  | rainwater mineral oil storage
market for tap water | 0.000689 | RoW | kilogram |  | technosphere |  |  |  |  | tap water
market for transport, freight train | 0.0336 | RoW | ton kilometer |  | technosphere |  |  |  |  | transport, freight train
market for transport, freight, lorry, unspecified | 0.0326 | RoW | ton kilometer |  | technosphere |  |  |  |  | transport, freight, lorry, unspecified
treatment of wastewater, average, capacity 1E9l/year | -6.89e-07 | RoW | cubic meter |  | technosphere |  |  |  |  | wastewater, average
Activity | Kerosene production, synthetic, Fischer Tropsch process, hydrogen from coal gasification, economic allocation
production amount | 1
reference product | Kerosene, synthetic
type | process
unit | kilogram
location | CN
comment | Adapted from van der Giesen et al. 2014. LHV: 45 MJ/kg, Formula: C13H18, Density: 7551 kg/m3. Economic allocation between 3 other co-products. Allocation key for this co-product: 6%.
source | Energy and Climate Impacts of Producing Synthetic Hydrocarbon Fuels from CO2, Coen van der Giesen, René Kleijn, and Gert Jan Kramer, Environmental Science & Technology 2014 48 (12), 7111-7121, DOI: 10.1021/es500191g
Exchanges
name | amount | location | unit | categories | type | reference product | database | comment
Kerosene production, synthetic, Fischer Tropsch process, hydrogen from coal gasification, economic allocation | 1 | CN | kilogram |  | production | Kerosene, synthetic | Car db | From PEM electrolysis
Syngas, RWGS, Production, hydrogen from coal gasification | 0.73 | CN | kilogram |  | technosphere | Syngas, RWGS, Production, hydrogen from coal gasification | Car db
Heat, waste | 3.6416 |  | megajoule | air | biosphere |  | biosphere3
Water | 0.0010755 |  | cubic meter | water | biosphere |  | biosphere3
Gas-to-liquid plant construction | 6.7e-12 | GLO | unit |  | technosphere | Gas-to-liquid plant | Car db
market group for electricity, low voltage | 0.087242 | CN | kilowatt hour |  | technosphere | electricity, low voltage | ecoinvent
Carbon dioxide, to soil or biomass stock | 2 |  | kilogram | soil | biosphere |  | biosphere3
Activity | Naphtha production, synthetic, Fischer Tropsch process, hydrogen from coal gasification, economic allocation
production amount | 1
reference product | Naphtha, synthetic
type | process
unit | kilogram
location | CN
comment | Adapted from van der Giesen et al. 2014. LHV: 44.5 MJ/kg, Formula: C13H18, Density: 7551 kg/m3. Economic allocation between 3 other co-products. Allocation key for this co-product: 7%.
source | Energy and Climate Impacts of Producing Synthetic Hydrocarbon Fuels from CO2, Coen van der Giesen, René Kleijn, and Gert Jan Kramer, Environmental Science & Technology 2014 48 (12), 7111-7121, DOI: 10.1021/es500191g
Exchanges
name | amount | location | unit | categories | type | reference product | database | comment
Naphtha production, synthetic, Fischer Tropsch process, hydrogen from coal gasification, economic allocation | 1 | CN | kilogram |  | production | Naphtha, synthetic | Car db
Syngas, RWGS, Production, hydrogen from coal gasification | 0.65 | CN | kilogram |  | technosphere | Syngas, RWGS, Production, hydrogen from coal gasification | Car db
Heat, waste | 3.6416 |  | megajoule | air | biosphere |  | biosphere3
Water | 0.0010755 |  | cubic meter | water | biosphere |  | biosphere3
Gas-to-liquid plant construction | 6.7e-12 | GLO | unit |  | technosphere | Gas-to-liquid plant | Car db
market group for electricity, low voltage | 0.087242 | CN | kilowatt hour |  | technosphere | electricity, low voltage | ecoinvent
Carbon dioxide, to soil or biomass stock | 2.48 |  | kilogram | soil | biosphere |  | biosphere3
Activity | Diesel production, synthetic, Fischer Tropsch process, hydrogen from coal gasification, economic allocation
production amount | 1
reference product | Diesel, synthetic
type | process
unit | kilogram
location | CN
comment | Adapted from van der Giesen et al. 2014. LHV: 43.3 MJ/kg, Formula: C13H18, Density: 7551 kg/m3. Economic allocation between 3 other co-products. Allocation key for this co-product: 16%.
source | Energy and Climate Impacts of Producing Synthetic Hydrocarbon Fuels from CO2, Coen van der Giesen, René Kleijn, and Gert Jan Kramer, Environmental Science & Technology 2014 48 (12), 7111-7121, DOI: 10.1021/es500191g
Exchanges
name | amount | location | unit | categories | type | reference product | database | comment
Diesel production, synthetic, Fischer Tropsch process, hydrogen from coal gasification, economic allocation | 1 | CN | kilogram |  | production | Diesel, synthetic | Car db | From PEM electrolysis
Syngas, RWGS, Production, hydrogen from coal gasification | 0.98 | CN | kilogram |  | technosphere | Syngas, RWGS, Production, hydrogen from coal gasification | Car db
Heat, waste | 3.6416 |  | megajoule | air | biosphere |  | biosphere3
Water | 0.0010755 |  | cubic meter | water | biosphere |  | biosphere3
Gas-to-liquid plant construction | 6.7e-12 | GLO | unit |  | technosphere | Gas-to-liquid plant | Car db
market group for electricity, low voltage | 0.087242 | CN | kilowatt hour |  | technosphere | electricity, low voltage | ecoinvent
Carbon dioxide, to soil or biomass stock | 1.82 |  | kilogram | soil | biosphere |  | biosphere3
Activity | Lubricating oil production, synthetic, Fischer Tropsch process, hydrogen from coal gasification, energy allocation
production amount | 1
reference product | Lubricating oil, synthetic
type | process
unit | kilogram
location | CN
comment | Adapted from van der Giesen et al. 2014. LHV: 40.2 MJ/kg, Formula: C13H18, Density: 7551 kg/m3. Energy-based allocation between 3 other co-products. Allocation key for this co-product: 21%.
source | Energy and Climate Impacts of Producing Synthetic Hydrocarbon Fuels from CO2, Coen van der Giesen, René Kleijn, and Gert Jan Kramer, Environmental Science & Technology 2014 48 (12), 7111-7121, DOI: 10.1021/es500191g
Exchanges
name | amount | location | unit | categories | type | reference product | database | comment
Lubricating oil production, synthetic, Fischer Tropsch process, hydrogen from coal gasification, energy allocation | 1 | CN | kilogram |  | production | Lubricating oil, synthetic | Car db | From PEM electrolysis
Syngas, RWGS, Production, hydrogen from coal gasification | 2.1 | CN | kilogram |  | technosphere | Syngas, RWGS, Production, hydrogen from coal gasification | Car db
Heat, waste | 3.6416 |  | megajoule | air | biosphere |  | biosphere3
Water | 0.0010755 |  | cubic meter | water | biosphere |  | biosphere3
Gas-to-liquid plant construction | 6.7e-12 | GLO | unit |  | technosphere | Gas-to-liquid plant | Car db
market group for electricity, low voltage | 0.087242 | CN | kilowatt hour |  | technosphere | electricity, low voltage | ecoinvent
Carbon dioxide, from soil or biomass stock | 0.13 |  | kilogram | air | biosphere |  | biosphere3
Activity | Kerosene production, synthetic, Fischer Tropsch process, hydrogen from coal gasification, energy allocation
production amount | 1
reference product | Kerosene, synthetic
type | process
unit | kilogram
location | CN
comment | Adapted from van der Giesen et al. 2014. LHV: 45 MJ/kg, Formula: C13H18, Density: 7551 kg/m3. Energy-based allocation between 3 other co-products. Allocation key for this co-product: 18%.
source | Energy and Climate Impacts of Producing Synthetic Hydrocarbon Fuels from CO2, Coen van der Giesen, René Kleijn, and Gert Jan Kramer, Environmental Science & Technology 2014 48 (12), 7111-7121, DOI: 10.1021/es500191g
Exchanges
name | amount | location | unit | categories | type | reference product | database | comment
Kerosene production, synthetic, Fischer Tropsch process, hydrogen from coal gasification, energy allocation | 1 | CN | kilogram |  | production | Kerosene, synthetic | Car db | From PEM electrolysis
Syngas, RWGS, Production, hydrogen from coal gasification | 2.35 | CN | kilogram |  | technosphere | Syngas, RWGS, Production, hydrogen from coal gasification | Car db
Heat, waste | 3.6416 |  | megajoule | air | biosphere |  | biosphere3
Water | 0.0010755 |  | cubic meter | water | biosphere |  | biosphere3
Gas-to-liquid plant construction | 6.7e-12 | GLO | unit |  | technosphere | Gas-to-liquid plant | Car db
market group for electricity, low voltage | 0.087242 | CN | kilowatt hour |  | technosphere | electricity, low voltage | ecoinvent
Carbon dioxide, from soil or biomass stock | 0.22 |  | kilogram | air | biosphere |  | biosphere3
Activity | Naphtha production, synthetic, Fischer Tropsch process, hydrogen from coal gasification, energy allocation
production amount | 1
reference product | Naphtha, synthetic
type | process
unit | kilogram
location | CN
comment | Adapted from van der Giesen et al. 2014. LHV: 44.5 MJ/kg, Formula: C13H18, Density: 7551 kg/m3. Energy-based allocation between 3 other co-products. Allocation key for this co-product: 24%.
source | Energy and Climate Impacts of Producing Synthetic Hydrocarbon Fuels from CO2, Coen van der Giesen, René Kleijn, and Gert Jan Kramer, Environmental Science & Technology 2014 48 (12), 7111-7121, DOI: 10.1021/es500191g
Exchanges
name | amount | location | unit | categories | type | reference product | database | comment
Naphtha production, synthetic, Fischer Tropsch process, hydrogen from coal gasification, energy allocation | 1 | CN | kilogram |  | production | Naphtha, synthetic | Car db
Syngas, RWGS, Production, hydrogen from coal gasification | 2.32 | CN | kilogram |  | technosphere | Syngas, RWGS, Production, hydrogen from coal gasification | Car db
Heat, waste | 3.6416 |  | megajoule | air | biosphere |  | biosphere3
Water | 0.0010755 |  | cubic meter | water | biosphere |  | biosphere3
Gas-to-liquid plant construction | 6.7e-12 | GLO | unit |  | technosphere | Gas-to-liquid plant | Car db
market group for electricity, low voltage | 0.087242 | CN | kilowatt hour |  | technosphere | electricity, low voltage | ecoinvent
Carbon dioxide, to soil or biomass stock | 0.19 |  | kilogram | soil | biosphere |  | biosphere3
Activity | Diesel production, synthetic, Fischer Tropsch process, hydrogen from coal gasification, energy allocation
production amount | 1
reference product | Diesel, synthetic
type | process
unit | kilogram
location | CN
comment | Adapted from van der Giesen et al. 2014. LHV: 43.3 MJ/kg, Formula: C13H18, Density: 7551 kg/m3. Energy-based allocation between 3 other co-products. Allocation key for this co-product: 37%. Post corrected to preserve carbon balance.
source | Energy and Climate Impacts of Producing Synthetic Hydrocarbon Fuels from CO2, Coen van der Giesen, René Kleijn, and Gert Jan Kramer, Environmental Science & Technology 2014 48 (12), 7111-7121, DOI: 10.1021/es500191g
Exchanges
name | amount | location | unit | categories | type | reference product | database | comment
Diesel production, synthetic, Fischer Tropsch process, hydrogen from coal gasification, energy allocation | 1 | CN | kilogram |  | production | Diesel, synthetic | Car db | From PEM electrolysis
Syngas, RWGS, Production, hydrogen from coal gasification | 2.26 | CN | kilogram |  | technosphere | Syngas, RWGS, Production, hydrogen from coal gasification | Car db
Heat, waste | 3.6416 |  | megajoule | air | biosphere |  | biosphere3
Water | 0.0010755 |  | cubic meter | water | biosphere |  | biosphere3
Gas-to-liquid plant construction | 6.7e-12 | GLO | unit |  | technosphere | Gas-to-liquid plant | Car db
market group for electricity, low voltage | 0.087242 | CN | kilowatt hour |  | technosphere | electricity, low voltage | ecoinvent
Carbon dioxide, to soil or biomass stock | 0.06 |  | kilogram | soil | biosphere |  | biosphere3
Activity | Syngas, RWGS, Production, hydrogen from coal gasification
production amount | 1
reference product | Syngas, RWGS, Production, hydrogen from coal gasification
type | process
unit | kilogram
location | CN
comment | Adapted from van der Giesen et al. 2014. Density of syngas: 0.470kg/m3 @1 bar. LHV: 23.9 MJ/kg.
source | Energy and Climate Impacts of Producing Synthetic Hydrocarbon Fuels from CO2, Coen van der Giesen, René Kleijn, and Gert Jan Kramer, Environmental Science & Technology 2014 48 (12), 7111-7121, DOI: 10.1021/es500191g
Exchanges
name | amount | location | unit | categories | type | reference product
Carbon monoxide, from RWGS, hydrogen from coal gasification | 0.875 | CN | kilogram |  | technosphere | Carbon monoxide, from RWGS, hydrogen from coal gasification
Hydrogen, gaseous, 30 bar, from hard coal gasification and reforming, at coal gasification plant | 0.125 | CN | kilogram |  | technosphere | Hydrogen, gaseous, 25 bar
market group for electricity, low voltage | 0.366 | CN | kilowatt hour |  | technosphere | electricity, low voltage
Water | 0.00056285 |  | cubic meter | water | biosphere
Syngas, RWGS, Production, hydrogen from coal gasification | 1 | CN | kilogram |  | production | Syngas, RWGS, Production, hydrogen from coal gasification
RWGS tank construction | 5.71e-06 | GLO | unit |  | technosphere
Activity | Carbon monoxide, from RWGS, hydrogen from coal gasification
production amount | 1
reference product | Carbon monoxide, from RWGS, hydrogen from coal gasification
type | process
unit | kilogram
location | CN
comment | Adapted from van der Giesen et al. 2014. Density of syngas: 0.470kg/m3 @1 bar. LHV: 23.9 MJ/kg.
Exchanges
name | amount | location | unit | categories | type | reference product
Carbon monoxide, from RWGS, hydrogen from coal gasification | 1 | CN | kilogram |  | production | Carbon monoxide, from RWGS, hydrogen from coal gasification
Hydrogen, gaseous, 30 bar, from hard coal gasification and reforming, at coal gasification plant | 0.07 | CN | kilogram |  | technosphere | Hydrogen, gaseous, 25 bar
carbon dioxide, captured from atmosphere | 1.57 | CN | kilogram |  | technosphere | carbon dioxide, captured from the atmosphere
Fixed bed reactor for RWGS | 1.93e-09 | RER | unit |  | technosphere | Fixed bed reactor
Activity | Lubricating oil production, synthetic, Fischer Tropsch process, hydrogen from coal gasification, economic allocation
production amount | 1
reference product | Lubricating oil, synthetic
type | process
unit | kilogram
location | RER
comment | Adapted from van der Giesen et al. 2014. LHV: 40.2 MJ/kg, Formula: C13H18, Density: 7551 kg/m3. Economic allocation between 3 other co-products. Allocation key for this co-product: 72%.
source | Energy and Climate Impacts of Producing Synthetic Hydrocarbon Fuels from CO2, Coen van der Giesen, René Kleijn, and Gert Jan Kramer, Environmental Science & Technology 2014 48 (12), 7111-7121, DOI: 10.1021/es500191g
Exchanges
name | amount | location | unit | categories | type | reference product | database | comment
Lubricating oil production, synthetic, Fischer Tropsch process, hydrogen from coal gasification, economic allocation | 1 | RER | kilogram |  | production | Lubricating oil, synthetic | Car db | From PEM electrolysis
Syngas, RWGS, Production, hydrogen from coal gasification | 7.16 | RER | kilogram |  | technosphere | Syngas, RWGS, Production, hydrogen from coal gasification | Car db
Heat, waste | 3.6416 |  | megajoule | air | biosphere |  | biosphere3
Water | 0.0010755 |  | cubic meter | water | biosphere |  | biosphere3
Gas-to-liquid plant construction | 6.7e-12 | GLO | unit |  | technosphere | Gas-to-liquid plant | Car db
market group for electricity, low voltage | 0.087242 | RER | kilowatt hour |  | technosphere | electricity, low voltage | ecoinvent
Carbon dioxide, from soil or biomass stock | 7.06 |  | kilogram | air | biosphere |  | biosphere3
Activity | Kerosene, synthetic, from coal-based hydrogen, economic allocation, at fuelling station
location | RER
production amount | 1
reference product | kerosene
type | process
unit | kilogram
Exchanges
name | amount | location | unit | categories | type | uncertainty type | loc | allocation | comment | reference product
Kerosene, synthetic, from coal-based hydrogen, economic allocation, at fuelling station | 1 | RER | kilogram |  | production |  |  | 100 |  | kerosene
Kerosene production, synthetic, Fischer Tropsch process, hydrogen from coal gasification, economic allocation | 1.0006 | RER | kilogram |  | technosphere |  |  |  |  | Kerosene, synthetic
market group for electricity, low voltage | 0.0067 | RER | kilowatt hour |  | technosphere |  |  |  |  | electricity, low voltage
market for fly ash and scrubber sludge | 1.85e-05 | Europe without Switzerland | kilogram |  | technosphere |  |  |  |  | fly ash and scrubber sludge
market for heat, central or small-scale, other than natural gas | 0.000584 | CH | megajoule |  | technosphere |  |  |  |  | heat, central or small-scale, other than natural gas
infrastructure construction, for regional distribution of oil product | 1.04e-10 | RER | unit |  | technosphere |  |  |  |  | infrastructure, for regional distribution of oil product
market for municipal solid waste | -6.27e-06 | CH | kilogram |  | technosphere |  |  |  |  | municipal solid waste
market for rainwater mineral oil storage | -5e-05 | Europe without Switzerland | cubic meter |  | technosphere |  |  |  |  | rainwater mineral oil storage
market for tap water | 0.000689 | Europe without Switzerland | kilogram |  | technosphere |  |  |  |  | tap water
market for transport, freight train | 0.0336 | Europe without Switzerland | ton kilometer |  | technosphere |  |  |  |  | transport, freight train
market for transport, freight, lorry, unspecified | 0.0326 | RER | ton kilometer |  | technosphere |  |  |  |  | transport, freight, lorry, unspecified
treatment of wastewater, average, capacity 1E9l/year | -6.89e-07 | Europe without Switzerland | cubic meter |  | technosphere |  |  |  |  | wastewater, average
Activity | Diesel, synthetic, from coal-based hydrogen, economic allocation, at fuelling station
location | RER
production amount | 1
reference product | diesel, synthetic, vehicle grade
type | process
unit | kilogram
Exchanges
name | amount | location | unit | categories | type | uncertainty type | loc | allocation | comment | reference product
Diesel, synthetic, from coal-based hydrogen, economic allocation, at fuelling station | 1 | RER | kilogram |  | production |  |  | 100 |  | diesel, synthetic, vehicle grade
Diesel production, synthetic, Fischer Tropsch process, hydrogen from coal gasification, economic allocation | 1.0006 | RER | kilogram |  | technosphere |  |  |  |  | Diesel, synthetic
market group for electricity, low voltage | 0.0067 | RER | kilowatt hour |  | technosphere |  |  |  |  | electricity, low voltage
market for fly ash and scrubber sludge | -0.000168 | Europe without Switzerland | kilogram |  | technosphere |  |  |  |  | fly ash and scrubber sludge
market for heat, central or small-scale, other than natural gas | 0.000584 | CH | megajoule |  | technosphere |  |  |  |  | heat, central or small-scale, other than natural gas
infrastructure construction, for regional distribution of oil product | 2.6e-10 | RER | unit |  | technosphere |  |  |  |  | infrastructure, for regional distribution of oil product
market for municipal solid waste | -6.27e-06 | CH | kilogram |  | technosphere |  |  |  |  | municipal solid waste
market for rainwater mineral oil storage | -7.5e-05 | Europe without Switzerland | cubic meter |  | technosphere |  |  |  |  | rainwater mineral oil storage
market for tap water | 0.000689 | Europe without Switzerland | kilogram |  | technosphere |  |  |  |  | tap water
market for transport, freight train | 0.0336 | Europe without Switzerland | ton kilometer |  | technosphere |  |  |  |  | transport, freight train
market for transport, freight, lorry, unspecified | 0.0326 | RER | ton kilometer |  | technosphere |  |  |  |  | transport, freight, lorry, unspecified
treatment of wastewater, average, capacity 1E9l/year | -6.89e-07 | Europe without Switzerland | cubic meter |  | technosphere |  |  |  |  | wastewater, average
Activity | Kerosene, synthetic, from coal-based hydrogen, energy allocation, at fuelling station
location | RER
production amount | 1
reference product | kerosene
type | process
unit | kilogram
Exchanges
name | amount | location | unit | categories | type | uncertainty type | loc | allocation | comment | reference product
Kerosene, synthetic, from coal-based hydrogen, energy allocation, at fuelling station | 1 | RER | kilogram |  | production |  |  | 100 |  | kerosene
Kerosene production, synthetic, Fischer Tropsch process, hydrogen from coal gasification, energy allocation | 1.0006 | RER | kilogram |  | technosphere |  |  |  |  | Kerosene, synthetic
market group for electricity, low voltage | 0.0067 | RER | kilowatt hour |  | technosphere |  |  |  |  | electricity, low voltage
market for fly ash and scrubber sludge | 1.85e-05 | Europe without Switzerland | kilogram |  | technosphere |  |  |  |  | fly ash and scrubber sludge
market for heat, central or small-scale, other than natural gas | 0.000584 | CH | megajoule |  | technosphere |  |  |  |  | heat, central or small-scale, other than natural gas
infrastructure construction, for regional distribution of oil product | 1.04e-10 | RER | unit |  | technosphere |  |  |  |  | infrastructure, for regional distribution of oil product
market for municipal solid waste | -6.27e-06 | CH | kilogram |  | technosphere |  |  |  |  | municipal solid waste
market for rainwater mineral oil storage | -5e-05 | Europe without Switzerland | cubic meter |  | technosphere |  |  |  |  | rainwater mineral oil storage
market for tap water | 0.000689 | Europe without Switzerland | kilogram |  | technosphere |  |  |  |  | tap water
market for transport, freight train | 0.0336 | Europe without Switzerland | ton kilometer |  | technosphere |  |  |  |  | transport, freight train
market for transport, freight, lorry, unspecified | 0.0326 | RER | ton kilometer |  | technosphere |  |  |  |  | transport, freight, lorry, unspecified
treatment of wastewater, average, capacity 1E9l/year | -6.89e-07 | Europe without Switzerland | cubic meter |  | technosphere |  |  |  |  | wastewater, average
Activity | Diesel, synthetic, from coal-based hydrogen, energy allocation, at fuelling station
location | RER
production amount | 1
reference product | diesel, synthetic, vehicle grade
type | process
unit | kilogram
Exchanges
name | amount | location | unit | categories | type | uncertainty type | loc | allocation | comment | reference product
Diesel, synthetic, from coal-based hydrogen, energy allocation, at fuelling station | 1 | RER | kilogram |  | production |  |  | 100 |  | diesel, synthetic, vehicle grade
Diesel production, synthetic, Fischer Tropsch process, hydrogen from coal gasification, energy allocation | 1.0006 | RER | kilogram |  | technosphere |  |  |  |  | Diesel, synthetic
market group for electricity, low voltage | 0.0067 | RER | kilowatt hour |  | technosphere |  |  |  |  | electricity, low voltage
market for fly ash and scrubber sludge | -0.000168 | Europe without Switzerland | kilogram |  | technosphere |  |  |  |  | fly ash and scrubber sludge
market for heat, central or small-scale, other than natural gas | 0.000584 | CH | megajoule |  | technosphere |  |  |  |  | heat, central or small-scale, other than natural gas
infrastructure construction, for regional distribution of oil product | 2.6e-10 | RER | unit |  | technosphere |  |  |  |  | infrastructure, for regional distribution of oil product
market for municipal solid waste | -6.27e-06 | CH | kilogram |  | technosphere |  |  |  |  | municipal solid waste
market for rainwater mineral oil storage | -7.5e-05 | Europe without Switzerland | cubic meter |  | technosphere |  |  |  |  | rainwater mineral oil storage
market for tap water | 0.000689 | Europe without Switzerland | kilogram |  | technosphere |  |  |  |  | tap water
market for transport, freight train | 0.0336 | Europe without Switzerland | ton kilometer |  | technosphere |  |  |  |  | transport, freight train
market for transport, freight, lorry, unspecified | 0.0326 | RER | ton kilometer |  | technosphere |  |  |  |  | transport, freight, lorry, unspecified
treatment of wastewater, average, capacity 1E9l/year | -6.89e-07 | Europe without Switzerland | cubic meter |  | technosphere |  |  |  |  | wastewater, average
Activity | Kerosene production, synthetic, Fischer Tropsch process, hydrogen from coal gasification, economic allocation
production amount | 1
reference product | Kerosene, synthetic
type | process
unit | kilogram
location | RER
comment | Adapted from van der Giesen et al. 2014. LHV: 45 MJ/kg, Formula: C13H18, Density: 7551 kg/m3. Economic allocation between 3 other co-products. Allocation key for this co-product: 6%.
source | Energy and Climate Impacts of Producing Synthetic Hydrocarbon Fuels from CO2, Coen van der Giesen, René Kleijn, and Gert Jan Kramer, Environmental Science & Technology 2014 48 (12), 7111-7121, DOI: 10.1021/es500191g
Exchanges
name | amount | location | unit | categories | type | reference product | database | comment
Kerosene production, synthetic, Fischer Tropsch process, hydrogen from coal gasification, economic allocation | 1 | RER | kilogram |  | production | Kerosene, synthetic | Car db | From PEM electrolysis
Syngas, RWGS, Production, hydrogen from coal gasification | 0.73 | RER | kilogram |  | technosphere | Syngas, RWGS, Production, hydrogen from coal gasification | Car db
Heat, waste | 3.6416 |  | megajoule | air | biosphere |  | biosphere3
Water | 0.0010755 |  | cubic meter | water | biosphere |  | biosphere3
Gas-to-liquid plant construction | 6.7e-12 | GLO | unit |  | technosphere | Gas-to-liquid plant | Car db
market group for electricity, low voltage | 0.087242 | RER | kilowatt hour |  | technosphere | electricity, low voltage | ecoinvent
Carbon dioxide, to soil or biomass stock | 2 |  | kilogram | soil | biosphere |  | biosphere3
Activity | Naphtha production, synthetic, Fischer Tropsch process, hydrogen from coal gasification, economic allocation
production amount | 1
reference product | Naphtha, synthetic
type | process
unit | kilogram
location | RER
comment | Adapted from van der Giesen et al. 2014. LHV: 44.5 MJ/kg, Formula: C13H18, Density: 7551 kg/m3. Economic allocation between 3 other co-products. Allocation key for this co-product: 7%.
source | Energy and Climate Impacts of Producing Synthetic Hydrocarbon Fuels from CO2, Coen van der Giesen, René Kleijn, and Gert Jan Kramer, Environmental Science & Technology 2014 48 (12), 7111-7121, DOI: 10.1021/es500191g
Exchanges
name | amount | location | unit | categories | type | reference product | database | comment
Naphtha production, synthetic, Fischer Tropsch process, hydrogen from coal gasification, economic allocation | 1 | RER | kilogram |  | production | Naphtha, synthetic | Car db
Syngas, RWGS, Production, hydrogen from coal gasification | 0.65 | RER | kilogram |  | technosphere | Syngas, RWGS, Production, hydrogen from coal gasification | Car db
Heat, waste | 3.6416 |  | megajoule | air | biosphere |  | biosphere3
Water | 0.0010755 |  | cubic meter | water | biosphere |  | biosphere3
Gas-to-liquid plant construction | 6.7e-12 | GLO | unit |  | technosphere | Gas-to-liquid plant | Car db
market group for electricity, low voltage | 0.087242 | RER | kilowatt hour |  | technosphere | electricity, low voltage | ecoinvent
Carbon dioxide, to soil or biomass stock | 2.48 |  | kilogram | soil | biosphere |  | biosphere3
Activity | Diesel production, synthetic, Fischer Tropsch process, hydrogen from coal gasification, economic allocation
production amount | 1
reference product | Diesel, synthetic
type | process
unit | kilogram
location | RER
comment | Adapted from van der Giesen et al. 2014. LHV: 43.3 MJ/kg, Formula: C13H18, Density: 7551 kg/m3. Economic allocation between 3 other co-products. Allocation key for this co-product: 16%.
source | Energy and Climate Impacts of Producing Synthetic Hydrocarbon Fuels from CO2, Coen van der Giesen, René Kleijn, and Gert Jan Kramer, Environmental Science & Technology 2014 48 (12), 7111-7121, DOI: 10.1021/es500191g
Exchanges
name | amount | location | unit | categories | type | reference product | database | comment
Diesel production, synthetic, Fischer Tropsch process, hydrogen from coal gasification, economic allocation | 1 | RER | kilogram |  | production | Diesel, synthetic | Car db | From PEM electrolysis
Syngas, RWGS, Production, hydrogen from coal gasification | 0.98 | RER | kilogram |  | technosphere | Syngas, RWGS, Production, hydrogen from coal gasification | Car db
Heat, waste | 3.6416 |  | megajoule | air | biosphere |  | biosphere3
Water | 0.0010755 |  | cubic meter | water | biosphere |  | biosphere3
Gas-to-liquid plant construction | 6.7e-12 | GLO | unit |  | technosphere | Gas-to-liquid plant | Car db
market group for electricity, low voltage | 0.087242 | RER | kilowatt hour |  | technosphere | electricity, low voltage | ecoinvent
Carbon dioxide, to soil or biomass stock | 1.82 |  | kilogram | soil | biosphere |  | biosphere3
Activity | Lubricating oil production, synthetic, Fischer Tropsch process, hydrogen from coal gasification, energy allocation
production amount | 1
reference product | Lubricating oil, synthetic
type | process
unit | kilogram
location | RER
comment | Adapted from van der Giesen et al. 2014. LHV: 40.2 MJ/kg, Formula: C13H18, Density: 7551 kg/m3. Energy-based allocation between 3 other co-products. Allocation key for this co-product: 21%.
source | Energy and Climate Impacts of Producing Synthetic Hydrocarbon Fuels from CO2, Coen van der Giesen, René Kleijn, and Gert Jan Kramer, Environmental Science & Technology 2014 48 (12), 7111-7121, DOI: 10.1021/es500191g
Exchanges
name | amount | location | unit | categories | type | reference product | database | comment
Lubricating oil production, synthetic, Fischer Tropsch process, hydrogen from coal gasification, energy allocation | 1 | RER | kilogram |  | production | Lubricating oil, synthetic | Car db | From PEM electrolysis
Syngas, RWGS, Production, hydrogen from coal gasification | 2.1 | RER | kilogram |  | technosphere | Syngas, RWGS, Production, hydrogen from coal gasification | Car db
Heat, waste | 3.6416 |  | megajoule | air | biosphere |  | biosphere3
Water | 0.0010755 |  | cubic meter | water | biosphere |  | biosphere3
Gas-to-liquid plant construction | 6.7e-12 | GLO | unit |  | technosphere | Gas-to-liquid plant | Car db
market group for electricity, low voltage | 0.087242 | RER | kilowatt hour |  | technosphere | electricity, low voltage | ecoinvent
Carbon dioxide, from soil or biomass stock | 0.13 |  | kilogram | air | biosphere |  | biosphere3
Activity | Kerosene production, synthetic, Fischer Tropsch process, hydrogen from coal gasification, energy allocation
production amount | 1
reference product | Kerosene, synthetic
type | process
unit | kilogram
location | RER
comment | Adapted from van der Giesen et al. 2014. LHV: 45 MJ/kg, Formula: C13H18, Density: 7551 kg/m3. Energy-based allocation between 3 other co-products. Allocation key for this co-product: 18%.
source | Energy and Climate Impacts of Producing Synthetic Hydrocarbon Fuels from CO2, Coen van der Giesen, René Kleijn, and Gert Jan Kramer, Environmental Science & Technology 2014 48 (12), 7111-7121, DOI: 10.1021/es500191g
Exchanges
name | amount | location | unit | categories | type | reference product | database | comment
Kerosene production, synthetic, Fischer Tropsch process, hydrogen from coal gasification, energy allocation | 1 | RER | kilogram |  | production | Kerosene, synthetic | Car db | From PEM electrolysis
Syngas, RWGS, Production, hydrogen from coal gasification | 2.35 | RER | kilogram |  | technosphere | Syngas, RWGS, Production, hydrogen from coal gasification | Car db
Heat, waste | 3.6416 |  | megajoule | air | biosphere |  | biosphere3
Water | 0.0010755 |  | cubic meter | water | biosphere |  | biosphere3
Gas-to-liquid plant construction | 6.7e-12 | GLO | unit |  | technosphere | Gas-to-liquid plant | Car db
market group for electricity, low voltage | 0.087242 | RER | kilowatt hour |  | technosphere | electricity, low voltage | ecoinvent
Carbon dioxide, from soil or biomass stock | 0.22 |  | kilogram | air | biosphere |  | biosphere3
Activity | Naphtha production, synthetic, Fischer Tropsch process, hydrogen from coal gasification, energy allocation
production amount | 1
reference product | Naphtha, synthetic
type | process
unit | kilogram
location | RER
comment | Adapted from van der Giesen et al. 2014. LHV: 44.5 MJ/kg, Formula: C13H18, Density: 7551 kg/m3. Energy-based allocation between 3 other co-products. Allocation key for this co-product: 24%.
source | Energy and Climate Impacts of Producing Synthetic Hydrocarbon Fuels from CO2, Coen van der Giesen, René Kleijn, and Gert Jan Kramer, Environmental Science & Technology 2014 48 (12), 7111-7121, DOI: 10.1021/es500191g
Exchanges
name | amount | location | unit | categories | type | reference product | database | comment
Naphtha production, synthetic, Fischer Tropsch process, hydrogen from coal gasification, energy allocation | 1 | RER | kilogram |  | production | Naphtha, synthetic | Car db
Syngas, RWGS, Production, hydrogen from coal gasification | 2.32 | RER | kilogram |  | technosphere | Syngas, RWGS, Production, hydrogen from coal gasification | Car db
Heat, waste | 3.6416 |  | megajoule | air | biosphere |  | biosphere3
Water | 0.0010755 |  | cubic meter | water | biosphere |  | biosphere3
Gas-to-liquid plant construction | 6.7e-12 | GLO | unit |  | technosphere | Gas-to-liquid plant | Car db
market group for electricity, low voltage | 0.087242 | RER | kilowatt hour |  | technosphere | electricity, low voltage | ecoinvent
Carbon dioxide, to soil or biomass stock | 0.19 |  | kilogram | soil | biosphere |  | biosphere3
Activity | Diesel production, synthetic, Fischer Tropsch process, hydrogen from coal gasification, energy allocation
production amount | 1
reference product | Diesel, synthetic
type | process
unit | kilogram
location | RER
comment | Adapted from van der Giesen et al. 2014. LHV: 43.3 MJ/kg, Formula: C13H18, Density: 7551 kg/m3. Energy-based allocation between 3 other co-products. Allocation key for this co-product: 37%. Post corrected to preserve carbon balance.
source | Energy and Climate Impacts of Producing Synthetic Hydrocarbon Fuels from CO2, Coen van der Giesen, René Kleijn, and Gert Jan Kramer, Environmental Science & Technology 2014 48 (12), 7111-7121, DOI: 10.1021/es500191g
Exchanges
name | amount | location | unit | categories | type | reference product | database | comment
Diesel production, synthetic, Fischer Tropsch process, hydrogen from coal gasification, energy allocation | 1 | RER | kilogram |  | production | Diesel, synthetic | Car db | From PEM electrolysis
Syngas, RWGS, Production, hydrogen from coal gasification | 2.26 | RER | kilogram |  | technosphere | Syngas, RWGS, Production, hydrogen from coal gasification | Car db
Heat, waste | 3.6416 |  | megajoule | air | biosphere |  | biosphere3
Water | 0.0010755 |  | cubic meter | water | biosphere |  | biosphere3
Gas-to-liquid plant construction | 6.7e-12 | GLO | unit |  | technosphere | Gas-to-liquid plant | Car db
market group for electricity, low voltage | 0.087242 | RER | kilowatt hour |  | technosphere | electricity, low voltage | ecoinvent
Carbon dioxide, to soil or biomass stock | 0.06 |  | kilogram | soil | biosphere |  | biosphere3
Activity | Syngas, RWGS, Production, hydrogen from coal gasification
production amount | 1
reference product | Syngas, RWGS, Production, hydrogen from coal gasification
type | process
unit | kilogram
location | RER
comment | Adapted from van der Giesen et al. 2014. Density of syngas: 0.470kg/m3 @1 bar. LHV: 23.9 MJ/kg.
source | Energy and Climate Impacts of Producing Synthetic Hydrocarbon Fuels from CO2, Coen van der Giesen, René Kleijn, and Gert Jan Kramer, Environmental Science & Technology 2014 48 (12), 7111-7121, DOI: 10.1021/es500191g
Exchanges
name | amount | location | unit | categories | type | reference product
Carbon monoxide, from RWGS, hydrogen from coal gasification | 0.875 | RER | kilogram |  | technosphere | Carbon monoxide, from RWGS, hydrogen from coal gasification
Hydrogen, gaseous, 30 bar, from hard coal gasification and reforming, at coal gasification plant | 0.125 | RER | kilogram |  | technosphere | Hydrogen, gaseous, 25 bar
market group for electricity, low voltage | 0.366 | RER | kilowatt hour |  | technosphere | electricity, low voltage
Water | 0.00056285 |  | cubic meter | water | biosphere
Syngas, RWGS, Production, hydrogen from coal gasification | 1 | RER | kilogram |  | production | Syngas, RWGS, Production, hydrogen from coal gasification
RWGS tank construction | 5.71e-06 | GLO | unit |  | technosphere
Activity | Carbon monoxide, from RWGS, hydrogen from coal gasification
production amount | 1
reference product | Carbon monoxide, from RWGS, hydrogen from coal gasification
type | process
unit | kilogram
location | RER
comment | Adapted from van der Giesen et al. 2014. Density of syngas: 0.470kg/m3 @1 bar. LHV: 23.9 MJ/kg.
Exchanges
name | amount | location | unit | categories | type | reference product
Carbon monoxide, from RWGS, hydrogen from coal gasification | 1 | RER | kilogram |  | production | Carbon monoxide, from RWGS, hydrogen from coal gasification
Hydrogen, gaseous, 30 bar, from hard coal gasification and reforming, at coal gasification plant | 0.07 | RER | kilogram |  | technosphere | Hydrogen, gaseous, 25 bar
carbon dioxide, captured from atmosphere | 1.57 | RER | kilogram |  | technosphere | carbon dioxide, captured from the atmosphere
Fixed bed reactor for RWGS | 1.93e-09 | RER | unit |  | technosphere | Fixed bed reactor