## Sheet1
database | Methanol-based fuels from biomass hydrogen
Activity | Gasoline, synthetic, from MTG, hydrogen from biomass gasification, economic allocation, at fuelling station
location | GLO
production amount | 1
reference product | gasoline, synthetic, vehicle grade
type | process
unit | kilogram
Exchanges
name | amount | location | unit | categories | type | uncertainty type | loc | allocation | comment | reference product
Gasoline, synthetic, from MTG, hydrogen from biomass gasification, economic allocation, at fuelling station | 1 | GLO | kilogram |  | production |  |  | 100 |  | gasoline, synthetic, vehicle grade
Gasoline production, from methanol-to-gasoline process, hydrogen from biomass gasification, economic allocation | 1.0006 | GLO | kilogram |  | technosphere |  |  |  |  | Gasoline, synthetic
market group for electricity, low voltage | 0.0067 | GLO | kilowatt hour |  | technosphere |  |  |  |  | electricity, low voltage
market for fly ash and scrubber sludge | -0.000168 | RoW | kilogram |  | technosphere |  |  |  |  | fly ash and scrubber sludge
market for heat, central or small-scale, other than natural gas | 0.000584 | RoW | megajoule |  | technosphere |  |  |  |  | heat, central or small-scale, other than natural gas
infrastructure construction, for regional distribution of oil product | 2.6e-10 | RoW | unit |  | technosphere |  |  |  |  | infrastructure, for regional distribution of oil product
market for municipal solid waste | -6.27e-06 | RoW | kilogram |  | technosphere |  |  |  |  | municipal solid waste
market for rainwater mineral oil storage | -7.5e-05 | RoW | cubic meter |  | technosphere |  |  |  |  | rainwater mineral oil storage
market for tap water | 0.000689 | RoW | kilogram |  | technosphere |  |  |  |  | tap water
market for transport, freight train | 0.0336 | RoW | ton kilometer |  | technosphere |  |  |  |  | transport, freight train
market for transport, freight, lorry, unspecified | 0.0326 | RoW | ton kilometer |  | technosphere |  |  |  |  | transport, freight, lorry, unspecified
treatment of wastewater, average, capacity 1E9l/year | -6.89e-07 | RoW | cubic meter |  | technosphere |  |  |  |  | wastewater, average
Activity | Propane, synthetic, from MTG, hydrogen from biomass gasification, economic allocation, at fuelling station
location | GLO
production amount | 1
reference product | propane, synthetic
type | process
unit | kilogram
Exchanges
name | amount | location | unit | categories | type | uncertainty type | loc | allocation | comment | reference product
Propane, synthetic, from MTG, hydrogen from biomass gasification, economic allocation, at fuelling station | 1 | GLO | kilogram |  | production |  |  | 100 |  | propane, synthetic
Propane production, from methanol-to-gasoline process, hydrogen from biomass gasification, economic allocation | 1.02 | GLO | kilogram |  | technosphere |  |  |  |  | Propane, synthetic
market group for electricity, low voltage | 0.20989 | GLO | kilowatt hour |  | technosphere |  |  |  |  | electricity, medium voltage
heat and power co-generation, biogas, gas engine | 0.041394 | RoW | megajoule |  | technosphere |  |  |  |  | heat, central or small-scale, other than natural gas
pipeline construction, natural gas, high pressure distribution network | 2.3378e-08 | RoW | kilometer |  | technosphere |  |  |  |  | pipeline, natural gas, high pressure distribution network
market for natural gas service station | 8.48e-08 | GLO | unit |  | technosphere |  |  |  |  | natural gas service station
Carbon dioxide, non-fossil | 1.3861e-05 |  | kilogram | air | biosphere
Hydrogen sulfide | 4.3994e-09 |  | kilogram | air | biosphere
Methane, non-fossil | 0.00030042 |  | kilogram | air | biosphere
Nitrogen | 1.2042e-06 |  | kilogram | air | biosphere
Activity | Gasoline, synthetic, from MTG, hydrogen from biomass gasification, energy allocation, at fuelling station
location | GLO
production amount | 1
reference product | gasoline, synthetic, vehicle grade
type | process
unit | kilogram
Exchanges
name | amount | location | unit | categories | type | uncertainty type | loc | allocation | comment | reference product
Gasoline, synthetic, from MTG, hydrogen from biomass gasification, energy allocation, at fuelling station | 1 | GLO | kilogram |  | production |  |  | 100 |  | gasoline, synthetic, vehicle grade
Gasoline production, from methanol-to-gasoline process, hydrogen from biomass gasification, energy allocation | 1.0006 | GLO | kilogram |  | technosphere |  |  |  |  | Gasoline, synthetic
market group for electricity, low voltage | 0.0067 | GLO | kilowatt hour |  | technosphere |  |  |  |  | electricity, low voltage
market for fly ash and scrubber sludge | -0.000168 | RoW | kilogram |  | technosphere |  |  |  |  | fly ash and scrubber sludge
market for heat, central or small-scale, other than natural gas | 0.000584 | RoW | megajoule |  | technosphere |  |  |  |  | heat, central or small-scale, other than natural gas
infrastructure construction, for regional distribution of oil product | 2.6e-10 | RoW | unit |  | technosphere |  |  |  |  | infrastructure, for regional distribution of oil product
market for municipal solid waste | -6.27e-06 | RoW | kilogram |  | technosphere |  |  |  |  | municipal solid waste
market for rainwater mineral oil storage | -7.5e-05 | RoW | cubic meter |  | technosphere |  |  |  |  | rainwater mineral oil storage
market for tap water | 0.000689 | RoW | kilogram |  | technosphere |  |  |  |  | tap water
market for transport, freight train | 0.0336 | RoW | ton kilometer |  | technosphere |  |  |  |  | transport, freight train
market for transport, freight, lorry, unspecified | 0.0326 | RoW | ton kilometer |  | technosphere |  |  |  |  | transport, freight, lorry, unspecified
treatment of wastewater, average, capacity 1E9l/year | -6.89e-07 | RoW | cubic meter |  | technosphere |  |  |  |  | wastewater, average
Activity | Propane, synthetic, from MTG, hydrogen from biomass gasification, energy allocation, at fuelling station
location | GLO
production amount | 1
reference product | propane, synthetic
type | process
unit | kilogram
Exchanges
name | amount | location | unit | categories | type | uncertainty type | loc | allocation | comment | reference product
Propane, synthetic, from MTG, hydrogen from biomass gasification, energy allocation, at fuelling station | 1 | GLO | kilogram |  | production |  |  | 100 |  | propane, synthetic
Propane production, from methanol-to-gasoline process, hydrogen from biomass gasification, energy allocation | 1.02 | GLO | kilogram |  | technosphere |  |  |  |  | Propane, synthetic
market group for electricity, low voltage | 0.20989 | GLO | kilowatt hour |  | technosphere |  |  |  |  | electricity, medium voltage
heat and power co-generation, biogas, gas engine | 0.041394 | RoW | megajoule |  | technosphere |  |  |  |  | heat, central or small-scale, other than natural gas
pipeline construction, natural gas, high pressure distribution network | 2.3378e-08 | RoW | kilometer |  | technosphere |  |  |  |  | pipeline, natural gas, high pressure distribution network
market for natural gas service station | 8.48e-08 | GLO | unit |  | technosphere |  |  |  |  | natural gas service station
Carbon dioxide, non-fossil | 1.3861e-05 |  | kilogram | air | biosphere
Hydrogen sulfide | 4.3994e-09 |  | kilogram | air | biosphere
Methane, non-fossil | 0.00030042 |  | kilogram | air | biosphere
Nitrogen | 1.2042e-06 |  | kilogram | air | biosphere
Activity | Gasoline, synthetic, from MTO, hydrogen from biomass gasification, economic allocation, at fuelling station
location | GLO
production amount | 1
reference product | gasoline, synthetic, vehicle grade
type | process
unit | kilogram
Exchanges
name | amount | location | unit | categories | type | uncertainty type | loc | allocation | comment | reference product
Gasoline, synthetic, from MTO, hydrogen from biomass gasification, economic allocation, at fuelling station | 1 | GLO | kilogram |  | production |  |  | 100 |  | gasoline, synthetic, vehicle grade
Gasoline production, from methanol-to-olefins process, hydrogen from biomass gasification, economic allocation | 1.0006 | GLO | kilogram |  | technosphere |  |  |  |  | Gasoline, synthetic
market group for electricity, low voltage | 0.0067 | GLO | kilowatt hour |  | technosphere |  |  |  |  | electricity, low voltage
market for fly ash and scrubber sludge | -0.000168 | RoW | kilogram |  | technosphere |  |  |  |  | fly ash and scrubber sludge
market for heat, central or small-scale, other than natural gas | 0.000584 | RoW | megajoule |  | technosphere |  |  |  |  | heat, central or small-scale, other than natural gas
infrastructure construction, for regional distribution of oil product | 2.6e-10 | RoW | unit |  | technosphere |  |  |  |  | infrastructure, for regional distribution of oil product
market for municipal solid waste | -6.27e-06 | RoW | kilogram |  | technosphere |  |  |  |  | municipal solid waste
market for rainwater mineral oil storage | -7.5e-05 | RoW | cubic meter |  | technosphere |  |  |  |  | rainwater mineral oil storage
market for tap water | 0.000689 | RoW | kilogram |  | technosphere |  |  |  |  | tap water
market for transport, freight train | 0.0336 | RoW | ton kilometer |  | technosphere |  |  |  |  | transport, freight train
market for transport, freight, lorry, unspecified | 0.0326 | RoW | ton kilometer |  | technosphere |  |  |  |  | transport, freight, lorry, unspecified
treatment of wastewater, average, capacity 1E9l/year | -6.89e-07 | RoW | cubic meter |  | technosphere |  |  |  |  | wastewater, average
Activity | Diesel, synthetic, from MTO, hydrogen from biomass gasification, economic allocation, at fuelling station
location | GLO
production amount | 1
reference product | diesel, synthetic, vehicle grade
type | process
unit | kilogram
Exchanges
name | amount | location | unit | categories | type | uncertainty type | loc | allocation | comment | reference product
Diesel, synthetic, from MTO, hydrogen from biomass gasification, economic allocation, at fuelling station | 1 | GLO | kilogram |  | production |  |  | 100 |  | diesel, synthetic, vehicle grade
Diesel production, from distillate, from methanol-to-olefins process, hydrogen from biomass gasification, energy allocation | 1.0006 | GLO | kilogram |  | technosphere |  |  |  |  | Diesel, synthetic
market group for electricity, low voltage | 0.0067 | GLO | kilowatt hour |  | technosphere |  |  |  |  | electricity, low voltage
market for fly ash and scrubber sludge | -0.000168 | RoW | kilogram |  | technosphere |  |  |  |  | fly ash and scrubber sludge
market for heat, central or small-scale, other than natural gas | 0.000584 | RoW | megajoule |  | technosphere |  |  |  |  | heat, central or small-scale, other than natural gas
infrastructure construction, for regional distribution of oil product | 2.6e-10 | RoW | unit |  | technosphere |  |  |  |  | infrastructure, for regional distribution of oil product
market for municipal solid waste | -6.27e-06 | RoW | kilogram |  | technosphere |  |  |  |  | municipal solid waste
market for rainwater mineral oil storage | -7.5e-05 | RoW | cubic meter |  | technosphere |  |  |  |  | rainwater mineral oil storage
market for tap water | 0.000689 | RoW | kilogram |  | technosphere |  |  |  |  | tap water
market for transport, freight train | 0.0336 | RoW | ton kilometer |  | technosphere |  |  |  |  | transport, freight train
market for transport, freight, lorry, unspecified | 0.0326 | RoW | ton kilometer |  | technosphere |  |  |  |  | transport, freight, lorry, unspecified
treatment of wastewater, average, capacity 1E9l/year | -6.89e-07 | RoW | cubic meter |  | technosphere |  |  |  |  | wastewater, average
Activity | Kerosene, synthetic, from MTO, hydrogen from biomass gasification, economic allocation, at fuelling station
location | GLO
production amount | 1
reference product | kerosene, synthetic, vehicle grade
type | process
unit | kilogram
Exchanges
name | amount | location | unit | categories | type | uncertainty type | loc | allocation | comment | reference product
Kerosene, synthetic, from MTO, hydrogen from biomass gasification, economic allocation, at fuelling station | 1 | GLO | kilogram |  | production |  |  | 100 |  | Kerosene, synthetic, vehicle grade
Kerosene production, from distillate, from methanol-to-olefins process, hydrogen from biomass gasification, economic allocation | 1.0006 | GLO | kilogram |  | technosphere |  |  |  |  | Kerosene, synthetic
market group for electricity, low voltage | 0.0067 | GLO | kilowatt hour |  | technosphere |  |  |  |  | electricity, low voltage
market for fly ash and scrubber sludge | -0.000168 | RoW | kilogram |  | technosphere |  |  |  |  | fly ash and scrubber sludge
market for heat, central or small-scale, other than natural gas | 0.000584 | RoW | megajoule |  | technosphere |  |  |  |  | heat, central or small-scale, other than natural gas
infrastructure construction, for regional distribution of oil product | 2.6e-10 | RoW | unit |  | technosphere |  |  |  |  | infrastructure, for regional distribution of oil product
market for municipal solid waste | -6.27e-06 | RoW | kilogram |  | technosphere |  |  |  |  | municipal solid waste
market for rainwater mineral oil storage | -7.5e-05 | RoW | cubic meter |  | technosphere |  |  |  |  | rainwater mineral oil storage
market for tap water | 0.000689 | RoW | kilogram |  | technosphere |  |  |  |  | tap water
market for transport, freight train | 0.0336 | RoW | ton kilometer |  | technosphere |  |  |  |  | transport, freight train
market for transport, freight, lorry, unspecified | 0.0326 | RoW | ton kilometer |  | technosphere |  |  |  |  | transport, freight, lorry, unspecified
treatment of wastewater, average, capacity 1E9l/year | -6.89e-07 | RoW | cubic meter |  | technosphere |  |  |  |  | wastewater, average
Activity | Liquefied petroleum gas, synthetic, from MTO, hydrogen from biomass gasification, economic allocation, at fuelling station
location | GLO
production amount | 1
reference product | liquefied petroleum gas, synthetic, vehicle grade
type | process
unit | kilogram
Exchanges
name | amount | location | unit | categories | type | uncertainty type | loc | allocation | comment | reference product
Liquefied petroleum gas, synthetic, from MTO, hydrogen from biomass gasification, economic allocation, at fuelling station | 1 | GLO | kilogram |  | production |  |  | 100 |  | liquefied petroleum gas, synthetic, vehicle grade
Liquefied petroleum gas production, from methanol-to-olefins process, hydrogen from biomass gasification, economic allocation | 1.0006 | GLO | kilogram |  | technosphere |  |  |  |  | Liquefied petroleum gas, synthetic
market group for electricity, low voltage | 0.0067 | GLO | kilowatt hour |  | technosphere |  |  |  |  | electricity, low voltage
market for fly ash and scrubber sludge | -0.000168 | RoW | kilogram |  | technosphere |  |  |  |  | fly ash and scrubber sludge
market for heat, central or small-scale, other than natural gas | 0.000584 | RoW | megajoule |  | technosphere |  |  |  |  | heat, central or small-scale, other than natural gas
infrastructure construction, for regional distribution of oil product | 2.6e-10 | RoW | unit |  | technosphere |  |  |  |  | infrastructure, for regional distribution of oil product
market for municipal solid waste | -6.27e-06 | RoW | kilogram |  | technosphere |  |  |  |  | municipal solid waste
market for rainwater mineral oil storage | -7.5e-05 | RoW | cubic meter |  | technosphere |  |  |  |  | rainwater mineral oil storage
market for tap water | 0.000689 | RoW | kilogram |  | technosphere |  |  |  |  | tap water
market for transport, freight train | 0.0336 | RoW | ton kilometer |  | technosphere |  |  |  |  | transport, freight train
market for transport, freight, lorry, unspecified | 0.0326 | RoW | ton kilometer |  | technosphere |  |  |  |  | transport, freight, lorry, unspecified
treatment of wastewater, average, capacity 1E9l/year | -6.89e-07 | RoW | cubic meter |  | technosphere |  |  |  |  | wastewater, average
Activity | Gasoline, synthetic, from MTO, hydrogen from biomass gasification, energy allocation, at fuelling station
location | GLO
production amount | 1
reference product | gasoline, synthetic, vehicle grade
type | process
unit | kilogram
Exchanges
name | amount | location | unit | categories | type | uncertainty type | loc | allocation | comment | reference product
Gasoline, synthetic, from MTO, hydrogen from biomass gasification, energy allocation, at fuelling station | 1 | GLO | kilogram |  | production |  |  | 100 |  | gasoline, synthetic, vehicle grade
Gasoline production, from methanol-to-olefins process, hydrogen from biomass gasification, energy allocation | 1.0006 | GLO | kilogram |  | technosphere |  |  |  |  | Gasoline, synthetic
market group for electricity, low voltage | 0.0067 | GLO | kilowatt hour |  | technosphere |  |  |  |  | electricity, low voltage
market for fly ash and scrubber sludge | -0.000168 | RoW | kilogram |  | technosphere |  |  |  |  | fly ash and scrubber sludge
market for heat, central or small-scale, other than natural gas | 0.000584 | RoW | megajoule |  | technosphere |  |  |  |  | heat, central or small-scale, other than natural gas
infrastructure construction, for regional distribution of oil product | 2.6e-10 | RoW | unit |  | technosphere |  |  |  |  | infrastructure, for regional distribution of oil product
market for municipal solid waste | -6.27e-06 | RoW | kilogram |  | technosphere |  |  |  |  | municipal solid waste
market for rainwater mineral oil storage | -7.5e-05 | RoW | cubic meter |  | technosphere |  |  |  |  | rainwater mineral oil storage
market for tap water | 0.000689 | RoW | kilogram |  | technosphere |  |  |  |  | tap water
market for transport, freight train | 0.0336 | RoW | ton kilometer |  | technosphere |  |  |  |  | transport, freight train
market for transport, freight, lorry, unspecified | 0.0326 | RoW | ton kilometer |  | technosphere |  |  |  |  | transport, freight, lorry, unspecified
treatment of wastewater, average, capacity 1E9l/year | -6.89e-07 | RoW | cubic meter |  | technosphere |  |  |  |  | wastewater, average
Activity | Diesel, synthetic, from MTO, hydrogen from biomass gasification, energy allocation, at fuelling station
location | GLO
production amount | 1
reference product | diesel, synthetic, vehicle grade
type | process
unit | kilogram
Exchanges
name | amount | location | unit | categories | type | uncertainty type | loc | allocation | comment | reference product
Diesel, synthetic, from MTO, hydrogen from biomass gasification, energy allocation, at fuelling station | 1 | GLO | kilogram |  | production |  |  | 100 |  | diesel, synthetic, vehicle grade
Diesel production, from distillate, from methanol-to-olefins process, hydrogen from biomass gasification, energy allocation | 1.0006 | GLO | kilogram |  | technosphere |  |  |  |  | Diesel, synthetic
market group for electricity, low voltage | 0.0067 | GLO | kilowatt hour |  | technosphere |  |  |  |  | electricity, low voltage
market for fly ash and scrubber sludge | -0.000168 | RoW | kilogram |  | technosphere |  |  |  |  | fly ash and scrubber sludge
market for heat, central or small-scale, other than natural gas | 0.000584 | RoW | megajoule |  | technosphere |  |  |  |  | heat, central or small-scale, other than natural gas
infrastructure construction, for regional distribution of oil product | 2.6e-10 | RoW | unit |  | technosphere |  |  |  |  | infrastructure, for regional distribution of oil product
market for municipal solid waste | -6.27e-06 | RoW | kilogram |  | technosphere |  |  |  |  | municipal solid waste
market for rainwater mineral oil storage | -7.5e-05 | RoW | cubic meter |  | technosphere |  |  |  |  | rainwater mineral oil storage
market for tap water | 0.000689 | RoW | kilogram |  | technosphere |  |  |  |  | tap water
market for transport, freight train | 0.0336 | RoW | ton kilometer |  | technosphere |  |  |  |  | transport, freight train
market for transport, freight, lorry, unspecified | 0.0326 | RoW | ton kilometer |  | technosphere |  |  |  |  | transport, freight, lorry, unspecified
treatment of wastewater, average, capacity 1E9l/year | -6.89e-07 | RoW | cubic meter |  | technosphere |  |  |  |  | wastewater, average
Activity | Kerosene, synthetic, from MTO, hydrogen from biomass gasification, energy allocation, at fuelling station
location | GLO
production amount | 1
reference product | kerosene, synthetic, vehicle grade
type | process
unit | kilogram
Exchanges
name | amount | location | unit | categories | type | uncertainty type | loc | allocation | comment | reference product
Kerosene, synthetic, from MTO, hydrogen from biomass gasification, energy allocation, at fuelling station | 1 | GLO | kilogram |  | production |  |  | 100 |  | Kerosene, synthetic, vehicle grade
Kerosene production, from distillate, from methanol-to-olefins process, hydrogen from biomass gasification, energy allocation | 1.0006 | GLO | kilogram |  | technosphere |  |  |  |  | Kerosene, synthetic
market group for electricity, low voltage | 0.0067 | GLO | kilowatt hour |  | technosphere |  |  |  |  | electricity, low voltage
market for fly ash and scrubber sludge | -0.000168 | RoW | kilogram |  | technosphere |  |  |  |  | fly ash and scrubber sludge
market for heat, central or small-scale, other than natural gas | 0.000584 | RoW | megajoule |  | technosphere |  |  |  |  | heat, central or small-scale, other than natural gas
infrastructure construction, for regional distribution of oil product | 2.6e-10 | RoW | unit |  | technosphere |  |  |  |  | infrastructure, for regional distribution of oil product
market for municipal solid waste | -6.27e-06 | RoW | kilogram |  | technosphere |  |  |  |  | municipal solid waste
market for rainwater mineral oil storage | -7.5e-05 | RoW | cubic meter |  | technosphere |  |  |  |  | rainwater mineral oil storage
market for tap water | 0.000689 | RoW | kilogram |  | technosphere |  |  |  |  | tap water
market for transport, freight train | 0.0336 | RoW | ton kilometer |  | technosphere |  |  |  |  | transport, freight train
market for transport, freight, lorry, unspecified | 0.0326 | RoW | ton kilometer |  | technosphere |  |  |  |  | transport, freight, lorry, unspecified
treatment of wastewater, average, capacity 1E9l/year | -6.89e-07 | RoW | cubic meter |  | technosphere |  |  |  |  | wastewater, average
Activity | Liquefied petroleum gas, synthetic, from MTO, hydrogen from biomass gasification, energy allocation, at fuelling station
location | GLO
production amount | 1
reference product | liquefied petroleum gas, synthetic, vehicle grade
type | process
unit | kilogram
Exchanges
name | amount | location | unit | categories | type | uncertainty type | loc | allocation | comment | reference product
Liquefied petroleum gas, synthetic, from MTO, hydrogen from biomass gasification, energy allocation, at fuelling station | 1 | GLO | kilogram |  | production |  |  | 100 |  | liquefied petroleum gas, synthetic, vehicle grade
Liquefied petroleum gas production, from methanol-to-olefins process, hydrogen from biomass gasification, energy allocation | 1.0006 | GLO | kilogram |  | technosphere |  |  |  |  | Liquefied petroleum gas, synthetic
market group for electricity, low voltage | 0.0067 | GLO | kilowatt hour |  | technosphere |  |  |  |  | electricity, low voltage
market for fly ash and scrubber sludge | -0.000168 | RoW | kilogram |  | technosphere |  |  |  |  | fly ash and scrubber sludge
market for heat, central or small-scale, other than natural gas | 0.000584 | RoW | megajoule |  | technosphere |  |  |  |  | heat, central or small-scale, other than natural gas
infrastructure construction, for regional distribution of oil product | 2.6e-10 | RoW | unit |  | technosphere |  |  |  |  | infrastructure, for regional distribution of oil product
market for municipal solid waste | -6.27e-06 | RoW | kilogram |  | technosphere |  |  |  |  | municipal solid waste
market for rainwater mineral oil storage | -7.5e-05 | RoW | cubic meter |  | technosphere |  |  |  |  | rainwater mineral oil storage
market for tap water | 0.000689 | RoW | kilogram |  | technosphere |  |  |  |  | tap water
market for transport, freight train | 0.0336 | RoW | ton kilometer |  | technosphere |  |  |  |  | transport, freight train
market for transport, freight, lorry, unspecified | 0.0326 | RoW | ton kilometer |  | technosphere |  |  |  |  | transport, freight, lorry, unspecified
treatment of wastewater, average, capacity 1E9l/year | -6.89e-07 | RoW | cubic meter |  | technosphere |  |  |  |  | wastewater, average
Activity | Liquefied petroleum gas production, from methanol-to-olefins process, hydrogen from biomass gasification, energy allocation
production amount | 1
reference product | Liquefied petroleum gas, synthetic
type | process
unit | kilogram
location | GLO
comment | CO2 emission factor: 2.96 kg/kg fuel. Co-product of Methanol-to-Olefins process. Methanol from hydrogen and CO. CO from direct air capture. Co-produced together with Gasoline, light gas and distillate (which can be used as diesel or jetfuel). Allocation key for LPG: 5%. Carbon balance correction applied.
source | H.R. Grimmer, N. Thiagarajan, E. Nitschke, Conversion of Methanol to Liquid Fuels by the Fluid Bed Mobil Process (A commercial concept), Editor(s): D.M. Bibby, C.D. Chang, R.F. Howe, S. Yurchak, Studies in Surface Science and Catalysis, Elsevier, Volume 36, 1988, Pages 273-291, ISSN 0167-2991, ISBN 9780444429353, https://doi.org/10.1016/S0167-2991(09)60522-X.
Exchanges
name | amount | location | unit | categories | type | database | reference product | comment
Liquefied petroleum gas production, from methanol-to-olefins process, hydrogen from biomass gasification, energy allocation | 1 | GLO | kilogram |  | production | Methanol-based fuels | Liquefied petroleum gas, synthetic
Methanol distillation, hydrogen from biomass gasification | 2.45 | GLO | kilogram |  | technosphere | Methanol-based fuels | Purified methanol
Carbon dioxide, from soil or biomass stock | 0.86 |  | kilogram | air | biosphere | biosphere3 |  | To close the carbon balance, as there is 1.55 kg of CO2 per kg of methanol.
market for heat, from steam, in chemical industry | 0.068355 | RoW | megajoule |  | technosphere | ecoinvent | heat, from steam, in chemical industry | 10kg of saturated steam at 15 bar. https://www.engineeringtoolbox.com/saturated-steam-properties-d_457.html
market group for electricity, low voltage | 0.0735 | GLO | kilowatt hour |  | technosphere | ecoinvent | electricity, low voltage
market for tap water | 29.4 | RoW | kilogram |  | technosphere | ecoinvent | tap water | cooling water
market for water, deionised | 0.1225 | RoW | kilogram |  | technosphere | ecoinvent | water, deionised | demineralized water
Hydrogen, gaseous, 25 bar, from gasification of woody biomass in entrained flow gasifier, at gasification plant | 0.0098 | RER | kilogram |  | technosphere | ecoinvent | Hydrogen, gaseous, 25 bar, from gasification of woody biomass in entrained flow gasifier, at gasification plant | hydrogen
market for nitrogen, liquid | 0.13781 | RoW | kilogram |  | technosphere | ecoinvent | nitrogen, liquid | 45 Nm3 nitrogen per ton methanol processed
Activity | Gasoline production, from methanol-to-olefins process, hydrogen from biomass gasification, energy allocation
production amount | 1
reference product | Gasoline, synthetic
type | process
unit | kilogram
location | GLO
comment | CO2 emission factor: 3.18 kg/kg fuel. Co-product of Methanol-to-Olefins process. Methanol from hydrogen and CO. CO from direct air capture. Co-produced together with LPG, light gas and distillate (which can be used as diesel or jetfuel). Allocation key for LPG: 46%. Carbon balance correction applied.
source | H.R. Grimmer, N. Thiagarajan, E. Nitschke, Conversion of Methanol to Liquid Fuels by the Fluid Bed Mobil Process (A commercial concept), Editor(s): D.M. Bibby, C.D. Chang, R.F. Howe, S. Yurchak, Studies in Surface Science and Catalysis, Elsevier, Volume 36, 1988, Pages 273-291, ISSN 0167-2991, ISBN 9780444429353, https://doi.org/10.1016/S0167-2991(09)60522-X.
Exchanges
name | amount | location | unit | categories | type | database | reference product | comment
Gasoline production, from methanol-to-olefins process, hydrogen from biomass gasification, energy allocation | 1 | GLO | kilogram |  | production | Methanol-based fuels | Gasoline, synthetic
Methanol distillation, hydrogen from biomass gasification | 2.34 | GLO | kilogram |  | technosphere | Methanol-based fuels | Purified methanol
Carbon dioxide, from soil or biomass stock | 0.46 |  | kilogram | air | biosphere | biosphere3 |  | To close the carbon balance, as there is 1.55 kg of CO2 per kg of methanol.
market for heat, from steam, in chemical industry | 0.065286 | RoW | megajoule |  | technosphere | ecoinvent | heat, from steam, in chemical industry | 10kg of saturated steam at 15 bar. https://www.engineeringtoolbox.com/saturated-steam-properties-d_457.html
market group for electricity, low voltage | 0.0702 | GLO | kilowatt hour |  | technosphere | ecoinvent | electricity, low voltage
market for tap water | 28.08 | RoW | kilogram |  | technosphere | ecoinvent | tap water | cooling water
market for water, deionised | 0.117 | RoW | kilogram |  | technosphere | ecoinvent | water, deionised | demineralized water
Hydrogen, gaseous, 25 bar, from gasification of woody biomass in entrained flow gasifier, at gasification plant | 0.00936 | RER | kilogram |  | technosphere | ecoinvent | Hydrogen, gaseous, 25 bar, from gasification of woody biomass in entrained flow gasifier, at gasification plant | hydrogen, 4kg per ton of methanol processed
market for nitrogen, liquid | 0.13162 | RoW | kilogram |  | technosphere | ecoinvent | nitrogen, liquid | 45 Nm3 nitrogen per ton of methanol processed
Activity | Diesel production, from distillate, from methanol-to-olefins process, hydrogen from biomass gasification, energy allocation
production amount | 1
reference product | Diesel, synthetic
type | process
unit | kilogram
location | GLO
comment | CO2 emission factor: 3.14 kg/kg fuel. Co-product of Methanol-to-Olefins process. Methanol from hydrogen and CO. CO from direct air capture. Co-produced together with LPG, gasoline and light gas. This distillate can be used as a diesel fuel. Allocation key for LPG: 45%. Carbon balance correction applied.
source | H.R. Grimmer, N. Thiagarajan, E. Nitschke, Conversion of Methanol to Liquid Fuels by the Fluid Bed Mobil Process (A commercial concept), Editor(s): D.M. Bibby, C.D. Chang, R.F. Howe, S. Yurchak, Studies in Surface Science and Catalysis, Elsevier, Volume 36, 1988, Pages 273-291, ISSN 0167-2991, ISBN 9780444429353, https://doi.org/10.1016/S0167-2991(09)60522-X.
Exchanges
name | amount | location | unit | categories | type | database | reference product | comment
Diesel production, from distillate, from methanol-to-olefins process, hydrogen from biomass gasification, energy allocation | 1 | GLO | kilogram |  | production | Methanol-based fuels | Diesel, synthetic
Methanol distillation, hydrogen from biomass gasification | 2.29 | GLO | kilogram |  | technosphere | Methanol-based fuels | Purified methanol
Carbon dioxide, from soil or biomass stock | 0.43 |  | kilogram | air | biosphere | biosphere3 |  | To close the carbon balance, as there is 1.55 kg of CO2 per kg of methanol.
market for heat, from steam, in chemical industry | 0.063891 | RoW | megajoule |  | technosphere | ecoinvent | heat, from steam, in chemical industry | 10kg of saturated steam at 15 bar. https://www.engineeringtoolbox.com/saturated-steam-properties-d_457.html
market group for electricity, low voltage | 0.0687 | GLO | kilowatt hour |  | technosphere | ecoinvent | electricity, low voltage
market for tap water | 27.48 | RoW | kilogram |  | technosphere | ecoinvent | tap water | cooling water
market for water, deionised | 0.1145 | RoW | kilogram |  | technosphere | ecoinvent | water, deionised | demineralized water
Hydrogen, gaseous, 25 bar, from gasification of woody biomass in entrained flow gasifier, at gasification plant | 0.00916 | RER | kilogram |  | technosphere | ecoinvent | Hydrogen, gaseous, 25 bar, from gasification of woody biomass in entrained flow gasifier, at gasification plant | hydrogen, 4kg per ton of methanol processed
market for nitrogen, liquid | 0.12881 | RoW | kilogram |  | technosphere | ecoinvent | nitrogen, liquid | 45 Nm3 nitrogen per ton of methanol processed
Activity | Kerosene production, from distillate, from methanol-to-olefins process, hydrogen from biomass gasification, energy allocation
production amount | 1
reference product | Kerosene, synthetic
type | process
unit | kilogram
location | GLO
comment | CO2 emission factor: 3.14 kg/kg fuel. Co-product of Methanol-to-Olefins process. Methanol from hydrogen and CO. CO from direct air capture. Co-produced together with LPG, gasoline and light gas. This distillate can be used as jetfuel fuel. Allocation key for LPG: 45%. Carbon balance correction applied.
source | H.R. Grimmer, N. Thiagarajan, E. Nitschke, Conversion of Methanol to Liquid Fuels by the Fluid Bed Mobil Process (A commercial concept), Editor(s): D.M. Bibby, C.D. Chang, R.F. Howe, S. Yurchak, Studies in Surface Science and Catalysis, Elsevier, Volume 36, 1988, Pages 273-291, ISSN 0167-2991, ISBN 9780444429353, https://doi.org/10.1016/S0167-2991(09)60522-X.
Exchanges
name | amount | location | unit | categories | type | database | reference product | comment
Diesel production, from distillate, from methanol-to-olefins process, hydrogen from biomass gasification, energy allocation | 1 | GLO | kilogram |  | production | Methanol-based fuels | Kerosene, synthetic
Methanol distillation, hydrogen from biomass gasification | 2.29 | GLO | kilogram |  | technosphere | Methanol-based fuels | Purified methanol
Carbon dioxide, from soil or biomass stock | 0.43 |  | kilogram | air | biosphere | biosphere3 |  | To close the carbon balance, as there is 1.55 kg of CO2 per kg of methanol.
market for heat, from steam, in chemical industry | 0.063891 | RoW | megajoule |  | technosphere | ecoinvent | heat, from steam, in chemical industry | 10kg of saturated steam at 15 bar. https://www.engineeringtoolbox.com/saturated-steam-properties-d_457.html
market group for electricity, low voltage | 0.0687 | GLO | kilowatt hour |  | technosphere | ecoinvent | electricity, low voltage
market for tap water | 27.48 | RoW | kilogram |  | technosphere | ecoinvent | tap water | cooling water
market for water, deionised | 0.1145 | RoW | kilogram |  | technosphere | ecoinvent | water, deionised | demineralized water
Hydrogen, gaseous, 25 bar, from gasification of woody biomass in entrained flow gasifier, at gasification plant | 0.00916 | RER | kilogram |  | technosphere | ecoinvent | Hydrogen, gaseous, 25 bar, from gasification of woody biomass in entrained flow gasifier, at gasification plant | hydrogen, 4kg per ton of methanol processed
market for nitrogen, liquid | 0.12881 | RoW | kilogram |  | technosphere | ecoinvent | nitrogen, liquid | 45 Nm3 nitrogen per ton of methanol processed
Activity | Liquefied petroleum gas production, from methanol-to-olefins process, hydrogen from biomass gasification, economic allocation
production amount | 1
reference product | Liquefied petroleum gas, synthetic
type | process
unit | kilogram
location | GLO
comment | CO2 emission factor: 2.96 kg/kg fuel. Co-product of Methanol-to-Olefins process. Methanol from hydrogen and CO. CO from direct air capture. Co-produced together with Gasoline, light gas and distillate (which can be used as diesel or jetfuel). Allocation key for LPG: 1.8%. Carbon balance correction applied.
source | H.R. Grimmer, N. Thiagarajan, E. Nitschke, Conversion of Methanol to Liquid Fuels by the Fluid Bed Mobil Process (A commercial concept), Editor(s): D.M. Bibby, C.D. Chang, R.F. Howe, S. Yurchak, Studies in Surface Science and Catalysis, Elsevier, Volume 36, 1988, Pages 273-291, ISSN 0167-2991, ISBN 9780444429353, https://doi.org/10.1016/S0167-2991(09)60522-X.
Exchanges
name | amount | location | unit | categories | type | database | reference product | comment
Liquefied petroleum gas production, from methanol-to-olefins process, hydrogen from biomass gasification, economic allocation | 1 | GLO | kilogram |  | production | Methanol-based fuels | Liquefied petroleum gas, synthetic
Methanol distillation, hydrogen from biomass gasification | 0.92 | GLO | kilogram |  | technosphere | Methanol-based fuels | Purified methanol
Carbon dioxide, to soil or biomass stock | 1.52 |  | kilogram | soil | biosphere | biosphere3 |  | To close the carbon balance, as there is 1.55 kg of CO2 per kg of methanol.
market for heat, from steam, in chemical industry | 0.025668 | RoW | megajoule |  | technosphere | ecoinvent | heat, from steam, in chemical industry | 10kg of saturated steam at 15 bar. https://www.engineeringtoolbox.com/saturated-steam-properties-d_457.html
market group for electricity, low voltage | 0.0276 | GLO | kilowatt hour |  | technosphere | ecoinvent | electricity, low voltage
market for tap water | 11.04 | RoW | kilogram |  | technosphere | ecoinvent | tap water | cooling water
market for water, deionised | 0.046 | RoW | kilogram |  | technosphere | ecoinvent | water, deionised | demineralized water
Hydrogen, gaseous, 25 bar, from gasification of woody biomass in entrained flow gasifier, at gasification plant | 0.00368 | RER | kilogram |  | technosphere | ecoinvent | Hydrogen, gaseous, 25 bar, from gasification of woody biomass in entrained flow gasifier, at gasification plant | hydrogen
market for nitrogen, liquid | 0.05175 | RoW | kilogram |  | technosphere | ecoinvent | nitrogen, liquid | 45 Nm3 nitrogen per ton methanol processed
Activity | Gasoline production, from methanol-to-olefins process, hydrogen from biomass gasification, economic allocation
production amount | 1
reference product | Gasoline, synthetic
type | process
unit | kilogram
location | GLO
comment | CO2 emission factor: 3.18 kg/kg fuel. Co-product of Methanol-to-Olefins process. Methanol from hydrogen and CO. CO from direct air capture. Co-produced together with LPG, light gas and distillate (which can be used as diesel or jetfuel). Allocation key for LPG: 47%. Carbon balance correction applied.
source | H.R. Grimmer, N. Thiagarajan, E. Nitschke, Conversion of Methanol to Liquid Fuels by the Fluid Bed Mobil Process (A commercial concept), Editor(s): D.M. Bibby, C.D. Chang, R.F. Howe, S. Yurchak, Studies in Surface Science and Catalysis, Elsevier, Volume 36, 1988, Pages 273-291, ISSN 0167-2991, ISBN 9780444429353, https://doi.org/10.1016/S0167-2991(09)60522-X.
Exchanges
name | amount | location | unit | categories | type | database | reference product | comment
Gasoline production, from methanol-to-olefins process, hydrogen from biomass gasification, economic allocation | 1 | GLO | kilogram |  | production | Methanol-based fuels | Gasoline, synthetic
Methanol distillation, hydrogen from biomass gasification | 2.37 | GLO | kilogram |  | technosphere | Methanol-based fuels | Purified methanol
Carbon dioxide, from soil or biomass stock | 0.52 |  | kilogram | air | biosphere | biosphere3 |  | To close the carbon balance, as there is 1.55 kg of CO2 per kg of methanol.
market for heat, from steam, in chemical industry | 0.066123 | RoW | megajoule |  | technosphere | ecoinvent | heat, from steam, in chemical industry | 10kg of saturated steam at 15 bar. https://www.engineeringtoolbox.com/saturated-steam-properties-d_457.html
market group for electricity, low voltage | 0.0711 | GLO | kilowatt hour |  | technosphere | ecoinvent | electricity, low voltage
market for tap water | 28.44 | RoW | kilogram |  | technosphere | ecoinvent | tap water | cooling water
market for water, deionised | 0.1185 | RoW | kilogram |  | technosphere | ecoinvent | water, deionised | demineralized water
Hydrogen, gaseous, 25 bar, from gasification of woody biomass in entrained flow gasifier, at gasification plant | 0.00948 | RER | kilogram |  | technosphere | ecoinvent | Hydrogen, gaseous, 25 bar, from gasification of woody biomass in entrained flow gasifier, at gasification plant | hydrogen, 4kg per ton of methanol processed
market for nitrogen, liquid | 0.13331 | RoW | kilogram |  | technosphere | ecoinvent | nitrogen, liquid | 45 Nm3 nitrogen per ton of methanol processed
Activity | Diesel production, from distillate, from methanol-to-olefins process, hydrogen from biomass gasification, economic allocation
production amount | 1
reference product | Diesel, synthetic
type | process
unit | kilogram
location | GLO
comment | CO2 emission factor: 3.14 kg/kg fuel. Co-product of Methanol-to-Olefins process. Methanol from hydrogen and CO. CO from direct air capture. Co-produced together with LPG, gasoline and light gas. This distillate can be used as a diesel fuel. Allocation key for LPG: 26.5%. Carbon balance correction applied.
source | H.R. Grimmer, N. Thiagarajan, E. Nitschke, Conversion of Methanol to Liquid Fuels by the Fluid Bed Mobil Process (A commercial concept), Editor(s): D.M. Bibby, C.D. Chang, R.F. Howe, S. Yurchak, Studies in Surface Science and Catalysis, Elsevier, Volume 36, 1988, Pages 273-291, ISSN 0167-2991, ISBN 9780444429353, https://doi.org/10.1016/S0167-2991(09)60522-X.
Exchanges
name | amount | location | unit | categories | type | database | reference product | comment
Diesel production, from distillate, from methanol-to-olefins process, hydrogen from biomass gasification, economic allocation | 1 | GLO | kilogram |  | production | Methanol-based fuels | Diesel, synthetic
Methanol distillation, hydrogen from biomass gasification | 1.34 | GLO | kilogram |  | technosphere | Methanol-based fuels | Purified methanol
Carbon dioxide, to soil or biomass stock | 1.06 |  | kilogram | soil | biosphere | biosphere3 |  | To close the carbon balance, as there is 1.55 kg of CO2 per kg of methanol.
market for heat, from steam, in chemical industry | 0.037386 | RoW | megajoule |  | technosphere | ecoinvent | heat, from steam, in chemical industry | 10kg of saturated steam at 15 bar. https://www.engineeringtoolbox.com/saturated-steam-properties-d_457.html
market group for electricity, low voltage | 0.0402 | GLO | kilowatt hour |  | technosphere | ecoinvent | electricity, low voltage
market for tap water | 16.08 | RoW | kilogram |  | technosphere | ecoinvent | tap water | cooling water
market for water, deionised | 0.067 | RoW | kilogram |  | technosphere | ecoinvent | water, deionised | demineralized water
Hydrogen, gaseous, 25 bar, from gasification of woody biomass in entrained flow gasifier, at gasification plant | 0.00536 | RER | kilogram |  | technosphere | ecoinvent | Hydrogen, gaseous, 25 bar, from gasification of woody biomass in entrained flow gasifier, at gasification plant | hydrogen, 4kg per ton of methanol processed
market for nitrogen, liquid | 0.075375 | RoW | kilogram |  | technosphere | ecoinvent | nitrogen, liquid | 45 Nm3 nitrogen per ton of methanol processed
Activity | Kerosene production, from distillate, from methanol-to-olefins process, hydrogen from biomass gasification, economic allocation
production amount | 1
reference product | Kerosene, synthetic
type | process
unit | kilogram
location | GLO
comment | CO2 emission factor: 3.14 kg/kg fuel. Co-product of Methanol-to-Olefins process. Methanol from hydrogen and CO. CO from direct air capture. Co-produced together with LPG, gasoline and light gas. This distillate can be used as jetfuel fuel. Allocation key for LPG: 26.5%. Carbon balance correction applied.
source | H.R. Grimmer, N. Thiagarajan, E. Nitschke, Conversion of Methanol to Liquid Fuels by the Fluid Bed Mobil Process (A commercial concept), Editor(s): D.M. Bibby, C.D. Chang, R.F. Howe, S. Yurchak, Studies in Surface Science and Catalysis, Elsevier, Volume 36, 1988, Pages 273-291, ISSN 0167-2991, ISBN 9780444429353, https://doi.org/10.1016/S0167-2991(09)60522-X.
Exchanges
name | amount | location | unit | categories | type | database | reference product | comment
Diesel production, from distillate, from methanol-to-olefins process, hydrogen from biomass gasification, economic allocation | 1 | GLO | kilogram |  | production | Methanol-based fuels | Kerosene, synthetic
Methanol distillation, hydrogen from biomass gasification | 1.34 | GLO | kilogram |  | technosphere | Methanol-based fuels | Purified methanol
Carbon dioxide, to soil or biomass stock | 1.06 |  | kilogram | soil | biosphere | biosphere3 |  | To close the carbon balance, as there is 1.55 kg of CO2 per kg of methanol.
market for heat, from steam, in chemical industry | 0.037386 | RoW | megajoule |  | technosphere | ecoinvent | heat, from steam, in chemical industry | 10kg of saturated steam at 15 bar. https://www.engineeringtoolbox.com/saturated-steam-properties-d_457.html
market group for electricity, low voltage | 0.0402 | GLO | kilowatt hour |  | technosphere | ecoinvent | electricity, low voltage
market for tap water | 16.08 | RoW | kilogram |  | technosphere | ecoinvent | tap water | cooling water
market for water, deionised | 0.067 | RoW | kilogram |  | technosphere | ecoinvent | water, deionised | demineralized water
Hydrogen, gaseous, 25 bar, from gasification of woody biomass in entrained flow gasifier, at gasification plant | 0.00536 | RER | kilogram |  | technosphere | ecoinvent | Hydrogen, gaseous, 25 bar, from gasification of woody biomass in entrained flow gasifier, at gasification plant | hydrogen, 4kg per ton of methanol processed
market for nitrogen, liquid | 0.075375 | RoW | kilogram |  | technosphere | ecoinvent | nitrogen, liquid | 45 Nm3 nitrogen per ton of methanol processed
Activity | Gasoline production, from methanol-to-gasoline process, hydrogen from biomass gasification, energy allocation
production amount | 1
reference product | Gasoline, synthetic
type | process
unit | kilogram
location | GLO
comment | CO2 emission factor: 3.18 kg/kg fuel. Co-product of Methanol-to-Gasoline process. Methanol from hydrogen and CO. CO from direct air capture. Co-produced together with light gas and propane. Allocation key for LPG: 94%. Carbon balance correction applied.
source | H.R. Grimmer, N. Thiagarajan, E. Nitschke, Conversion of Methanol to Liquid Fuels by the Fluid Bed Mobil Process (A commercial concept), Editor(s): D.M. Bibby, C.D. Chang, R.F. Howe, S. Yurchak, Studies in Surface Science and Catalysis, Elsevier, Volume 36, 1988, Pages 273-291, ISSN 0167-2991, ISBN 9780444429353, https://doi.org/10.1016/S0167-2991(09)60522-X.
Exchanges
name | amount | location | unit | categories | type | database | reference product | comment
Gasoline production, from methanol-to-gasoline process, hydrogen from biomass gasification, energy allocation | 1 | GLO | kilogram |  | production | Methanol-based fuels | Gasoline, synthetic
Methanol distillation, hydrogen from biomass gasification | 2.28 | GLO | kilogram |  | technosphere | Methanol-based fuels | Purified methanol
Carbon dioxide, from soil or biomass stock | 0.38 |  | kilogram | air | biosphere | biosphere3 |  | To close the carbon balance, as there is 1.55 kg of CO2 per kg of methanol.
market for heat, from steam, in chemical industry | 2.0229 | RoW | megajoule |  | technosphere | ecoinvent | heat, from steam, in chemical industry | 10kg of saturated steam at 15 bar. https://www.engineeringtoolbox.com/saturated-steam-properties-d_457.html
market group for electricity, low voltage | 0.041952 | GLO | kilowatt hour |  | technosphere | ecoinvent | electricity, low voltage
market for tap water | 45.6 | RoW | kilogram |  | technosphere | ecoinvent | tap water | cooling water
market for water, deionised | 0.456 | RoW | kilogram |  | technosphere | ecoinvent | water, deionised | demineralized water
Hydrogen, gaseous, 25 bar, from gasification of woody biomass in entrained flow gasifier, at gasification plant | 0.00912 | RER | kilogram |  | technosphere | ecoinvent | Hydrogen, gaseous, 25 bar, from gasification of woody biomass in entrained flow gasifier, at gasification plant | hydrogen, 4kg per ton of methanol processed
market for nitrogen, liquid | 0.1311 | RoW | kilogram |  | technosphere | ecoinvent | nitrogen, liquid | 45 Nm3 nitrogen per ton of methanol processed
Activity | Propane production, from methanol-to-gasoline process, hydrogen from biomass gasification, energy allocation
production amount | 1
reference product | Propane, synthetic
type | process
unit | kilogram
location | GLO
comment | CO2 emission factor: 3.18 kg/kg fuel. Co-product of Methanol-to-Gasoline process. Methanol from hydrogen and CO. CO from direct air capture. Co-produced together with light gas and propane. Allocation key for LPG: 4%. Carbon balance correction applied.
source | H.R. Grimmer, N. Thiagarajan, E. Nitschke, Conversion of Methanol to Liquid Fuels by the Fluid Bed Mobil Process (A commercial concept), Editor(s): D.M. Bibby, C.D. Chang, R.F. Howe, S. Yurchak, Studies in Surface Science and Catalysis, Elsevier, Volume 36, 1988, Pages 273-291, ISSN 0167-2991, ISBN 9780444429353, https://doi.org/10.1016/S0167-2991(09)60522-X.
Exchanges
name | amount | location | unit | categories | type | database | reference product | comment
Propane production, from methanol-to-gasoline process, hydrogen from biomass gasification, energy allocation | 1 | GLO | kilogram |  | production | Methanol-based fuels | Propane, synthetic
Methanol distillation, hydrogen from biomass gasification | 2.44 | GLO | kilogram |  | technosphere | Methanol-based fuels | Purified methanol
Carbon dioxide, from soil or biomass stock | 0.79 |  | kilogram | air | biosphere | biosphere3 |  | To close the carbon balance, as there is 1.55 kg of CO2 per kg of methanol.
market for heat, from steam, in chemical industry | 2.1648 | RoW | megajoule |  | technosphere | ecoinvent | heat, from steam, in chemical industry | 10kg of saturated steam at 15 bar. https://www.engineeringtoolbox.com/saturated-steam-properties-d_457.html
market group for electricity, low voltage | 0.044896 | GLO | kilowatt hour |  | technosphere | ecoinvent | electricity, low voltage
market for tap water | 48.8 | RoW | kilogram |  | technosphere | ecoinvent | tap water | cooling water
market for water, deionised | 0.488 | RoW | kilogram |  | technosphere | ecoinvent | water, deionised | demineralized water
Hydrogen, gaseous, 25 bar, from gasification of woody biomass in entrained flow gasifier, at gasification plant | 0.00976 | RER | kilogram |  | technosphere | ecoinvent | Hydrogen, gaseous, 25 bar, from gasification of woody biomass in entrained flow gasifier, at gasification plant | hydrogen, 4kg per ton of methanol processed
market for nitrogen, liquid | 0.1403 | RoW | kilogram |  | technosphere | ecoinvent | nitrogen, liquid | 45 Nm3 nitrogen per ton of methanol processed
Activity | Gasoline production, from methanol-to-gasoline process, hydrogen from biomass gasification, economic allocation
production amount | 1
reference product | Gasoline, synthetic
type | process
unit | kilogram
location | GLO
comment | CO2 emission factor: 3.18 kg/kg fuel. Co-product of Methanol-to-Gasoline process. Methanol from hydrogen and CO. CO from direct air capture. Co-produced together with light gas and propane. Allocation key for LPG: 97.8%. Carbon balance correction applied.
source | H.R. Grimmer, N. Thiagarajan, E. Nitschke, Conversion of Methanol to Liquid Fuels by the Fluid Bed Mobil Process (A commercial concept), Editor(s): D.M. Bibby, C.D. Chang, R.F. Howe, S. Yurchak, Studies in Surface Science and Catalysis, Elsevier, Volume 36, 1988, Pages 273-291, ISSN 0167-2991, ISBN 9780444429353, https://doi.org/10.1016/S0167-2991(09)60522-X.
Exchanges
name | amount | location | unit | categories | type | database | reference product | comment
Gasoline production, from methanol-to-gasoline process, hydrogen from biomass gasification, economic allocation | 1 | GLO | kilogram |  | production | Methanol-based fuels | Gasoline, synthetic
Methanol distillation, hydrogen from biomass gasification | 2.37 | GLO | kilogram |  | technosphere | Methanol-based fuels | Purified methanol
Carbon dioxide, from soil or biomass stock | 0.52 |  | kilogram | air | biosphere | biosphere3 |  | To close the carbon balance, as there is 1.55 kg of CO2 per kg of methanol.
market for heat, from steam, in chemical industry | 2.1027 | RoW | megajoule |  | technosphere | ecoinvent | heat, from steam, in chemical industry | 10kg of saturated steam at 15 bar. https://www.engineeringtoolbox.com/saturated-steam-properties-d_457.html
market group for electricity, low voltage | 0.043608 | GLO | kilowatt hour |  | technosphere | ecoinvent | electricity, low voltage
market for tap water | 47.4 | RoW | kilogram |  | technosphere | ecoinvent | tap water | cooling water
market for water, deionised | 0.474 | RoW | kilogram |  | technosphere | ecoinvent | water, deionised | demineralized water
Hydrogen, gaseous, 25 bar, from gasification of woody biomass in entrained flow gasifier, at gasification plant | 0.00948 | RER | kilogram |  | technosphere | ecoinvent | Hydrogen, gaseous, 25 bar, from gasification of woody biomass in entrained flow gasifier, at gasification plant | hydrogen, 4kg per ton of methanol processed
market for nitrogen, liquid | 0.13628 | RoW | kilogram |  | technosphere | ecoinvent | nitrogen, liquid | 45 Nm3 nitrogen per ton of methanol processed
Activity | Propane production, from methanol-to-gasoline process, hydrogen from biomass gasification, economic allocation
production amount | 1
reference product | Propane, synthetic
type | process
unit | kilogram
location | GLO
comment | CO2 emission factor: 3.18 kg/kg fuel. Co-product of Methanol-to-Gasoline process. Methanol from hydrogen and CO. CO from direct air capture. Co-produced together with light gas and propane. Allocation key for LPG: 1.6%. Carbon balance correction applied.
source | H.R. Grimmer, N. Thiagarajan, E. Nitschke, Conversion of Methanol to Liquid Fuels by the Fluid Bed Mobil Process (A commercial concept), Editor(s): D.M. Bibby, C.D. Chang, R.F. Howe, S. Yurchak, Studies in Surface Science and Catalysis, Elsevier, Volume 36, 1988, Pages 273-291, ISSN 0167-2991, ISBN 9780444429353, https://doi.org/10.1016/S0167-2991(09)60522-X.
Exchanges
name | amount | location | unit | categories | type | database | reference product | comment
Propane production, from methanol-to-gasoline process, hydrogen from biomass gasification, economic allocation | 1 | GLO | kilogram |  | production | Methanol-based fuels | Propane, synthetic
Methanol distillation, hydrogen from biomass gasification | 0.89 | GLO | kilogram |  | technosphere | Methanol-based fuels | Purified methanol
Carbon dioxide, from soil or biomass stock | 1.39 |  | kilogram | air | biosphere | biosphere3 |  | To close the carbon balance, as there is 1.55 kg of CO2 per kg of methanol.
market for heat, from steam, in chemical industry | 0.78963 | RoW | megajoule |  | technosphere | ecoinvent | heat, from steam, in chemical industry | 10kg of saturated steam at 15 bar. https://www.engineeringtoolbox.com/saturated-steam-properties-d_457.html
market group for electricity, low voltage | 0.016376 | GLO | kilowatt hour |  | technosphere | ecoinvent | electricity, low voltage
market for tap water | 17.8 | RoW | kilogram |  | technosphere | ecoinvent | tap water | cooling water
market for water, deionised | 0.178 | RoW | kilogram |  | technosphere | ecoinvent | water, deionised | demineralized water
Hydrogen, gaseous, 25 bar, from gasification of woody biomass in entrained flow gasifier, at gasification plant | 0.00356 | RER | kilogram |  | technosphere | ecoinvent | Hydrogen, gaseous, 25 bar, from gasification of woody biomass in entrained flow gasifier, at gasification plant | hydrogen, 4kg per ton of methanol processed
market for nitrogen, liquid | 0.051175 | RoW | kilogram |  | technosphere | ecoinvent | nitrogen, liquid | 45 Nm3 nitrogen per ton of methanol processed
Activity | Methanol distillation, hydrogen from biomass gasification
production amount | 1
comment | LHV: 19.9 MJ/kg
reference product | Purified methanol
type | process
unit | kilogram
source | Methanol process adapted from Comparative well-to-wheel life cycle assessment of OME3–5 synfuel production via the power-to-liquid pathway, Hank et al. 2019. https://doi.org/10.1039/C9SE00658C
location | GLO
Exchanges
name | amount | location | unit | categories | type | reference product | database
Methanol Synthesis, hydrogen from biomass gasification | 1 | GLO | kilogram |  | technosphere | Methanol, unpurified | LPG
Methanol distillation, hydrogen from biomass gasification | 1 | GLO | kilogram |  | production | Purified methanol | LPG
steam production, as energy carrier, in chemical industry | 3.5098 | RoW | megajoule |  | technosphere | heat, from steam, in chemical industry | ecoinvent
Carbon dioxide, from soil or biomass stock | 0.13207 |  | kilogram | air | biosphere |  | biosphere3
Carbon monoxide, non-fossil | 1.6694e-06 |  | kilogram | air | biosphere |  | biosphere3
MTG production facility, construction | 12.4568 | RER | unit |  | technosphere | MTG production facility, construction | LPG
Activity | Methanol Synthesis, hydrogen from biomass gasification
production amount | 1
reference product | Methanol, unpurified
type | process
unit | kilogram
source | Methanol process adapted from Comparative well-to-wheel life cycle assessment of OME3–5 synfuel production via the power-to-liquid pathway, Hank et al. 2019. https://doi.org/10.1039/C9SE00658C
location | GLO
Exchanges
name | amount | location | unit | categories | type | reference product | database
MTG production facility, construction | 12.89 | RER | unit |  | technosphere | MTG production facility, construction | LPG
Methanol Synthesis, hydrogen from biomass gasification | 1 | GLO | kilogram |  | production | Methanol, unpurified | LPG
market for water, ultrapure | 68.8196 | RoW | kilogram |  | technosphere | water, ultrapure | ecoinvent
market group for electricity, low voltage | 0.3029 | GLO | kilowatt hour |  | technosphere | electricity, low voltage | ecoinvent
market for zinc oxide | 7.9287e-06 | GLO | kilogram |  | technosphere | zinc oxide | ecoinvent
market for copper oxide | 2.1136e-05 | GLO | kilogram |  | technosphere | copper oxide | ecoinvent
market for aluminium oxide, metallurgical | 3.9644e-06 | IAI Area, EU27 & EFTA | kilogram |  | technosphere | aluminium oxide, metallurgical | ecoinvent
Hydrogen, gaseous, 25 bar, from gasification of woody biomass in entrained flow gasifier, at gasification plant | 0.13898 | RER | kilogram |  | technosphere | Hydrogen, gaseous, 25 bar | LPG
carbon dioxide, captured from atmosphere | 1.6904 | RER | kilogram |  | technosphere | carbon dioxide, captured from atmosphere | LPG
Activity | Gasoline, synthetic, from MTG, hydrogen from biomass gasification, economic allocation, at fuelling station
location | RAS
production amount | 1
reference product | gasoline, synthetic, vehicle grade
type | process
unit | kilogram
Exchanges
name | amount | location | unit | categories | type | uncertainty type | loc | allocation | comment | reference product
Gasoline, synthetic, from MTG, hydrogen from biomass gasification, economic allocation, at fuelling station | 1 | RAS | kilogram |  | production |  |  | 100 |  | gasoline, synthetic, vehicle grade
Gasoline production, from methanol-to-gasoline process, hydrogen from biomass gasification, economic allocation | 1.0006 | RAS | kilogram |  | technosphere |  |  |  |  | Gasoline, synthetic
market group for electricity, low voltage | 0.0067 | RAS | kilowatt hour |  | technosphere |  |  |  |  | electricity, low voltage
market for fly ash and scrubber sludge | -0.000168 | RoW | kilogram |  | technosphere |  |  |  |  | fly ash and scrubber sludge
market for heat, central or small-scale, other than natural gas | 0.000584 | RoW | megajoule |  | technosphere |  |  |  |  | heat, central or small-scale, other than natural gas
infrastructure construction, for regional distribution of oil product | 2.6e-10 | RoW | unit |  | technosphere |  |  |  |  | infrastructure, for regional distribution of oil product
market for municipal solid waste | -6.27e-06 | RoW | kilogram |  | technosphere |  |  |  |  | municipal solid waste
market for rainwater mineral oil storage | -7.5e-05 | RoW | cubic meter |  | technosphere |  |  |  |  | rainwater mineral oil storage
market for tap water | 0.000689 | RoW | kilogram |  | technosphere |  |  |  |  | tap water
market for transport, freight train | 0.0336 | RoW | ton kilometer |  | technosphere |  |  |  |  | transport, freight train
market for transport, freight, lorry, unspecified | 0.0326 | RoW | ton kilometer |  | technosphere |  |  |  |  | transport, freight, lorry, unspecified
treatment of wastewater, average, capacity 1E9l/year | -6.89e-07 | RoW | cubic meter |  | technosphere |  |  |  |  | wastewater, average
Activity | Propane, synthetic, from MTG, hydrogen from biomass gasification, economic allocation, at fuelling station
location | RAS
production amount | 1
reference product | propane, synthetic
type | process
unit | kilogram
Exchanges
name | amount | location | unit | categories | type | uncertainty type | loc | allocation | comment | reference product
Propane, synthetic, from MTG, hydrogen from biomass gasification, economic allocation, at fuelling station | 1 | RAS | kilogram |  | production |  |  | 100 |  | propane, synthetic
Propane production, from methanol-to-gasoline process, hydrogen from biomass gasification, economic allocation | 1.02 | RAS | kilogram |  | technosphere |  |  |  |  | Propane, synthetic
market group for electricity, low voltage | 0.20989 | RAS | kilowatt hour |  | technosphere |  |  |  |  | electricity, medium voltage
heat and power co-generation, biogas, gas engine | 0.041394 | RoW | megajoule |  | technosphere |  |  |  |  | heat, central or small-scale, other than natural gas
pipeline construction, natural gas, high pressure distribution network | 2.3378e-08 | RoW | kilometer |  | technosphere |  |  |  |  | pipeline, natural gas, high pressure distribution network
market for natural gas service station | 8.48e-08 | GLO | unit |  | technosphere |  |  |  |  | natural gas service station
Carbon dioxide, non-fossil | 1.3861e-05 |  | kilogram | air | biosphere
Hydrogen sulfide | 4.3994e-09 |  | kilogram | air | biosphere
Methane, non-fossil | 0.00030042 |  | kilogram | air | biosphere
Nitrogen | 1.2042e-06 |  | kilogram | air | biosphere
Activity | Gasoline, synthetic, from MTG, hydrogen from biomass gasification, energy allocation, at fuelling station
location | RAS
production amount | 1
reference product | gasoline, synthetic, vehicle grade
type | process
unit | kilogram
Exchanges
name | amount | location | unit | categories | type | uncertainty type | loc | allocation | comment | reference product
Gasoline, synthetic, from MTG, hydrogen from biomass gasification, energy allocation, at fuelling station | 1 | RAS | kilogram |  | production |  |  | 100 |  | gasoline, synthetic, vehicle grade
Gasoline production, from methanol-to-gasoline process, hydrogen from biomass gasification, energy allocation | 1.0006 | RAS | kilogram |  | technosphere |  |  |  |  | Gasoline, synthetic
market group for electricity, low voltage | 0.0067 | RAS | kilowatt hour |  | technosphere |  |  |  |  | electricity, low voltage
market for fly ash and scrubber sludge | -0.000168 | RoW | kilogram |  | technosphere |  |  |  |  | fly ash and scrubber sludge
market for heat, central or small-scale, other than natural gas | 0.000584 | RoW | megajoule |  | technosphere |  |  |  |  | heat, central or small-scale, other than natural gas
infrastructure construction, for regional distribution of oil product | 2.6e-10 | RoW | unit |  | technosphere |  |  |  |  | infrastructure, for regional distribution of oil product
market for municipal solid waste | -6.27e-06 | RoW | kilogram |  | technosphere |  |  |  |  | municipal solid waste
market for rainwater mineral oil storage | -7.5e-05 | RoW | cubic meter |  | technosphere |  |  |  |  | rainwater mineral oil storage
market for tap water | 0.000689 | RoW | kilogram |  | technosphere |  |  |  |  | tap water
market for transport, freight train | 0.0336 | RoW | ton kilometer |  | technosphere |  |  |  |  | transport, freight train
market for transport, freight, lorry, unspecified | 0.0326 | RoW | ton kilometer |  | technosphere |  |  |  |  | transport, freight, lorry, unspecified
treatment of wastewater, average, capacity 1E9l/year | -6.89e-07 | RoW | cubic meter |  | technosphere |  |  |  |  | wastewater, average
Activity | Propane, synthetic, from MTG, hydrogen from biomass gasification, energy allocation, at fuelling station
location | RAS
production amount | 1
reference product | propane, synthetic
type | process
unit | kilogram
Exchanges
name | amount | location | unit | categories | type | uncertainty type | loc | allocation | comment | reference product
Propane, synthetic, from MTG, hydrogen from biomass gasification, energy allocation, at fuelling station | 1 | RAS | kilogram |  | production |  |  | 100 |  | propane, synthetic
Propane production, from methanol-to-gasoline process, hydrogen from biomass gasification, energy allocation | 1.02 | RAS | kilogram |  | technosphere |  |  |  |  | Propane, synthetic
market group for electricity, low voltage | 0.20989 | RAS | kilowatt hour |  | technosphere |  |  |  |  | electricity, medium voltage
heat and power co-generation, biogas, gas engine | 0.041394 | RoW | megajoule |  | technosphere |  |  |  |  | heat, central or small-scale, other than natural gas
pipeline construction, natural gas, high pressure distribution network | 2.3378e-08 | RoW | kilometer |  | technosphere |  |  |  |  | pipeline, natural gas, high pressure distribution network
market for natural gas service station | 8.48e-08 | GLO | unit |  | technosphere |  |  |  |  | natural gas service station
Carbon dioxide, non-fossil | 1.3861e-05 |  | kilogram | air | biosphere
Hydrogen sulfide | 4.3994e-09 |  | kilogram | air | biosphere
Methane, non-fossil | 0.00030042 |  | kilogram | air | biosphere
Nitrogen | 1.2042e-06 |  | kilogram | air | biosphere
Activity | Gasoline, synthetic, from MTO, hydrogen from biomass gasification, economic allocation, at fuelling station
location | RAS
production amount | 1
reference product | gasoline, synthetic, vehicle grade
type | process
unit | kilogram
Exchanges
name | amount | location | unit | categories | type | uncertainty type | loc | allocation | comment | reference product
Gasoline, synthetic, from MTO, hydrogen from biomass gasification, economic allocation, at fuelling station | 1 | RAS | kilogram |  | production |  |  | 100 |  | gasoline, synthetic, vehicle grade
Gasoline production, from methanol-to-olefins process, hydrogen from biomass gasification, economic allocation | 1.0006 | RAS | kilogram |  | technosphere |  |  |  |  | Gasoline, synthetic
market group for electricity, low voltage | 0.0067 | RAS | kilowatt hour |  | technosphere |  |  |  |  | electricity, low voltage
market for fly ash and scrubber sludge | -0.000168 | RoW | kilogram |  | technosphere |  |  |  |  | fly ash and scrubber sludge
market for heat, central or small-scale, other than natural gas | 0.000584 | RoW | megajoule |  | technosphere |  |  |  |  | heat, central or small-scale, other than natural gas
infrastructure construction, for regional distribution of oil product | 2.6e-10 | RoW | unit |  | technosphere |  |  |  |  | infrastructure, for regional distribution of oil product
market for municipal solid waste | -6.27e-06 | RoW | kilogram |  | technosphere |  |  |  |  | municipal solid waste
market for rainwater mineral oil storage | -7.5e-05 | RoW | cubic meter |  | technosphere |  |  |  |  | rainwater mineral oil storage
market for tap water | 0.000689 | RoW | kilogram |  | technosphere |  |  |  |  | tap water
market for transport, freight train | 0.0336 | RoW | ton kilometer |  | technosphere |  |  |  |  | transport, freight train
market for transport, freight, lorry, unspecified | 0.0326 | RoW | ton kilometer |  | technosphere |  |  |  |  | transport, freight, lorry, unspecified
treatment of wastewater, average, capacity 1E9l/year | -6.89e-07 | RoW | cubic meter |  | technosphere |  |  |  |  | wastewater, average
Activity | Diesel, synthetic, from MTO, hydrogen from biomass gasification, economic allocation, at fuelling station
location | RAS
production amount | 1
reference product | diesel, synthetic, vehicle grade
type | process
unit | kilogram
Exchanges
name | amount | location | unit | categories | type | uncertainty type | loc | allocation | comment | reference product
Diesel, synthetic, from MTO, hydrogen from biomass gasification, economic allocation, at fuelling station | 1 | RAS | kilogram |  | production |  |  | 100 |  | diesel, synthetic, vehicle grade
Diesel production, from distillate, from methanol-to-olefins process, hydrogen from biomass gasification, energy allocation | 1.0006 | RAS | kilogram |  | technosphere |  |  |  |  | Diesel, synthetic
market group for electricity, low voltage | 0.0067 | RAS | kilowatt hour |  | technosphere |  |  |  |  | electricity, low voltage
market for fly ash and scrubber sludge | -0.000168 | RoW | kilogram |  | technosphere |  |  |  |  | fly ash and scrubber sludge
market for heat, central or small-scale, other than natural gas | 0.000584 | RoW | megajoule |  | technosphere |  |  |  |  | heat, central or small-scale, other than natural gas
infrastructure construction, for regional distribution of oil product | 2.6e-10 | RoW | unit |  | technosphere |  |  |  |  | infrastructure, for regional distribution of oil product
market for municipal solid waste | -6.27e-06 | RoW | kilogram |  | technosphere |  |  |  |  | municipal solid waste
market for rainwater mineral oil storage | -7.5e-05 | RoW | cubic meter |  | technosphere |  |  |  |  | rainwater mineral oil storage
market for tap water | 0.000689 | RoW | kilogram |  | technosphere |  |  |  |  | tap water
market for transport, freight train | 0.0336 | RoW | ton kilometer |  | technosphere |  |  |  |  | transport, freight train
market for transport, freight, lorry, unspecified | 0.0326 | RoW | ton kilometer |  | technosphere |  |  |  |  | transport, freight, lorry, unspecified
treatment of wastewater, average, capacity 1E9l/year | -6.89e-07 | RoW | cubic meter |  | technosphere |  |  |  |  | wastewater, average
Activity | Kerosene, synthetic, from MTO, hydrogen from biomass gasification, economic allocation, at fuelling station
location | RAS
production amount | 1
reference product | kerosene, synthetic, vehicle grade
type | process
unit | kilogram
Exchanges
name | amount | location | unit | categories | type | uncertainty type | loc | allocation | comment | reference product
Kerosene, synthetic, from MTO, hydrogen from biomass gasification, economic allocation, at fuelling station | 1 | RAS | kilogram |  | production |  |  | 100 |  | Kerosene, synthetic, vehicle grade
Kerosene production, from distillate, from methanol-to-olefins process, hydrogen from biomass gasification, economic allocation | 1.0006 | RAS | kilogram |  | technosphere |  |  |  |  | Kerosene, synthetic
market group for electricity, low voltage | 0.0067 | RAS | kilowatt hour |  | technosphere |  |  |  |  | electricity, low voltage
market for fly ash and scrubber sludge | -0.000168 | RoW | kilogram |  | technosphere |  |  |  |  | fly ash and scrubber sludge
market for heat, central or small-scale, other than natural gas | 0.000584 | RoW | megajoule |  | technosphere |  |  |  |  | heat, central or small-scale, other than natural gas
infrastructure construction, for regional distribution of oil product | 2.6e-10 | RoW | unit |  | technosphere |  |  |  |  | infrastructure, for regional distribution of oil product
market for municipal solid waste | -6.27e-06 | RoW | kilogram |  | technosphere |  |  |  |  | municipal solid waste
market for rainwater mineral oil storage | -7.5e-05 | RoW | cubic meter |  | technosphere |  |  |  |  | rainwater mineral oil storage
market for tap water | 0.000689 | RoW | kilogram |  | technosphere |  |  |  |  | tap water
market for transport, freight train | 0.0336 | RoW | ton kilometer |  | technosphere |  |  |  |  | transport, freight train
market for transport, freight, lorry, unspecified | 0.0326 | RoW | ton kilometer |  | technosphere |  |  |  |  | transport, freight, lorry, unspecified
treatment of wastewater, average, capacity 1E9l/year | -6.89e-07 | RoW | cubic meter |  | technosphere |  |  |  |  | wastewater, average
Activity | Liquefied petroleum gas, synthetic, from MTO, hydrogen from biomass gasification, economic allocation, at fuelling station
location | RAS
production amount | 1
reference product | liquefied petroleum gas, synthetic, vehicle grade
type | process
unit | kilogram
Exchanges
name | amount | location | unit | categories | type | uncertainty type | loc | allocation | comment | reference product
Liquefied petroleum gas, synthetic, from MTO, hydrogen from biomass gasification, economic allocation, at fuelling station | 1 | RAS | kilogram |  | production |  |  | 100 |  | liquefied petroleum gas, synthetic, vehicle grade
Liquefied petroleum gas production, from methanol-to-olefins process, hydrogen from biomass gasification, economic allocation | 1.0006 | RAS | kilogram |  | technosphere |  |  |  |  | Liquefied petroleum gas, synthetic
market group for electricity, low voltage | 0.0067 | RAS | kilowatt hour |  | technosphere |  |  |  |  | electricity, low voltage
market for fly ash and scrubber sludge | -0.000168 | RoW | kilogram |  | technosphere |  |  |  |  | fly ash and scrubber sludge
market for heat, central or small-scale, other than natural gas | 0.000584 | RoW | megajoule |  | technosphere |  |  |  |  | heat, central or small-scale, other than natural gas
infrastructure construction, for regional distribution of oil product | 2.6e-10 | RoW | unit |  | technosphere |  |  |  |  | infrastructure, for regional distribution of oil product
market for municipal solid waste | -6.27e-06 | RoW | kilogram |  | technosphere |  |  |  |  | municipal solid waste
market for rainwater mineral oil storage | -7.5e-05 | RoW | cubic meter |  | technosphere |  |  |  |  | rainwater mineral oil storage
market for tap water | 0.000689 | RoW | kilogram |  | technosphere |  |  |  |  | tap water
market for transport, freight train | 0.0336 | RoW | ton kilometer |  | technosphere |  |  |  |  | transport, freight train
market for transport, freight, lorry, unspecified | 0.0326 | RoW | ton kilometer |  | technosphere |  |  |  |  | transport, freight, lorry, unspecified
treatment of wastewater, average, capacity 1E9l/year | -6.89e-07 | RoW | cubic meter |  | technosphere |  |  |  |  | wastewater, average
Activity | Gasoline, synthetic, from MTO, hydrogen from biomass gasification, energy allocation, at fuelling station
location | RAS
production amount | 1
reference product | gasoline, synthetic, vehicle grade
type | process
unit | kilogram
Exchanges
name | amount | location | unit | categories | type | uncertainty type | loc | allocation | comment | reference product
Gasoline, synthetic, from MTO, hydrogen from biomass gasification, energy allocation, at fuelling station | 1 | RAS | kilogram |  | production |  |  | 100 |  | gasoline, synthetic, vehicle grade
Gasoline production, from methanol-to-olefins process, hydrogen from biomass gasification, energy allocation | 1.0006 | RAS | kilogram |  | technosphere |  |  |  |  | Gasoline, synthetic
market group for electricity, low voltage | 0.0067 | RAS | kilowatt hour |  | technosphere |  |  |  |  | electricity, low voltage
market for fly ash and scrubber sludge | -0.000168 | RoW | kilogram |  | technosphere |  |  |  |  | fly ash and scrubber sludge
market for heat, central or small-scale, other than natural gas | 0.000584 | RoW | megajoule |  | technosphere |  |  |  |  | heat, central or small-scale, other than natural gas
infrastructure construction, for regional distribution of oil product | 2.6e-10 | RoW | unit |  | technosphere |  |  |  |  | infrastructure, for regional distribution of oil product
market for municipal solid waste | -6.27e-06 | RoW | kilogram |  | technosphere |  |  |  |  | municipal solid waste
market for rainwater mineral oil storage | -7.5e-05 | RoW | cubic meter |  | technosphere |  |  |  |  | rainwater mineral oil storage
market for tap water | 0.000689 | RoW | kilogram |  | technosphere |  |  |  |  | tap water
market for transport, freight train | 0.0336 | RoW | ton kilometer |  | technosphere |  |  |  |  | transport, freight train
market for transport, freight, lorry, unspecified | 0.0326 | RoW | ton kilometer |  | technosphere |  |  |  |  | transport, freight, lorry, unspecified
treatment of wastewater, average, capacity 1E9l/year | -6.89e-07 | RoW | cubic meter |  | technosphere |  |  |  |  | wastewater, average
Activity | Diesel, synthetic, from MTO, hydrogen from biomass gasification, energy allocation, at fuelling station
location | RAS
production amount | 1
reference product | diesel, synthetic, vehicle grade
type | process
unit | kilogram
Exchanges
name | amount | location | unit | categories | type | uncertainty type | loc | allocation | comment | reference product
Diesel, synthetic, from MTO, hydrogen from biomass gasification, energy allocation, at fuelling station | 1 | RAS | kilogram |  | production |  |  | 100 |  | diesel, synthetic, vehicle grade
Diesel production, from distillate, from methanol-to-olefins process, hydrogen from biomass gasification, energy allocation | 1.0006 | RAS | kilogram |  | technosphere |  |  |  |  | Diesel, synthetic
market group for electricity, low voltage | 0.0067 | RAS | kilowatt hour |  | technosphere |  |  |  |  | electricity, low voltage
market for fly ash and scrubber sludge | -0.000168 | RoW | kilogram |  | technosphere |  |  |  |  | fly ash and scrubber sludge
market for heat, central or small-scale, other than natural gas | 0.000584 | RoW | megajoule |  | technosphere |  |  |  |  | heat, central or small-scale, other than natural gas
infrastructure construction, for regional distribution of oil product | 2.6e-10 | RoW | unit |  | technosphere |  |  |  |  | infrastructure, for regional distribution of oil product
market for municipal solid waste | -6.27e-06 | RoW | kilogram |  | technosphere |  |  |  |  | municipal solid waste
market for rainwater mineral oil storage | -7.5e-05 | RoW | cubic meter |  | technosphere |  |  |  |  | rainwater mineral oil storage
market for tap water | 0.000689 | RoW | kilogram |  | technosphere |  |  |  |  | tap water
market for transport, freight train | 0.0336 | RoW | ton kilometer |  | technosphere |  |  |  |  | transport, freight train
market for transport, freight, lorry, unspecified | 0.0326 | RoW | ton kilometer |  | technosphere |  |  |  |  | transport, freight, lorry, unspecified
treatment of wastewater, average, capacity 1E9l/year | -6.89e-07 | RoW | cubic meter |  | technosphere |  |  |  |  | wastewater, average
Activity | Kerosene, synthetic, from MTO, hydrogen from biomass gasification, energy allocation, at fuelling station
location | RAS
production amount | 1
reference product | kerosene, synthetic, vehicle grade
type | process
unit | kilogram
Exchanges
name | amount | location | unit | categories | type | uncertainty type | loc | allocation | comment | reference product
Kerosene, synthetic, from MTO, hydrogen from biomass gasification, energy allocation, at fuelling station | 1 | RAS | kilogram |  | production |  |  | 100 |  | Kerosene, synthetic, vehicle grade
Kerosene production, from distillate, from methanol-to-olefins process, hydrogen from biomass gasification, energy allocation | 1.0006 | RAS | kilogram |  | technosphere |  |  |  |  | Kerosene, synthetic
market group for electricity, low voltage | 0.0067 | RAS | kilowatt hour |  | technosphere |  |  |  |  | electricity, low voltage
market for fly ash and scrubber sludge | -0.000168 | RoW | kilogram |  | technosphere |  |  |  |  | fly ash and scrubber sludge
market for heat, central or small-scale, other than natural gas | 0.000584 | RoW | megajoule |  | technosphere |  |  |  |  | heat, central or small-scale, other than natural gas
infrastructure construction, for regional distribution of oil product | 2.6e-10 | RoW | unit |  | technosphere |  |  |  |  | infrastructure, for regional distribution of oil product
market for municipal solid waste | -6.27e-06 | RoW | kilogram |  | technosphere |  |  |  |  | municipal solid waste
market for rainwater mineral oil storage | -7.5e-05 | RoW | cubic meter |  | technosphere |  |  |  |  | rainwater mineral oil storage
market for tap water | 0.000689 | RoW | kilogram |  | technosphere |  |  |  |  | tap water
market for transport, freight train | 0.0336 | RoW | ton kilometer |  | technosphere |  |  |  |  | transport, freight train
market for transport, freight, lorry, unspecified | 0.0326 | RoW | ton kilometer |  | technosphere |  |  |  |  | transport, freight, lorry, unspecified
treatment of wastewater, average, capacity 1E9l/year | -6.89e-07 | RoW | cubic meter |  | technosphere |  |  |  |  | wastewater, average
Activity | Liquefied petroleum gas, synthetic, from MTO, hydrogen from biomass gasification, energy allocation, at fuelling station
location | RAS
production amount | 1
reference product | liquefied petroleum gas, synthetic, vehicle grade
type | process
unit | kilogram
Exchanges
name | amount | location | unit | categories | type | uncertainty type | loc | allocation | comment | reference product
Liquefied petroleum gas, synthetic, from MTO, hydrogen from biomass gasification, energy allocation, at fuelling station | 1 | RAS | kilogram |  | production |  |  | 100 |  | liquefied petroleum gas, synthetic, vehicle grade
Liquefied petroleum gas production, from methanol-to-olefins process, hydrogen from biomass gasification, energy allocation | 1.0006 | RAS | kilogram |  | technosphere |  |  |  |  | Liquefied petroleum gas, synthetic
market group for electricity, low voltage | 0.0067 | RAS | kilowatt hour |  | technosphere |  |  |  |  | electricity, low voltage
market for fly ash and scrubber sludge | -0.000168 | RoW | kilogram |  | technosphere |  |  |  |  | fly ash and scrubber sludge
market for heat, central or small-scale, other than natural gas | 0.000584 | RoW | megajoule |  | technosphere |  |  |  |  | heat, central or small-scale, other than natural gas
infrastructure construction, for regional distribution of oil product | 2.6e-10 | RoW | unit |  | technosphere |  |  |  |  | infrastructure, for regional distribution of oil product
market for municipal solid waste | -6.27e-06 | RoW | kilogram |  | technosphere |  |  |  |  | municipal solid waste
market for rainwater mineral oil storage | -7.5e-05 | RoW | cubic meter |  | technosphere |  |  |  |  | rainwater mineral oil storage
market for tap water | 0.000689 | RoW | kilogram |  | technosphere |  |  |  |  | tap water
market for transport, freight train | 0.0336 | RoW | ton kilometer |  | technosphere |  |  |  |  | transport, freight train
market for transport, freight, lorry, unspecified | 0.0326 | RoW | ton kilometer |  | technosphere |  |  |  |  | transport, freight, lorry, unspecified
treatment of wastewater, average, capacity 1E9l/year | -6.89e-07 | RoW | cubic meter |  | technosphere |  |  |  |  | wastewater, average
Activity | Liquefied petroleum gas production, from methanol-to-olefins process, hydrogen from biomass gasification, energy allocation
production amount | 1
reference product | Liquefied petroleum gas, synthetic
type | process
unit | kilogram
location | RAS
comment | CO2 emission factor: 2.96 kg/kg fuel. Co-product of Methanol-to-Olefins process. Methanol from hydrogen and CO. CO from direct air capture. Co-produced together with Gasoline, light gas and distillate (which can be used as diesel or jetfuel). Allocation key for LPG: 5%. Carbon balance correction applied.
source | H.R. Grimmer, N. Thiagarajan, E. Nitschke, Conversion of Methanol to Liquid Fuels by the Fluid Bed Mobil Process (A commercial concept), Editor(s): D.M. Bibby, C.D. Chang, R.F. Howe, S. Yurchak, Studies in Surface Science and Catalysis, Elsevier, Volume 36, 1988, Pages 273-291, ISSN 0167-2991, ISBN 9780444429353, https://doi.org/10.1016/S0167-2991(09)60522-X.
Exchanges
name | amount | location | unit | categories | type | database | reference product | comment
Liquefied petroleum gas production, from methanol-to-olefins process, hydrogen from biomass gasification, energy allocation | 1 | RAS | kilogram |  | production | Methanol-based fuels | Liquefied petroleum gas, synthetic
Methanol distillation, hydrogen from biomass gasification | 2.45 | RAS | kilogram |  | technosphere | Methanol-based fuels | Purified methanol
Carbon dioxide, from soil or biomass stock | 0.86 |  | kilogram | air | biosphere | biosphere3 |  | To close the carbon balance, as there is 1.55 kg of CO2 per kg of methanol.
market for heat, from steam, in chemical industry | 0.068355 | RoW | megajoule |  | technosphere | ecoinvent | heat, from steam, in chemical industry | 10kg of saturated steam at 15 bar. https://www.engineeringtoolbox.com/saturated-steam-properties-d_457.html
market group for electricity, low voltage | 0.0735 | RAS | kilowatt hour |  | technosphere | ecoinvent | electricity, low voltage
market for tap water | 29.4 | RoW | kilogram |  | technosphere | ecoinvent | tap water | cooling water
market for water, deionised | 0.1225 | RoW | kilogram |  | technosphere | ecoinvent | water, deionised | demineralized water
Hydrogen, gaseous, 25 bar, from gasification of woody biomass in entrained flow gasifier, at gasification plant | 0.0098 | RER | kilogram |  | technosphere | ecoinvent | Hydrogen, gaseous, 25 bar, from gasification of woody biomass in entrained flow gasifier, at gasification plant | hydrogen
market for nitrogen, liquid | 0.13781 | RoW | kilogram |  | technosphere | ecoinvent | nitrogen, liquid | 45 Nm3 nitrogen per ton methanol processed
Activity | Gasoline production, from methanol-to-olefins process, hydrogen from biomass gasification, energy allocation
production amount | 1
reference product | Gasoline, synthetic
type | process
unit | kilogram
location | RAS
comment | CO2 emission factor: 3.18 kg/kg fuel. Co-product of Methanol-to-Olefins process. Methanol from hydrogen and CO. CO from direct air capture. Co-produced together with LPG, light gas and distillate (which can be used as diesel or jetfuel). Allocation key for LPG: 46%. Carbon balance correction applied.
source | H.R. Grimmer, N. Thiagarajan, E. Nitschke, Conversion of Methanol to Liquid Fuels by the Fluid Bed Mobil Process (A commercial concept), Editor(s): D.M. Bibby, C.D. Chang, R.F. Howe, S. Yurchak, Studies in Surface Science and Catalysis, Elsevier, Volume 36, 1988, Pages 273-291, ISSN 0167-2991, ISBN 9780444429353, https://doi.org/10.1016/S0167-2991(09)60522-X.
Exchanges
name | amount | location | unit | categories | type | database | reference product | comment
Gasoline production, from methanol-to-olefins process, hydrogen from biomass gasification, energy allocation | 1 | RAS | kilogram |  | production | Methanol-based fuels | Gasoline, synthetic
Methanol distillation, hydrogen from biomass gasification | 2.34 | RAS | kilogram |  | technosphere | Methanol-based fuels | Purified methanol
Carbon dioxide, from soil or biomass stock | 0.46 |  | kilogram | air | biosphere | biosphere3 |  | To close the carbon balance, as there is 1.55 kg of CO2 per kg of methanol.
market for heat, from steam, in chemical industry | 0.065286 | RoW | megajoule |  | technosphere | ecoinvent | heat, from steam, in chemical industry | 10kg of saturated steam at 15 bar. https://www.engineeringtoolbox.com/saturated-steam-properties-d_457.html
market group for electricity, low voltage | 0.0702 | RAS | kilowatt hour |  | technosphere | ecoinvent | electricity, low voltage
market for tap water | 28.08 | RoW | kilogram |  | technosphere | ecoinvent | tap water | cooling water
market for water, deionised | 0.117 | RoW | kilogram |  | technosphere | ecoinvent | water, deionised | demineralized water
Hydrogen, gaseous, 25 bar, from gasification of woody biomass in entrained flow gasifier, at gasification plant | 0.00936 | RER | kilogram |  | technosphere | ecoinvent | Hydrogen, gaseous, 25 bar, from gasification of woody biomass in entrained flow gasifier, at gasification plant | hydrogen, 4kg per ton of methanol processed
market for nitrogen, liquid | 0.13162 | RoW | kilogram |  | technosphere | ecoinvent | nitrogen, liquid | 45 Nm3 nitrogen per ton of methanol processed
Activity | Diesel production, from distillate, from methanol-to-olefins process, hydrogen from biomass gasification, energy allocation
production amount | 1
reference product | Diesel, synthetic
type | process
unit | kilogram
location | RAS
comment | CO2 emission factor: 3.14 kg/kg fuel. Co-product of Methanol-to-Olefins process. Methanol from hydrogen and CO. CO from direct air capture. Co-produced together with LPG, gasoline and light gas. This distillate can be used as a diesel fuel. Allocation key for LPG: 45%. Carbon balance correction applied.
source | H.R. Grimmer, N. Thiagarajan, E. Nitschke, Conversion of Methanol to Liquid Fuels by the Fluid Bed Mobil Process (A commercial concept), Editor(s): D.M. Bibby, C.D. Chang, R.F. Howe, S. Yurchak, Studies in Surface Science and Catalysis, Elsevier, Volume 36, 1988, Pages 273-291, ISSN 0167-2991, ISBN 9780444429353, https://doi.org/10.1016/S0167-2991(09)60522-X.
Exchanges
name | amount | location | unit | categories | type | database | reference product | comment
Diesel production, from distillate, from methanol-to-olefins process, hydrogen from biomass gasification, energy allocation | 1 | RAS | kilogram |  | production | Methanol-based fuels | Diesel, synthetic
Methanol distillation, hydrogen from biomass gasification | 2.29 | RAS | kilogram |  | technosphere | Methanol-based fuels | Purified methanol
Carbon dioxide, from soil or biomass stock | 0.43 |  | kilogram | air | biosphere | biosphere3 |  | To close the carbon balance, as there is 1.55 kg of CO2 per kg of methanol.
market for heat, from steam, in chemical industry | 0.063891 | RoW | megajoule |  | technosphere | ecoinvent | heat, from steam, in chemical industry | 10kg of saturated steam at 15 bar. https://www.engineeringtoolbox.com/saturated-steam-properties-d_457.html
market group for electricity, low voltage | 0.0687 | RAS | kilowatt hour |  | technosphere | ecoinvent | electricity, low voltage
market for tap water | 27.48 | RoW | kilogram |  | technosphere | ecoinvent | tap water | cooling water
market for water, deionised | 0.1145 | RoW | kilogram |  | technosphere | ecoinvent | water, deionised | demineralized water
Hydrogen, gaseous, 25 bar, from gasification of woody biomass in entrained flow gasifier, at gasification plant | 0.00916 | RER | kilogram |  | technosphere | ecoinvent | Hydrogen, gaseous, 25 bar, from gasification of woody biomass in entrained flow gasifier, at gasification plant | hydrogen, 4kg per ton of methanol processed
market for nitrogen, liquid | 0.12881 | RoW | kilogram |  | technosphere | ecoinvent | nitrogen, liquid | 45 Nm3 nitrogen per ton of methanol processed
Activity | Kerosene production, from distillate, from methanol-to-olefins process, hydrogen from biomass gasification, energy allocation
production amount | 1
reference product | Kerosene, synthetic
type | process
unit | kilogram
location | RAS
comment | CO2 emission factor: 3.14 kg/kg fuel. Co-product of Methanol-to-Olefins process. Methanol from hydrogen and CO. CO from direct air capture. Co-produced together with LPG, gasoline and light gas. This distillate can be used as jetfuel fuel. Allocation key for LPG: 45%. Carbon balance correction applied.
source | H.R. Grimmer, N. Thiagarajan, E. Nitschke, Conversion of Methanol to Liquid Fuels by the Fluid Bed Mobil Process (A commercial concept), Editor(s): D.M. Bibby, C.D. Chang, R.F. Howe, S. Yurchak, Studies in Surface Science and Catalysis, Elsevier, Volume 36, 1988, Pages 273-291, ISSN 0167-2991, ISBN 9780444429353, https://doi.org/10.1016/S0167-2991(09)60522-X.
Exchanges
name | amount | location | unit | categories | type | database | reference product | comment
Diesel production, from distillate, from methanol-to-olefins process, hydrogen from biomass gasification, energy allocation | 1 | RAS | kilogram |  | production | Methanol-based fuels | Kerosene, synthetic
Methanol distillation, hydrogen from biomass gasification | 2.29 | RAS | kilogram |  | technosphere | Methanol-based fuels | Purified methanol
Carbon dioxide, from soil or biomass stock | 0.43 |  | kilogram | air | biosphere | biosphere3 |  | To close the carbon balance, as there is 1.55 kg of CO2 per kg of methanol.
market for heat, from steam, in chemical industry | 0.063891 | RoW | megajoule |  | technosphere | ecoinvent | heat, from steam, in chemical industry | 10kg of saturated steam at 15 bar. https://www.engineeringtoolbox.com/saturated-steam-properties-d_457.html
market group for electricity, low voltage | 0.0687 | RAS | kilowatt hour |  | technosphere | ecoinvent | electricity, low voltage
market for tap water | 27.48 | RoW | kilogram |  | technosphere | ecoinvent | tap water | cooling water
market for water, deionised | 0.1145 | RoW | kilogram |  | technosphere | ecoinvent | water, deionised | demineralized water
Hydrogen, gaseous, 25 bar, from gasification of woody biomass in entrained flow gasifier, at gasification plant | 0.00916 | RER | kilogram |  | technosphere | ecoinvent | Hydrogen, gaseous, 25 bar, from gasification of woody biomass in entrained flow gasifier, at gasification plant | hydrogen, 4kg per ton of methanol processed
market for nitrogen, liquid | 0.12881 | RoW | kilogram |  | technosphere | ecoinvent | nitrogen, liquid | 45 Nm3 nitrogen per ton of methanol processed
Activity | Liquefied petroleum gas production, from methanol-to-olefins process, hydrogen from biomass gasification, economic allocation
production amount | 1
reference product | Liquefied petroleum gas, synthetic
type | process
unit | kilogram
location | RAS
comment | CO2 emission factor: 2.96 kg/kg fuel. Co-product of Methanol-to-Olefins process. Methanol from hydrogen and CO. CO from direct air capture. Co-produced together with Gasoline, light gas and distillate (which can be used as diesel or jetfuel). Allocation key for LPG: 1.8%. Carbon balance correction applied.
source | H.R. Grimmer, N. Thiagarajan, E. Nitschke, Conversion of Methanol to Liquid Fuels by the Fluid Bed Mobil Process (A commercial concept), Editor(s): D.M. Bibby, C.D. Chang, R.F. Howe, S. Yurchak, Studies in Surface Science and Catalysis, Elsevier, Volume 36, 1988, Pages 273-291, ISSN 0167-2991, ISBN 9780444429353, https://doi.org/10.1016/S0167-2991(09)60522-X.
Exchanges
name | amount | location | unit | categories | type | database | reference product | comment
Liquefied petroleum gas production, from methanol-to-olefins process, hydrogen from biomass gasification, economic allocation | 1 | RAS | kilogram |  | production | Methanol-based fuels | Liquefied petroleum gas, synthetic
Methanol distillation, hydrogen from biomass gasification | 0.92 | RAS | kilogram |  | technosphere | Methanol-based fuels | Purified methanol
Carbon dioxide, to soil or biomass stock | 1.52 |  | kilogram | soil | biosphere | biosphere3 |  | To close the carbon balance, as there is 1.55 kg of CO2 per kg of methanol.
market for heat, from steam, in chemical industry | 0.025668 | RoW | megajoule |  | technosphere | ecoinvent | heat, from steam, in chemical industry | 10kg of saturated steam at 15 bar. https://www.engineeringtoolbox.com/saturated-steam-properties-d_457.html
market group for electricity, low voltage | 0.0276 | RAS | kilowatt hour |  | technosphere | ecoinvent | electricity, low voltage
market for tap water | 11.04 | RoW | kilogram |  | technosphere | ecoinvent | tap water | cooling water
market for water, deionised | 0.046 | RoW | kilogram |  | technosphere | ecoinvent | water, deionised | demineralized water
Hydrogen, gaseous, 25 bar, from gasification of woody biomass in entrained flow gasifier, at gasification plant | 0.00368 | RER | kilogram |  | technosphere | ecoinvent | Hydrogen, gaseous, 25 bar, from gasification of woody biomass in entrained flow gasifier, at gasification plant | hydrogen
market for nitrogen, liquid | 0.05175 | RoW | kilogram |  | technosphere | ecoinvent | nitrogen, liquid | 45 Nm3 nitrogen per ton methanol processed
Activity | Gasoline production, from methanol-to-olefins process, hydrogen from biomass gasification, economic allocation
production amount | 1
reference product | Gasoline, synthetic
type | process
unit | kilogram
location | RAS
comment | CO2 emission factor: 3.18 kg/kg fuel. Co-product of Methanol-to-Olefins process. Methanol from hydrogen and CO. CO from direct air capture. Co-produced together with LPG, light gas and distillate (which can be used as diesel or jetfuel). Allocation key for LPG: 47%. Carbon balance correction applied.
source | H.R. Grimmer, N. Thiagarajan, E. Nitschke, Conversion of Methanol to Liquid Fuels by the Fluid Bed Mobil Process (A commercial concept), Editor(s): D.M. Bibby, C.D. Chang, R.F. Howe, S. Yurchak, Studies in Surface Science and Catalysis, Elsevier, Volume 36, 1988, Pages 273-291, ISSN 0167-2991, ISBN 9780444429353, https://doi.org/10.1016/S0167-2991(09)60522-X.
Exchanges
name | amount | location | unit | categories | type | database | reference product | comment
Gasoline production, from methanol-to-olefins process, hydrogen from biomass gasification, economic allocation | 1 | RAS | kilogram |  | production | Methanol-based fuels | Gasoline, synthetic
Methanol distillation, hydrogen from biomass gasification | 2.37 | RAS | kilogram |  | technosphere | Methanol-based fuels | Purified methanol
Carbon dioxide, from soil or biomass stock | 0.52 |  | kilogram | air | biosphere | biosphere3 |  | To close the carbon balance, as there is 1.55 kg of CO2 per kg of methanol.
market for heat, from steam, in chemical industry | 0.066123 | RoW | megajoule |  | technosphere | ecoinvent | heat, from steam, in chemical industry | 10kg of saturated steam at 15 bar. https://www.engineeringtoolbox.com/saturated-steam-properties-d_457.html
market group for electricity, low voltage | 0.0711 | RAS | kilowatt hour |  | technosphere | ecoinvent | electricity, low voltage
market for tap water | 28.44 | RoW | kilogram |  | technosphere | ecoinvent | tap water | cooling water
market for water, deionised | 0.1185 | RoW | kilogram |  | technosphere | ecoinvent | water, deionised | demineralized water
Hydrogen, gaseous, 25 bar, from gasification of woody biomass in entrained flow gasifier, at gasification plant | 0.00948 | RER | kilogram |  | technosphere | ecoinvent | Hydrogen, gaseous, 25 bar, from gasification of woody biomass in entrained flow gasifier, at gasification plant | hydrogen, 4kg per ton of methanol processed
market for nitrogen, liquid | 0.13331 | RoW | kilogram |  | technosphere | ecoinvent | nitrogen, liquid | 45 Nm3 nitrogen per ton of methanol processed
Activity | Diesel production, from distillate, from methanol-to-olefins process, hydrogen from biomass gasification, economic allocation
production amount | 1
reference product | Diesel, synthetic
type | process
unit | kilogram
location | RAS
comment | CO2 emission factor: 3.14 kg/kg fuel. Co-product of Methanol-to-Olefins process. Methanol from hydrogen and CO. CO from direct air capture. Co-produced together with LPG, gasoline and light gas. This distillate can be used as a diesel fuel. Allocation key for LPG: 26.5%. Carbon balance correction applied.
source | H.R. Grimmer, N. Thiagarajan, E. Nitschke, Conversion of Methanol to Liquid Fuels by the Fluid Bed Mobil Process (A commercial concept), Editor(s): D.M. Bibby, C.D. Chang, R.F. Howe, S. Yurchak, Studies in Surface Science and Catalysis, Elsevier, Volume 36, 1988, Pages 273-291, ISSN 0167-2991, ISBN 9780444429353, https://doi.org/10.1016/S0167-2991(09)60522-X.
Exchanges
name | amount | location | unit | categories | type | database | reference product | comment
Diesel production, from distillate, from methanol-to-olefins process, hydrogen from biomass gasification, economic allocation | 1 | RAS | kilogram |  | production | Methanol-based fuels | Diesel, synthetic
Methanol distillation, hydrogen from biomass gasification | 1.34 | RAS | kilogram |  | technosphere | Methanol-based fuels | Purified methanol
Carbon dioxide, to soil or biomass stock | 1.06 |  | kilogram | soil | biosphere | biosphere3 |  | To close the carbon balance, as there is 1.55 kg of CO2 per kg of methanol.
market for heat, from steam, in chemical industry | 0.037386 | RoW | megajoule |  | technosphere | ecoinvent | heat, from steam, in chemical industry | 10kg of saturated steam at 15 bar. https://www.engineeringtoolbox.com/saturated-steam-properties-d_457.html
market group for electricity, low voltage | 0.0402 | RAS | kilowatt hour |  | technosphere | ecoinvent | electricity, low voltage
market for tap water | 16.08 | RoW | kilogram |  | technosphere | ecoinvent | tap water | cooling water
market for water, deionised | 0.067 | RoW | kilogram |  | technosphere | ecoinvent | water, deionised | demineralized water
Hydrogen, gaseous, 25 bar, from gasification of woody biomass in entrained flow gasifier, at gasification plant | 0.00536 | RER | kilogram |  | technosphere | ecoinvent | Hydrogen, gaseous, 25 bar, from gasification of woody biomass in entrained flow gasifier, at gasification plant | hydrogen, 4kg per ton of methanol processed
market for nitrogen, liquid | 0.075375 | RoW | kilogram |  | technosphere | ecoinvent | nitrogen, liquid | 45 Nm3 nitrogen per ton of methanol processed
Activity | Kerosene production, from distillate, from methanol-to-olefins process, hydrogen from biomass gasification, economic allocation
production amount | 1
reference product | Kerosene, synthetic
type | process
unit | kilogram
location | RAS
comment | CO2 emission factor: 3.14 kg/kg fuel. Co-product of Methanol-to-Olefins process. Methanol from hydrogen and CO. CO from direct air capture. Co-produced together with LPG, gasoline and light gas. This distillate can be used as jetfuel fuel. Allocation key for LPG: 26.5%. Carbon balance correction applied.
source | H.R. Grimmer, N. Thiagarajan, E. Nitschke, Conversion of Methanol to Liquid Fuels by the Fluid Bed Mobil Process (A commercial concept), Editor(s): D.M. Bibby, C.D. Chang, R.F. Howe, S. Yurchak, Studies in Surface Science and Catalysis, Elsevier, Volume 36, 1988, Pages 273-291, ISSN 0167-2991, ISBN 9780444429353, https://doi.org/10.1016/S0167-2991(09)60522-X.
Exchanges
name | amount | location | unit | categories | type | database | reference product | comment
Diesel production, from distillate, from methanol-to-olefins process, hydrogen from biomass gasification, economic allocation | 1 | RAS | kilogram |  | production | Methanol-based fuels | Kerosene, synthetic
Methanol distillation, hydrogen from biomass gasification | 1.34 | RAS | kilogram |  | technosphere | Methanol-based fuels | Purified methanol
Carbon dioxide, to soil or biomass stock | 1.06 |  | kilogram | soil | biosphere | biosphere3 |  | To close the carbon balance, as there is 1.55 kg of CO2 per kg of methanol.
market for heat, from steam, in chemical industry | 0.037386 | RoW | megajoule |  | technosphere | ecoinvent | heat, from steam, in chemical industry | 10kg of saturated steam at 15 bar. https://www.engineeringtoolbox.com/saturated-steam-properties-d_457.html
market group for electricity, low voltage | 0.0402 | RAS | kilowatt hour |  | technosphere | ecoinvent | electricity, low voltage
market for tap water | 16.08 | RoW | kilogram |  | technosphere | ecoinvent | tap water | cooling water
market for water, deionised | 0.067 | RoW | kilogram |  | technosphere | ecoinvent | water, deionised | demineralized water
Hydrogen, gaseous, 25 bar, from gasification of woody biomass in entrained flow gasifier, at gasification plant | 0.00536 | RER | kilogram |  | technosphere | ecoinvent | Hydrogen, gaseous, 25 bar, from gasification of woody biomass in entrained flow gasifier, at gasification plant | hydrogen, 4kg per ton of methanol processed
market for nitrogen, liquid | 0.075375 | RoW | kilogram |  | technosphere | ecoinvent | nitrogen, liquid | 45 Nm3 nitrogen per ton of methanol processed
Activity | Gasoline production, from methanol-to-gasoline process, hydrogen from biomass gasification, energy allocation
production amount | 1
reference product | Gasoline, synthetic
type | process
unit | kilogram
location | RAS
comment | CO2 emission factor: 3.18 kg/kg fuel. Co-product of Methanol-to-Gasoline process. Methanol from hydrogen and CO. CO from direct air capture. Co-produced together with light gas and propane. Allocation key for LPG: 94%. Carbon balance correction applied.
source | H.R. Grimmer, N. Thiagarajan, E. Nitschke, Conversion of Methanol to Liquid Fuels by the Fluid Bed Mobil Process (A commercial concept), Editor(s): D.M. Bibby, C.D. Chang, R.F. Howe, S. Yurchak, Studies in Surface Science and Catalysis, Elsevier, Volume 36, 1988, Pages 273-291, ISSN 0167-2991, ISBN 9780444429353, https://doi.org/10.1016/S0167-2991(09)60522-X.
Exchanges
name | amount | location | unit | categories | type | database | reference product | comment
Gasoline production, from methanol-to-gasoline process, hydrogen from biomass gasification, energy allocation | 1 | RAS | kilogram |  | production | Methanol-based fuels | Gasoline, synthetic
Methanol distillation, hydrogen from biomass gasification | 2.28 | RAS | kilogram |  | technosphere | Methanol-based fuels | Purified methanol
Carbon dioxide, from soil or biomass stock | 0.38 |  | kilogram | air | biosphere | biosphere3 |  | To close the carbon balance, as there is 1.55 kg of CO2 per kg of methanol.
market for heat, from steam, in chemical industry | 2.0229 | RoW | megajoule |  | technosphere | ecoinvent | heat, from steam, in chemical industry | 10kg of saturated steam at 15 bar. https://www.engineeringtoolbox.com/saturated-steam-properties-d_457.html
market group for electricity, low voltage | 0.041952 | RAS | kilowatt hour |  | technosphere | ecoinvent | electricity, low voltage
market for tap water | 45.6 | RoW | kilogram |  | technosphere | ecoinvent | tap water | cooling water
market for water, deionised | 0.456 | RoW | kilogram |  | technosphere | ecoinvent | water, deionised | demineralized water
Hydrogen, gaseous, 25 bar, from gasification of woody biomass in entrained flow gasifier, at gasification plant | 0.00912 | RER | kilogram |  | technosphere | ecoinvent | Hydrogen, gaseous, 25 bar, from gasification of woody biomass in entrained flow gasifier, at gasification plant | hydrogen, 4kg per ton of methanol processed
market for nitrogen, liquid | 0.1311 | RoW | kilogram |  | technosphere | ecoinvent | nitrogen, liquid | 45 Nm3 nitrogen per ton of methanol processed
Activity | Propane production, from methanol-to-gasoline process, hydrogen from biomass gasification, energy allocation
production amount | 1
reference product | Propane, synthetic
type | process
unit | kilogram
location | RAS
comment | CO2 emission factor: 3.18 kg/kg fuel. Co-product of Methanol-to-Gasoline process. Methanol from hydrogen and CO. CO from direct air capture. Co-produced together with light gas and propane. Allocation key for LPG: 4%. Carbon balance correction applied.
source | H.R. Grimmer, N. Thiagarajan, E. Nitschke, Conversion of Methanol to Liquid Fuels by the Fluid Bed Mobil Process (A commercial concept), Editor(s): D.M. Bibby, C.D. Chang, R.F. Howe, S. Yurchak, Studies in Surface Science and Catalysis, Elsevier, Volume 36, 1988, Pages 273-291, ISSN 0167-2991, ISBN 9780444429353, https://doi.org/10.1016/S0167-2991(09)60522-X.
Exchanges
name | amount | location | unit | categories | type | database | reference product | comment
Propane production, from methanol-to-gasoline process, hydrogen from biomass gasification, energy allocation | 1 | RAS | kilogram |  | production | Methanol-based fuels | Propane, synthetic
Methanol distillation, hydrogen from biomass gasification | 2.44 | RAS | kilogram |  | technosphere | Methanol-based fuels | Purified methanol
Carbon dioxide, from soil or biomass stock | 0.79 |  | kilogram | air | biosphere | biosphere3 |  | To close the carbon balance, as there is 1.55 kg of CO2 per kg of methanol.
market for heat, from steam, in chemical industry | 2.1648 | RoW | megajoule |  | technosphere | ecoinvent | heat, from steam, in chemical industry | 10kg of saturated steam at 15 bar. https://www.engineeringtoolbox.com/saturated-steam-properties-d_457.html
market group for electricity, low voltage | 0.044896 | RAS | kilowatt hour |  | technosphere | ecoinvent | electricity, low voltage
market for tap water | 48.8 | RoW | kilogram |  | technosphere | ecoinvent | tap water | cooling water
market for water, deionised | 0.488 | RoW | kilogram |  | technosphere | ecoinvent | water, deionised | demineralized water
Hydrogen, gaseous, 25 bar, from gasification of woody biomass in entrained flow gasifier, at gasification plant | 0.00976 | RER | kilogram |  | technosphere | ecoinvent | Hydrogen, gaseous, 25 bar, from gasification of woody biomass in entrained flow gasifier, at gasification plant | hydrogen, 4kg per ton of methanol processed
market for nitrogen, liquid | 0.1403 | RoW | kilogram |  | technosphere | ecoinvent | nitrogen, liquid | 45 Nm3 nitrogen per ton of methanol processed
Activity | Gasoline production, from methanol-to-gasoline process, hydrogen from biomass gasification, economic allocation
production amount | 1
reference product | Gasoline, synthetic
type | process
unit | kilogram
location | RAS
comment | CO2 emission factor: 3.18 kg/kg fuel. Co-product of Methanol-to-Gasoline process. Methanol from hydrogen and CO. CO from direct air capture. Co-produced together with light gas and propane. Allocation key for LPG: 97.8%. Carbon balance correction applied.
source | H.R. Grimmer, N. Thiagarajan, E. Nitschke, Conversion of Methanol to Liquid Fuels by the Fluid Bed Mobil Process (A commercial concept), Editor(s): D.M. Bibby, C.D. Chang, R.F. Howe, S. Yurchak, Studies in Surface Science and Catalysis, Elsevier, Volume 36, 1988, Pages 273-291, ISSN 0167-2991, ISBN 9780444429353, https://doi.org/10.1016/S0167-2991(09)60522-X.
Exchanges
name | amount | location | unit | categories | type | database | reference product | comment
Gasoline production, from methanol-to-gasoline process, hydrogen from biomass gasification, economic allocation | 1 | RAS | kilogram |  | production | Methanol-based fuels | Gasoline, synthetic
Methanol distillation, hydrogen from biomass gasification | 2.37 | RAS | kilogram |  | technosphere | Methanol-based fuels | Purified methanol
Carbon dioxide, from soil or biomass stock | 0.52 |  | kilogram | air | biosphere | biosphere3 |  | To close the carbon balance, as there is 1.55 kg of CO2 per kg of methanol.
market for heat, from steam, in chemical industry | 2.1027 | RoW | megajoule |  | technosphere | ecoinvent | heat, from steam, in chemical industry | 10kg of saturated steam at 15 bar. https://www.engineeringtoolbox.com/saturated-steam-properties-d_457.html
market group for electricity, low voltage | 0.043608 | RAS | kilowatt hour |  | technosphere | ecoinvent | electricity, low voltage
market for tap water | 47.4 | RoW | kilogram |  | technosphere | ecoinvent | tap water | cooling water
market for water, deionised | 0.474 | RoW | kilogram |  | technosphere | ecoinvent | water, deionised | demineralized water
Hydrogen, gaseous, 25 bar, from gasification of woody biomass in entrained flow gasifier, at gasification plant | 0.00948 | RER | kilogram |  | technosphere | ecoinvent | Hydrogen, gaseous, 25 bar, from gasification of woody biomass in entrained flow gasifier, at gasification plant | hydrogen, 4kg per ton of methanol processed
market for nitrogen, liquid | 0.13628 | RoW | kilogram |  | technosphere | ecoinvent | nitrogen, liquid | 45 Nm3 nitrogen per ton of methanol processed
Activity | Propane production, from methanol-to-gasoline process, hydrogen from biomass gasification, economic allocation
production amount | 1
reference product | Propane, synthetic
type | process
unit | kilogram
location | RAS
comment | CO2 emission factor: 3.18 kg/kg fuel. Co-product of Methanol-to-Gasoline process. Methanol from hydrogen and CO. CO from direct air capture. Co-produced together with light gas and propane. Allocation key for LPG: 1.6%. Carbon balance correction applied.
source | H.R. Grimmer, N. Thiagarajan, E. Nitschke, Conversion of Methanol to Liquid Fuels by the Fluid Bed Mobil Process (A commercial concept), Editor(s): D.M. Bibby, C.D. Chang, R.F. Howe, S. Yurchak, Studies in Surface Science and Catalysis, Elsevier, Volume 36, 1988, Pages 273-291, ISSN 0167-2991, ISBN 9780444429353, https://doi.org/10.1016/S0167-2991(09)60522-X.
Exchanges
name | amount | location | unit | categories | type | database | reference product | comment
Propane production, from methanol-to-gasoline process, hydrogen from biomass gasification, economic allocation | 1 | RAS | kilogram |  | production | Methanol-based fuels | Propane, synthetic
Methanol distillation, hydrogen from biomass gasification | 0.89 | RAS | kilogram |  | technosphere | Methanol-based fuels | Purified methanol
Carbon dioxide, from soil or biomass stock | 1.39 |  | kilogram | air | biosphere | biosphere3 |  | To close the carbon balance, as there is 1.55 kg of CO2 per kg of methanol.
market for heat, from steam, in chemical industry | 0.78963 | RoW | megajoule |  | technosphere | ecoinvent | heat, from steam, in chemical industry | 10kg of saturated steam at 15 bar. https://www.engineeringtoolbox.com/saturated-steam-properties-d_457.html
market group for electricity, low voltage | 0.016376 | RAS | kilowatt hour |  | technosphere | ecoinvent | electricity, low voltage
market for tap water | 17.8 | RoW | kilogram |  | technosphere | ecoinvent | tap water | cooling water
market for water, deionised | 0.178 | RoW | kilogram |  | technosphere | ecoinvent | water, deionised | demineralized water
Hydrogen, gaseous, 25 bar, from gasification of woody biomass in entrained flow gasifier, at gasification plant | 0.00356 | RER | kilogram |  | technosphere | ecoinvent | Hydrogen, gaseous, 25 bar, from gasification of woody biomass in entrained flow gasifier, at gasification plant | hydrogen, 4kg per ton of methanol processed
market for nitrogen, liquid | 0.051175 | RoW | kilogram |  | technosphere | ecoinvent | nitrogen, liquid | 45 Nm3 nitrogen per ton of methanol processed
Activity | Methanol distillation, hydrogen from biomass gasification
production amount | 1
comment | LHV: 19.9 MJ/kg
reference product | Purified methanol
type | process
unit | kilogram
source | Methanol process adapted from Comparative well-to-wheel life cycle assessment of OME3–5 synfuel production via the power-to-liquid pathway, Hank et al. 2019. https://doi.org/10.1039/C9SE00658C
location | RAS
Exchanges
name | amount | location | unit | categories | type | reference product | database
Methanol Synthesis, hydrogen from biomass gasification | 1 | RAS | kilogram |  | technosphere | Methanol, unpurified | LPG
Methanol distillation, hydrogen from biomass gasification | 1 | RAS | kilogram |  | production | Purified methanol | LPG
steam production, as energy carrier, in chemical industry | 3.5098 | RoW | megajoule |  | technosphere | heat, from steam, in chemical industry | ecoinvent
Carbon dioxide, from soil or biomass stock | 0.13207 |  | kilogram | air | biosphere |  | biosphere3
Carbon monoxide, non-fossil | 1.6694e-06 |  | kilogram | air | biosphere |  | biosphere3
MTG production facility, construction | 12.4568 | RER | unit |  | technosphere | MTG production facility, construction | LPG
Activity | Methanol Synthesis, hydrogen from biomass gasification
production amount | 1
reference product | Methanol, unpurified
type | process
unit | kilogram
source | Methanol process adapted from Comparative well-to-wheel life cycle assessment of OME3–5 synfuel production via the power-to-liquid pathway, Hank et al. 2019. https://doi.org/10.1039/C9SE00658C
location | RAS
Exchanges
name | amount | location | unit | categories | type | reference product | database
MTG production facility, construction | 12.89 | RER | unit |  | technosphere | MTG production facility, construction | LPG
Methanol Synthesis, hydrogen from biomass gasification | 1 | RAS | kilogram |  | production | Methanol, unpurified | LPG
market for water, ultrapure | 68.8196 | RoW | kilogram |  | technosphere | water, ultrapure | ecoinvent
market group for electricity, low voltage | 0.3029 | RAS | kilowatt hour |  | technosphere | electricity, low voltage | ecoinvent
market for zinc oxide | 7.9287e-06 | GLO | kilogram |  | technosphere | zinc oxide | ecoinvent
market for copper oxide | 2.1136e-05 | GLO | kilogram |  | technosphere | copper oxide | ecoinvent
market for aluminium oxide, metallurgical | 3.9644e-06 | IAI Area, EU27 & EFTA | kilogram |  | technosphere | aluminium oxide, metallurgical | ecoinvent
Hydrogen, gaseous, 25 bar, from gasification of woody biomass in entrained flow gasifier, at gasification plant | 0.13898 | RER | kilogram |  | technosphere | Hydrogen, gaseous, 25 bar | LPG
carbon dioxide, captured from atmosphere | 1.6904 | RER | kilogram |  | technosphere | carbon dioxide, captured from atmosphere | LPG
Activity | Gasoline, synthetic, from MTG, hydrogen from biomass gasification, economic allocation, at fuelling station
location | RAF
production amount | 1
reference product | gasoline, synthetic, vehicle grade
type | process
unit | kilogram
Exchanges
name | amount | location | unit | categories | type | uncertainty type | loc | allocation | comment | reference product
Gasoline, synthetic, from MTG, hydrogen from biomass gasification, economic allocation, at fuelling station | 1 | RAF | kilogram |  | production |  |  | 100 |  | gasoline, synthetic, vehicle grade
Gasoline production, from methanol-to-gasoline process, hydrogen from biomass gasification, economic allocation | 1.0006 | RAF | kilogram |  | technosphere |  |  |  |  | Gasoline, synthetic
market group for electricity, low voltage | 0.0067 | RAF | kilowatt hour |  | technosphere |  |  |  |  | electricity, low voltage
market for fly ash and scrubber sludge | -0.000168 | RoW | kilogram |  | technosphere |  |  |  |  | fly ash and scrubber sludge
market for heat, central or small-scale, other than natural gas | 0.000584 | RoW | megajoule |  | technosphere |  |  |  |  | heat, central or small-scale, other than natural gas
infrastructure construction, for regional distribution of oil product | 2.6e-10 | RoW | unit |  | technosphere |  |  |  |  | infrastructure, for regional distribution of oil product
market for municipal solid waste | -6.27e-06 | RoW | kilogram |  | technosphere |  |  |  |  | municipal solid waste
market for rainwater mineral oil storage | -7.5e-05 | RoW | cubic meter |  | technosphere |  |  |  |  | rainwater mineral oil storage
market for tap water | 0.000689 | RoW | kilogram |  | technosphere |  |  |  |  | tap water
market for transport, freight train | 0.0336 | RoW | ton kilometer |  | technosphere |  |  |  |  | transport, freight train
market for transport, freight, lorry, unspecified | 0.0326 | RoW | ton kilometer |  | technosphere |  |  |  |  | transport, freight, lorry, unspecified
treatment of wastewater, average, capacity 1E9l/year | -6.89e-07 | RoW | cubic meter |  | technosphere |  |  |  |  | wastewater, average
Activity | Propane, synthetic, from MTG, hydrogen from biomass gasification, economic allocation, at fuelling station
location | RAF
production amount | 1
reference product | propane, synthetic
type | process
unit | kilogram
Exchanges
name | amount | location | unit | categories | type | uncertainty type | loc | allocation | comment | reference product
Propane, synthetic, from MTG, hydrogen from biomass gasification, economic allocation, at fuelling station | 1 | RAF | kilogram |  | production |  |  | 100 |  | propane, synthetic
Propane production, from methanol-to-gasoline process, hydrogen from biomass gasification, economic allocation | 1.02 | RAF | kilogram |  | technosphere |  |  |  |  | Propane, synthetic
market group for electricity, low voltage | 0.20989 | RAF | kilowatt hour |  | technosphere |  |  |  |  | electricity, medium voltage
heat and power co-generation, biogas, gas engine | 0.041394 | RoW | megajoule |  | technosphere |  |  |  |  | heat, central or small-scale, other than natural gas
pipeline construction, natural gas, high pressure distribution network | 2.3378e-08 | RoW | kilometer |  | technosphere |  |  |  |  | pipeline, natural gas, high pressure distribution network
market for natural gas service station | 8.48e-08 | GLO | unit |  | technosphere |  |  |  |  | natural gas service station
Carbon dioxide, non-fossil | 1.3861e-05 |  | kilogram | air | biosphere
Hydrogen sulfide | 4.3994e-09 |  | kilogram | air | biosphere
Methane, non-fossil | 0.00030042 |  | kilogram | air | biosphere
Nitrogen | 1.2042e-06 |  | kilogram | air | biosphere
Activity | Gasoline, synthetic, from MTG, hydrogen from biomass gasification, energy allocation, at fuelling station
location | RAF
production amount | 1
reference product | gasoline, synthetic, vehicle grade
type | process
unit | kilogram
Exchanges
name | amount | location | unit | categories | type | uncertainty type | loc | allocation | comment | reference product
Gasoline, synthetic, from MTG, hydrogen from biomass gasification, energy allocation, at fuelling station | 1 | RAF | kilogram |  | production |  |  | 100 |  | gasoline, synthetic, vehicle grade
Gasoline production, from methanol-to-gasoline process, hydrogen from biomass gasification, energy allocation | 1.0006 | RAF | kilogram |  | technosphere |  |  |  |  | Gasoline, synthetic
market group for electricity, low voltage | 0.0067 | RAF | kilowatt hour |  | technosphere |  |  |  |  | electricity, low voltage
market for fly ash and scrubber sludge | -0.000168 | RoW | kilogram |  | technosphere |  |  |  |  | fly ash and scrubber sludge
market for heat, central or small-scale, other than natural gas | 0.000584 | RoW | megajoule |  | technosphere |  |  |  |  | heat, central or small-scale, other than natural gas
infrastructure construction, for regional distribution of oil product | 2.6e-10 | RoW | unit |  | technosphere |  |  |  |  | infrastructure, for regional distribution of oil product
market for municipal solid waste | -6.27e-06 | RoW | kilogram |  | technosphere |  |  |  |  | municipal solid waste
market for rainwater mineral oil storage | -7.5e-05 | RoW | cubic meter |  | technosphere |  |  |  |  | rainwater mineral oil storage
market for tap water | 0.000689 | RoW | kilogram |  | technosphere |  |  |  |  | tap water
market for transport, freight train | 0.0336 | RoW | ton kilometer |  | technosphere |  |  |  |  | transport, freight train
market for transport, freight, lorry, unspecified | 0.0326 | RoW | ton kilometer |  | technosphere |  |  |  |  | transport, freight, lorry, unspecified
treatment of wastewater, average, capacity 1E9l/year | -6.89e-07 | RoW | cubic meter |  | technosphere |  |  |  |  | wastewater, average
Activity | Propane, synthetic, from MTG, hydrogen from biomass gasification, energy allocation, at fuelling station
location | RAF
production amount | 1
reference product | propane, synthetic
type | process
unit | kilogram
Exchanges
name | amount | location | unit | categories | type | uncertainty type | loc | allocation | comment | reference product
Propane, synthetic, from MTG, hydrogen from biomass gasification, energy allocation, at fuelling station | 1 | RAF | kilogram |  | production |  |  | 100 |  | propane, synthetic
Propane production, from methanol-to-gasoline process, hydrogen from biomass gasification, energy allocation | 1.02 | RAF | kilogram |  | technosphere |  |  |  |  | Propane, synthetic
market group for electricity, low voltage | 0.20989 | RAF | kilowatt hour |  | technosphere |  |  |  |  | electricity, medium voltage
heat and power co-generation, biogas, gas engine | 0.041394 | RoW | megajoule |  | technosphere |  |  |  |  | heat, central or small-scale, other than natural gas
pipeline construction, natural gas, high pressure distribution network | 2.3378e-08 | RoW | kilometer |  | technosphere |  |  |  |  | pipeline, natural gas, high pressure distribution network
market for natural gas service station | 8.48e-08 | GLO | unit |  | technosphere |  |  |  |  | natural gas service station
Carbon dioxide, non-fossil | 1.3861e-05 |  | kilogram | air | biosphere
Hydrogen sulfide | 4.3994e-09 |  | kilogram | air | biosphere
Methane, non-fossil | 0.00030042 |  | kilogram | air | biosphere
Nitrogen | 1.2042e-06 |  | kilogram | air | biosphere
Activity | Gasoline, synthetic, from MTO, hydrogen from biomass gasification, economic allocation, at fuelling station
location | RAF
production amount | 1
reference product | gasoline, synthetic, vehicle grade
type | process
unit | kilogram
Exchanges
name | amount | location | unit | categories | type | uncertainty type | loc | allocation | comment | reference product
Gasoline, synthetic, from MTO, hydrogen from biomass gasification, economic allocation, at fuelling station | 1 | RAF | kilogram |  | production |  |  | 100 |  | gasoline, synthetic, vehicle grade
Gasoline production, from methanol-to-olefins process, hydrogen from biomass gasification, economic allocation | 1.0006 | RAF | kilogram |  | technosphere |  |  |  |  | Gasoline, synthetic
market group for electricity, low voltage | 0.0067 | RAF | kilowatt hour |  | technosphere |  |  |  |  | electricity, low voltage
market for fly ash and scrubber sludge | -0.000168 | RoW | kilogram |  | technosphere |  |  |  |  | fly ash and scrubber sludge
market for heat, central or small-scale, other than natural gas | 0.000584 | RoW | megajoule |  | technosphere |  |  |  |  | heat, central or small-scale, other than natural gas
infrastructure construction, for regional distribution of oil product | 2.6e-10 | RoW | unit |  | technosphere |  |  |  |  | infrastructure, for regional distribution of oil product
market for municipal solid waste | -6.27e-06 | RoW | kilogram |  | technosphere |  |  |  |  | municipal solid waste
market for rainwater mineral oil storage | -7.5e-05 | RoW | cubic meter |  | technosphere |  |  |  |  | rainwater mineral oil storage
market for tap water | 0.000689 | RoW | kilogram |  | technosphere |  |  |  |  | tap water
market for transport, freight train | 0.0336 | RoW | ton kilometer |  | technosphere |  |  |  |  | transport, freight train
market for transport, freight, lorry, unspecified | 0.0326 | RoW | ton kilometer |  | technosphere |  |  |  |  | transport, freight, lorry, unspecified
treatment of wastewater, average, capacity 1E9l/year | -6.89e-07 | RoW | cubic meter |  | technosphere |  |  |  |  | wastewater, average
Activity | Diesel, synthetic, from MTO, hydrogen from biomass gasification, economic allocation, at fuelling station
location | RAF
production amount | 1
reference product | diesel, synthetic, vehicle grade
type | process
unit | kilogram
Exchanges
name | amount | location | unit | categories | type | uncertainty type | loc | allocation | comment | reference product
Diesel, synthetic, from MTO, hydrogen from biomass gasification, economic allocation, at fuelling station | 1 | RAF | kilogram |  | production |  |  | 100 |  | diesel, synthetic, vehicle grade
Diesel production, from distillate, from methanol-to-olefins process, hydrogen from biomass gasification, energy allocation | 1.0006 | RAF | kilogram |  | technosphere |  |  |  |  | Diesel, synthetic
market group for electricity, low voltage | 0.0067 | RAF | kilowatt hour |  | technosphere |  |  |  |  | electricity, low voltage
market for fly ash and scrubber sludge | -0.000168 | RoW | kilogram |  | technosphere |  |  |  |  | fly ash and scrubber sludge
market for heat, central or small-scale, other than natural gas | 0.000584 | RoW | megajoule |  | technosphere |  |  |  |  | heat, central or small-scale, other than natural gas
infrastructure construction, for regional distribution of oil product | 2.6e-10 | RoW | unit |  | technosphere |  |  |  |  | infrastructure, for regional distribution of oil product
market for municipal solid waste | -6.27e-06 | RoW | kilogram |  | technosphere |  |  |  |  | municipal solid waste
market for rainwater mineral oil storage | -7.5e-05 | RoW | cubic meter |  | technosphere |  |  |  |  | rainwater mineral oil storage
market for tap water | 0.000689 | RoW | kilogram |  | technosphere |  |  |  |  | tap water
market for transport, freight train | 0.0336 | RoW | ton kilometer |  | technosphere |  |  |  |  | transport, freight train
market for transport, freight, lorry, unspecified | 0.0326 | RoW | ton kilometer |  | technosphere |  |  |  |  | transport, freight, lorry, unspecified
treatment of wastewater, average, capacity 1E9l/year | -6.89e-07 | RoW | cubic meter |  | technosphere |  |  |  |  | wastewater, average
Activity | Kerosene, synthetic, from MTO, hydrogen from biomass gasification, economic allocation, at fuelling station
location | RAF
production amount | 1
reference product | kerosene, synthetic, vehicle grade
type | process
unit | kilogram
Exchanges
name | amount | location | unit | categories | type | uncertainty type | loc | allocation | comment | reference product
Kerosene, synthetic, from MTO, hydrogen from biomass gasification, economic allocation, at fuelling station | 1 | RAF | kilogram |  | production |  |  | 100 |  | Kerosene, synthetic, vehicle grade
Kerosene production, from distillate, from methanol-to-olefins process, hydrogen from biomass gasification, economic allocation | 1.0006 | RAF | kilogram |  | technosphere |  |  |  |  | Kerosene, synthetic
market group for electricity, low voltage | 0.0067 | RAF | kilowatt hour |  | technosphere |  |  |  |  | electricity, low voltage
market for fly ash and scrubber sludge | -0.000168 | RoW | kilogram |  | technosphere |  |  |  |  | fly ash and scrubber sludge
market for heat, central or small-scale, other than natural gas | 0.000584 | RoW | megajoule |  | technosphere |  |  |  |  | heat, central or small-scale, other than natural gas
infrastructure construction, for regional distribution of oil product | 2.6e-10 | RoW | unit |  | technosphere |  |  |  |  | infrastructure, for regional distribution of oil product
market for municipal solid waste | -6.27e-06 | RoW | kilogram |  | technosphere |  |  |  |  | municipal solid waste
market for rainwater mineral oil storage | -7.5e-05 | RoW | cubic meter |  | technosphere |  |  |  |  | rainwater mineral oil storage
market for tap water | 0.000689 | RoW | kilogram |  | technosphere |  |  |  |  | tap water
market for transport, freight train | 0.0336 | RoW | ton kilometer |  | technosphere |  |  |  |  | transport, freight train
market for transport, freight, lorry, unspecified | 0.0326 | RoW | ton kilometer |  | technosphere |  |  |  |  | transport, freight, lorry, unspecified
treatment of wastewater, average, capacity 1E9l/year | -6.89e-07 | RoW | cubic meter |  | technosphere |  |  |  |  | wastewater, average
Activity | Liquefied petroleum gas, synthetic, from MTO, hydrogen from biomass gasification, economic allocation, at fuelling station
location | RAF
production amount | 1
reference product | liquefied petroleum gas, synthetic, vehicle grade
type | process
unit | kilogram
Exchanges
name | amount | location | unit | categories | type | uncertainty type | loc | allocation | comment | reference product
Liquefied petroleum gas, synthetic, from MTO, hydrogen from biomass gasification, economic allocation, at fuelling station | 1 | RAF | kilogram |  | production |  |  | 100 |  | liquefied petroleum gas, synthetic, vehicle grade
Liquefied petroleum gas production, from methanol-to-olefins process, hydrogen from biomass gasification, economic allocation | 1.0006 | RAF | kilogram |  | technosphere |  |  |  |  | Liquefied petroleum gas, synthetic
market group for electricity, low voltage | 0.0067 | RAF | kilowatt hour |  | technosphere |  |  |  |  | electricity, low voltage
market for fly ash and scrubber sludge | -0.000168 | RoW | kilogram |  | technosphere |  |  |  |  | fly ash and scrubber sludge
market for heat, central or small-scale, other than natural gas | 0.000584 | RoW | megajoule |  | technosphere |  |  |  |  | heat, central or small-scale, other than natural gas
infrastructure construction, for regional distribution of oil product | 2.6e-10 | RoW | unit |  | technosphere |  |  |  |  | infrastructure, for regional distribution of oil product
market for municipal solid waste | -6.27e-06 | RoW | kilogram |  | technosphere |  |  |  |  | municipal solid waste
market for rainwater mineral oil storage | -7.5e-05 | RoW | cubic meter |  | technosphere |  |  |  |  | rainwater mineral oil storage
market for tap water | 0.000689 | RoW | kilogram |  | technosphere |  |  |  |  | tap water
market for transport, freight train | 0.0336 | RoW | ton kilometer |  | technosphere |  |  |  |  | transport, freight train
market for transport, freight, lorry, unspecified | 0.0326 | RoW | ton kilometer |  | technosphere |  |  |  |  | transport, freight, lorry, unspecified
treatment of wastewater, average, capacity 1E9l/year | -6.89e-07 | RoW | cubic meter |  | technosphere |  |  |  |  | wastewater, average
Activity | Gasoline, synthetic, from MTO, hydrogen from biomass gasification, energy allocation, at fuelling station
location | RAF
production amount | 1
reference product | gasoline, synthetic, vehicle grade
type | process
unit | kilogram
Exchanges
name | amount | location | unit | categories | type | uncertainty type | loc | allocation | comment | reference product
Gasoline, synthetic, from MTO, hydrogen from biomass gasification, energy allocation, at fuelling station | 1 | RAF | kilogram |  | production |  |  | 100 |  | gasoline, synthetic, vehicle grade
Gasoline production, from methanol-to-olefins process, hydrogen from biomass gasification, energy allocation | 1.0006 | RAF | kilogram |  | technosphere |  |  |  |  | Gasoline, synthetic
market group for electricity, low voltage | 0.0067 | RAF | kilowatt hour |  | technosphere |  |  |  |  | electricity, low voltage
market for fly ash and scrubber sludge | -0.000168 | RoW | kilogram |  | technosphere |  |  |  |  | fly ash and scrubber sludge
market for heat, central or small-scale, other than natural gas | 0.000584 | RoW | megajoule |  | technosphere |  |  |  |  | heat, central or small-scale, other than natural gas
infrastructure construction, for regional distribution of oil product | 2.6e-10 | RoW | unit |  | technosphere |  |  |  |  | infrastructure, for regional distribution of oil product
market for municipal solid waste | -6.27e-06 | RoW | kilogram |  | technosphere |  |  |  |  | municipal solid waste
market for rainwater mineral oil storage | -7.5e-05 | RoW | cubic meter |  | technosphere |  |  |  |  | rainwater mineral oil storage
market for tap water | 0.000689 | RoW | kilogram |  | technosphere |  |  |  |  | tap water
market for transport, freight train | 0.0336 | RoW | ton kilometer |  | technosphere |  |  |  |  | transport, freight train
market for transport, freight, lorry, unspecified | 0.0326 | RoW | ton kilometer |  | technosphere |  |  |  |  | transport, freight, lorry, unspecified
treatment of wastewater, average, capacity 1E9l/year | -6.89e-07 | RoW | cubic meter |  | technosphere |  |  |  |  | wastewater, average
Activity | Diesel, synthetic, from MTO, hydrogen from biomass gasification, energy allocation, at fuelling station
location | RAF
production amount | 1
reference product | diesel, synthetic, vehicle grade
type | process
unit | kilogram
Exchanges
name | amount | location | unit | categories | type | uncertainty type | loc | allocation | comment | reference product
Diesel, synthetic, from MTO, hydrogen from biomass gasification, energy allocation, at fuelling station | 1 | RAF | kilogram |  | production |  |  | 100 |  | diesel, synthetic, vehicle grade
Diesel production, from distillate, from methanol-to-olefins process, hydrogen from biomass gasification, energy allocation | 1.0006 | RAF | kilogram |  | technosphere |  |  |  |  | Diesel, synthetic
market group for electricity, low voltage | 0.0067 | RAF | kilowatt hour |  | technosphere |  |  |  |  | electricity, low voltage
market for fly ash and scrubber sludge | -0.000168 | RoW | kilogram |  | technosphere |  |  |  |  | fly ash and scrubber sludge
market for heat, central or small-scale, other than natural gas | 0.000584 | RoW | megajoule |  | technosphere |  |  |  |  | heat, central or small-scale, other than natural gas
infrastructure construction, for regional distribution of oil product | 2.6e-10 | RoW | unit |  | technosphere |  |  |  |  | infrastructure, for regional distribution of oil product
market for municipal solid waste | -6.27e-06 | RoW | kilogram |  | technosphere |  |  |  |  | municipal solid waste
market for rainwater mineral oil storage | -7.5e-05 | RoW | cubic meter |  | technosphere |  |  |  |  | rainwater mineral oil storage
market for tap water | 0.000689 | RoW | kilogram |  | technosphere |  |  |  |  | tap water
market for transport, freight train | 0.0336 | RoW | ton kilometer |  | technosphere |  |  |  |  | transport, freight train
market for transport, freight, lorry, unspecified | 0.0326 | RoW | ton kilometer |  | technosphere |  |  |  |  | transport, freight, lorry, unspecified
treatment of wastewater, average, capacity 1E9l/year | -6.89e-07 | RoW | cubic meter |  | technosphere |  |  |  |  | wastewater, average
Activity | Kerosene, synthetic, from MTO, hydrogen from biomass gasification, energy allocation, at fuelling station
location | RAF
production amount | 1
reference product | kerosene, synthetic, vehicle grade
type | process
unit | kilogram
Exchanges
name | amount | location | unit | categories | type | uncertainty type | loc | allocation | comment | reference product
Kerosene, synthetic, from MTO, hydrogen from biomass gasification, energy allocation, at fuelling station | 1 | RAF | kilogram |  | production |  |  | 100 |  | Kerosene, synthetic, vehicle grade
Kerosene production, from distillate, from methanol-to-olefins process, hydrogen from biomass gasification, energy allocation | 1.0006 | RAF | kilogram |  | technosphere |  |  |  |  | Kerosene, synthetic
market group for electricity, low voltage | 0.0067 | RAF | kilowatt hour |  | technosphere |  |  |  |  | electricity, low voltage
market for fly ash and scrubber sludge | -0.000168 | RoW | kilogram |  | technosphere |  |  |  |  | fly ash and scrubber sludge
market for heat, central or small-scale, other than natural gas | 0.000584 | RoW | megajoule |  | technosphere |  |  |  |  | heat, central or small-scale, other than natural gas
infrastructure construction, for regional distribution of oil product | 2.6e-10 | RoW | unit |  | technosphere |  |  |  |  | infrastructure, for regional distribution of oil product
market for municipal solid waste | -6.27e-06 | RoW | kilogram |  | technosphere |  |  |  |  | municipal solid waste
market for rainwater mineral oil storage | -7.5e-05 | RoW | cubic meter |  | technosphere |  |  |  |  | rainwater mineral oil storage
market for tap water | 0.000689 | RoW | kilogram |  | technosphere |  |  |  |  | tap water
market for transport, freight train | 0.0336 | RoW | ton kilometer |  | technosphere |  |  |  |  | transport, freight train
market for transport, freight, lorry, unspecified | 0.0326 | RoW | ton kilometer |  | technosphere |  |  |  |  | transport, freight, lorry, unspecified
treatment of wastewater, average, capacity 1E9l/year | -6.89e-07 | RoW | cubic meter |  | technosphere |  |  |  |  | wastewater, average
Activity | Liquefied petroleum gas, synthetic, from MTO, hydrogen from biomass gasification, energy allocation, at fuelling station
location | RAF
production amount | 1
reference product | liquefied petroleum gas, synthetic, vehicle grade
type | process
unit | kilogram
Exchanges
name | amount | location | unit | categories | type | uncertainty type | loc | allocation | comment | reference product
Liquefied petroleum gas, synthetic, from MTO, hydrogen from biomass gasification, energy allocation, at fuelling station | 1 | RAF | kilogram |  | production |  |  | 100 |  | liquefied petroleum gas, synthetic, vehicle grade
Liquefied petroleum gas production, from methanol-to-olefins process, hydrogen from biomass gasification, energy allocation | 1.0006 | RAF | kilogram |  | technosphere |  |  |  |  | Liquefied petroleum gas, synthetic
market group for electricity, low voltage | 0.0067 | RAF | kilowatt hour |  | technosphere |  |  |  |  | electricity, low voltage
market for fly ash and scrubber sludge | -0.000168 | RoW | kilogram |  | technosphere |  |  |  |  | fly ash and scrubber sludge
market for heat, central or small-scale, other than natural gas | 0.000584 | RoW | megajoule |  | technosphere |  |  |  |  | heat, central or small-scale, other than natural gas
infrastructure construction, for regional distribution of oil product | 2.6e-10 | RoW | unit |  | technosphere |  |  |  |  | infrastructure, for regional distribution of oil product
market for municipal solid waste | -6.27e-06 | RoW | kilogram |  | technosphere |  |  |  |  | municipal solid waste
market for rainwater mineral oil storage | -7.5e-05 | RoW | cubic meter |  | technosphere |  |  |  |  | rainwater mineral oil storage
market for tap water | 0.000689 | RoW | kilogram |  | technosphere |  |  |  |  | tap water
market for transport, freight train | 0.0336 | RoW | ton kilometer |  | technosphere |  |  |  |  | transport, freight train
market for transport, freight, lorry, unspecified | 0.0326 | RoW | ton kilometer |  | technosphere |  |  |  |  | transport, freight, lorry, unspecified
treatment of wastewater, average, capacity 1E9l/year | -6.89e-07 | RoW | cubic meter |  | technosphere |  |  |  |  | wastewater, average
Activity | Liquefied petroleum gas production, from methanol-to-olefins process, hydrogen from biomass gasification, energy allocation
production amount | 1
reference product | Liquefied petroleum gas, synthetic
type | process
unit | kilogram
location | RAF
comment | CO2 emission factor: 2.96 kg/kg fuel. Co-product of Methanol-to-Olefins process. Methanol from hydrogen and CO. CO from direct air capture. Co-produced together with Gasoline, light gas and distillate (which can be used as diesel or jetfuel). Allocation key for LPG: 5%. Carbon balance correction applied.
source | H.R. Grimmer, N. Thiagarajan, E. Nitschke, Conversion of Methanol to Liquid Fuels by the Fluid Bed Mobil Process (A commercial concept), Editor(s): D.M. Bibby, C.D. Chang, R.F. Howe, S. Yurchak, Studies in Surface Science and Catalysis, Elsevier, Volume 36, 1988, Pages 273-291, ISSN 0167-2991, ISBN 9780444429353, https://doi.org/10.1016/S0167-2991(09)60522-X.
Exchanges
name | amount | location | unit | categories | type | database | reference product | comment
Liquefied petroleum gas production, from methanol-to-olefins process, hydrogen from biomass gasification, energy allocation | 1 | RAF | kilogram |  | production | Methanol-based fuels | Liquefied petroleum gas, synthetic
Methanol distillation, hydrogen from biomass gasification | 2.45 | RAF | kilogram |  | technosphere | Methanol-based fuels | Purified methanol
Carbon dioxide, from soil or biomass stock | 0.86 |  | kilogram | air | biosphere | biosphere3 |  | To close the carbon balance, as there is 1.55 kg of CO2 per kg of methanol.
market for heat, from steam, in chemical industry | 0.068355 | RoW | megajoule |  | technosphere | ecoinvent | heat, from steam, in chemical industry | 10kg of saturated steam at 15 bar. https://www.engineeringtoolbox.com/saturated-steam-properties-d_457.html
market group for electricity, low voltage | 0.0735 | RAF | kilowatt hour |  | technosphere | ecoinvent | electricity, low voltage
market for tap water | 29.4 | RoW | kilogram |  | technosphere | ecoinvent | tap water | cooling water
market for water, deionised | 0.1225 | RoW | kilogram |  | technosphere | ecoinvent | water, deionised | demineralized water
Hydrogen, gaseous, 25 bar, from gasification of woody biomass in entrained flow gasifier, at gasification plant | 0.0098 | RER | kilogram |  | technosphere | ecoinvent | Hydrogen, gaseous, 25 bar, from gasification of woody biomass in entrained flow gasifier, at gasification plant | hydrogen
market for nitrogen, liquid | 0.13781 | RoW | kilogram |  | technosphere | ecoinvent | nitrogen, liquid | 45 Nm3 nitrogen per ton methanol processed
Activity | Gasoline production, from methanol-to-olefins process, hydrogen from biomass gasification, energy allocation
production amount | 1
reference product | Gasoline, synthetic
type | process
unit | kilogram
location | RAF
comment | CO2 emission factor: 3.18 kg/kg fuel. Co-product of Methanol-to-Olefins process. Methanol from hydrogen and CO. CO from direct air capture. Co-produced together with LPG, light gas and distillate (which can be used as diesel or jetfuel). Allocation key for LPG: 46%. Carbon balance correction applied.
source | H.R. Grimmer, N. Thiagarajan, E. Nitschke, Conversion of Methanol to Liquid Fuels by the Fluid Bed Mobil Process (A commercial concept), Editor(s): D.M. Bibby, C.D. Chang, R.F. Howe, S. Yurchak, Studies in Surface Science and Catalysis, Elsevier, Volume 36, 1988, Pages 273-291, ISSN 0167-2991, ISBN 9780444429353, https://doi.org/10.1016/S0167-2991(09)60522-X.
Exchanges
name | amount | location | unit | categories | type | database | reference product | comment
Gasoline production, from methanol-to-olefins process, hydrogen from biomass gasification, energy allocation | 1 | RAF | kilogram |  | production | Methanol-based fuels | Gasoline, synthetic
Methanol distillation, hydrogen from biomass gasification | 2.34 | RAF | kilogram |  | technosphere | Methanol-based fuels | Purified methanol
Carbon dioxide, from soil or biomass stock | 0.46 |  | kilogram | air | biosphere | biosphere3 |  | To close the carbon balance, as there is 1.55 kg of CO2 per kg of methanol.
market for heat, from steam, in chemical industry | 0.065286 | RoW | megajoule |  | technosphere | ecoinvent | heat, from steam, in chemical industry | 10kg of saturated steam at 15 bar. https://www.engineeringtoolbox.com/saturated-steam-properties-d_457.html
market group for electricity, low voltage | 0.0702 | RAF | kilowatt hour |  | technosphere | ecoinvent | electricity, low voltage
market for tap water | 28.08 | RoW | kilogram |  | technosphere | ecoinvent | tap water | cooling water
market for water, deionised | 0.117 | RoW | kilogram |  | technosphere | ecoinvent | water, deionised | demineralized water
Hydrogen, gaseous, 25 bar, from gasification of woody biomass in entrained flow gasifier, at gasification plant | 0.00936 | RER | kilogram |  | technosphere | ecoinvent | Hydrogen, gaseous, 25 bar, from gasification of woody biomass in entrained flow gasifier, at gasification plant | hydrogen, 4kg per ton of methanol processed
market for nitrogen, liquid | 0.13162 | RoW | kilogram |  | technosphere | ecoinvent | nitrogen, liquid | 45 Nm3 nitrogen per ton of methanol processed
Activity | Diesel production, from distillate, from methanol-to-olefins process, hydrogen from biomass gasification, energy allocation
production amount | 1
reference product | Diesel, synthetic
type | process
unit | kilogram
location | RAF
comment | CO2 emission factor: 3.14 kg/kg fuel. Co-product of Methanol-to-Olefins process. Methanol from hydrogen and CO. CO from direct air capture. Co-produced together with LPG, gasoline and light gas. This distillate can be used as a diesel fuel. Allocation key for LPG: 45%. Carbon balance correction applied.
source | H.R. Grimmer, N. Thiagarajan, E. Nitschke, Conversion of Methanol to Liquid Fuels by the Fluid Bed Mobil Process (A commercial concept), Editor(s): D.M. Bibby, C.D. Chang, R.F. Howe, S. Yurchak, Studies in Surface Science and Catalysis, Elsevier, Volume 36, 1988, Pages 273-291, ISSN 0167-2991, ISBN 9780444429353, https://doi.org/10.1016/S0167-2991(09)60522-X.
Exchanges
name | amount | location | unit | categories | type | database | reference product | comment
Diesel production, from distillate, from methanol-to-olefins process, hydrogen from biomass gasification, energy allocation | 1 | RAF | kilogram |  | production | Methanol-based fuels | Diesel, synthetic
Methanol distillation, hydrogen from biomass gasification | 2.29 | RAF | kilogram |  | technosphere | Methanol-based fuels | Purified methanol
Carbon dioxide, from soil or biomass stock | 0.43 |  | kilogram | air | biosphere | biosphere3 |  | To close the carbon balance, as there is 1.55 kg of CO2 per kg of methanol.
market for heat, from steam, in chemical industry | 0.063891 | RoW | megajoule |  | technosphere | ecoinvent | heat, from steam, in chemical industry | 10kg of saturated steam at 15 bar. https://www.engineeringtoolbox.com/saturated-steam-properties-d_457.html
market group for electricity, low voltage | 0.0687 | RAF | kilowatt hour |  | technosphere | ecoinvent | electricity, low voltage
market for tap water | 27.48 | RoW | kilogram |  | technosphere | ecoinvent | tap water | cooling water
market for water, deionised | 0.1145 | RoW | kilogram |  | technosphere | ecoinvent | water, deionised | demineralized water
Hydrogen, gaseous, 25 bar, from gasification of woody biomass in entrained flow gasifier, at gasification plant | 0.00916 | RER | kilogram |  | technosphere | ecoinvent | Hydrogen, gaseous, 25 bar, from gasification of woody biomass in entrained flow gasifier, at gasification plant | hydrogen, 4kg per ton of methanol processed
market for nitrogen, liquid | 0.12881 | RoW | kilogram |  | technosphere | ecoinvent | nitrogen, liquid | 45 Nm3 nitrogen per ton of methanol processed
Activity | Kerosene production, from distillate, from methanol-to-olefins process, hydrogen from biomass gasification, energy allocation
production amount | 1
reference product | Kerosene, synthetic
type | process
unit | kilogram
location | RAF
comment | CO2 emission factor: 3.14 kg/kg fuel. Co-product of Methanol-to-Olefins process. Methanol from hydrogen and CO. CO from direct air capture. Co-produced together with LPG, gasoline and light gas. This distillate can be used as jetfuel fuel. Allocation key for LPG: 45%. Carbon balance correction applied.
source | H.R. Grimmer, N. Thiagarajan, E. Nitschke, Conversion of Methanol to Liquid Fuels by the Fluid Bed Mobil Process (A commercial concept), Editor(s): D.M. Bibby, C.D. Chang, R.F. Howe, S. Yurchak, Studies in Surface Science and Catalysis, Elsevier, Volume 36, 1988, Pages 273-291, ISSN 0167-2991, ISBN 9780444429353, https://doi.org/10.1016/S0167-2991(09)60522-X.
Exchanges
name | amount | location | unit | categories | type | database | reference product | comment
Diesel production, from distillate, from methanol-to-olefins process, hydrogen from biomass gasification, energy allocation | 1 | RAF | kilogram |  | production | Methanol-based fuels | Kerosene, synthetic
Methanol distillation, hydrogen from biomass gasification | 2.29 | RAF | kilogram |  | technosphere | Methanol-based fuels | Purified methanol
Carbon dioxide, from soil or biomass stock | 0.43 |  | kilogram | air | biosphere | biosphere3 |  | To close the carbon balance, as there is 1.55 kg of CO2 per kg of methanol.
market for heat, from steam, in chemical industry | 0.063891 | RoW | megajoule |  | technosphere | ecoinvent | heat, from steam, in chemical industry | 10kg of saturated steam at 15 bar. https://www.engineeringtoolbox.com/saturated-steam-properties-d_457.html
market group for electricity, low voltage | 0.0687 | RAF | kilowatt hour |  | technosphere | ecoinvent | electricity, low voltage
market for tap water | 27.48 | RoW | kilogram |  | technosphere | ecoinvent | tap water | cooling water
market for water, deionised | 0.1145 | RoW | kilogram |  | technosphere | ecoinvent | water, deionised | demineralized water
Hydrogen, gaseous, 25 bar, from gasification of woody biomass in entrained flow gasifier, at gasification plant | 0.00916 | RER | kilogram |  | technosphere | ecoinvent | Hydrogen, gaseous, 25 bar, from gasification of woody biomass in entrained flow gasifier, at gasification plant | hydrogen, 4kg per ton of methanol processed
market for nitrogen, liquid | 0.12881 | RoW | kilogram |  | technosphere | ecoinvent | nitrogen, liquid | 45 Nm3 nitrogen per ton of methanol processed
Activity | Liquefied petroleum gas production, from methanol-to-olefins process, hydrogen from biomass gasification, economic allocation
production amount | 1
reference product | Liquefied petroleum gas, synthetic
type | process
unit | kilogram
location | RAF
comment | CO2 emission factor: 2.96 kg/kg fuel. Co-product of Methanol-to-Olefins process. Methanol from hydrogen and CO. CO from direct air capture. Co-produced together with Gasoline, light gas and distillate (which can be used as diesel or jetfuel). Allocation key for LPG: 1.8%. Carbon balance correction applied.
source | H.R. Grimmer, N. Thiagarajan, E. Nitschke, Conversion of Methanol to Liquid Fuels by the Fluid Bed Mobil Process (A commercial concept), Editor(s): D.M. Bibby, C.D. Chang, R.F. Howe, S. Yurchak, Studies in Surface Science and Catalysis, Elsevier, Volume 36, 1988, Pages 273-291, ISSN 0167-2991, ISBN 9780444429353, https://doi.org/10.1016/S0167-2991(09)60522-X.
Exchanges
name | amount | location | unit | categories | type | database | reference product | comment
Liquefied petroleum gas production, from methanol-to-olefins process, hydrogen from biomass gasification, economic allocation | 1 | RAF | kilogram |  | production | Methanol-based fuels | Liquefied petroleum gas, synthetic
Methanol distillation, hydrogen from biomass gasification | 0.92 | RAF | kilogram |  | technosphere | Methanol-based fuels | Purified methanol
Carbon dioxide, to soil or biomass stock | 1.52 |  | kilogram | soil | biosphere | biosphere3 |  | To close the carbon balance, as there is 1.55 kg of CO2 per kg of methanol.
market for heat, from steam, in chemical industry | 0.025668 | RoW | megajoule |  | technosphere | ecoinvent | heat, from steam, in chemical industry | 10kg of saturated steam at 15 bar. https://www.engineeringtoolbox.com/saturated-steam-properties-d_457.html
market group for electricity, low voltage | 0.0276 | RAF | kilowatt hour |  | technosphere | ecoinvent | electricity, low voltage
market for tap water | 11.04 | RoW | kilogram |  | technosphere | ecoinvent | tap water | cooling water
market for water, deionised | 0.046 | RoW | kilogram |  | technosphere | ecoinvent | water, deionised | demineralized water
Hydrogen, gaseous, 25 bar, from gasification of woody biomass in entrained flow gasifier, at gasification plant | 0.00368 | RER | kilogram |  | technosphere | ecoinvent | Hydrogen, gaseous, 25 bar, from gasification of woody biomass in entrained flow gasifier, at gasification plant | hydrogen
market for nitrogen, liquid | 0.05175 | RoW | kilogram |  | technosphere | ecoinvent | nitrogen, liquid | 45 Nm3 nitrogen per ton methanol processed
Activity | Gasoline production, from methanol-to-olefins process, hydrogen from biomass gasification, economic allocation
production amount | 1
reference product | Gasoline, synthetic
type | process
unit | kilogram
location | RAF
comment | CO2 emission factor: 3.18 kg/kg fuel. Co-product of Methanol-to-Olefins process. Methanol from hydrogen and CO. CO from direct air capture. Co-produced together with LPG, light gas and distillate (which can be used as diesel or jetfuel). Allocation key for LPG: 47%. Carbon balance correction applied.
source | H.R. Grimmer, N. Thiagarajan, E. Nitschke, Conversion of Methanol to Liquid Fuels by the Fluid Bed Mobil Process (A commercial concept), Editor(s): D.M. Bibby, C.D. Chang, R.F. Howe, S. Yurchak, Studies in Surface Science and Catalysis, Elsevier, Volume 36, 1988, Pages 273-291, ISSN 0167-2991, ISBN 9780444429353, https://doi.org/10.1016/S0167-2991(09)60522-X.
Exchanges
name | amount | location | unit | categories | type | database | reference product | comment
Gasoline production, from methanol-to-olefins process, hydrogen from biomass gasification, economic allocation | 1 | RAF | kilogram |  | production | Methanol-based fuels | Gasoline, synthetic
Methanol distillation, hydrogen from biomass gasification | 2.37 | RAF | kilogram |  | technosphere | Methanol-based fuels | Purified methanol
Carbon dioxide, from soil or biomass stock | 0.52 |  | kilogram | air | biosphere | biosphere3 |  | To close the carbon balance, as there is 1.55 kg of CO2 per kg of methanol.
market for heat, from steam, in chemical industry | 0.066123 | RoW | megajoule |  | technosphere | ecoinvent | heat, from steam, in chemical industry | 10kg of saturated steam at 15 bar. https://www.engineeringtoolbox.com/saturated-steam-properties-d_457.html
market group for electricity, low voltage | 0.0711 | RAF | kilowatt hour |  | technosphere | ecoinvent | electricity, low voltage
market for tap water | 28.44 | RoW | kilogram |  | technosphere | ecoinvent | tap water | cooling water
market for water, deionised | 0.1185 | RoW | kilogram |  | technosphere | ecoinvent | water, deionised | demineralized water
Hydrogen, gaseous, 25 bar, from gasification of woody biomass in entrained flow gasifier, at gasification plant | 0.00948 | RER | kilogram |  | technosphere | ecoinvent | Hydrogen, gaseous, 25 bar, from gasification of woody biomass in entrained flow gasifier, at gasification plant | hydrogen, 4kg per ton of methanol processed
market for nitrogen, liquid | 0.13331 | RoW | kilogram |  | technosphere | ecoinvent | nitrogen, liquid | 45 Nm3 nitrogen per ton of methanol processed
Activity | Diesel production, from distillate, from methanol-to-olefins process, hydrogen from biomass gasification, economic allocation
production amount | 1
reference product | Diesel, synthetic
type | process
unit | kilogram
location | RAF
comment | CO2 emission factor: 3.14 kg/kg fuel. Co-product of Methanol-to-Olefins process. Methanol from hydrogen and CO. CO from direct air capture. Co-produced together with LPG, gasoline and light gas. This distillate can be used as a diesel fuel. Allocation key for LPG: 26.5%. Carbon balance correction applied.
source | H.R. Grimmer, N. Thiagarajan, E. Nitschke, Conversion of Methanol to Liquid Fuels by the Fluid Bed Mobil Process (A commercial concept), Editor(s): D.M. Bibby, C.D. Chang, R.F. Howe, S. Yurchak, Studies in Surface Science and Catalysis, Elsevier, Volume 36, 1988, Pages 273-291, ISSN 0167-2991, ISBN 9780444429353, https://doi.org/10.1016/S0167-2991(09)60522-X.
Exchanges
name | amount | location | unit | categories | type | database | reference product | comment
Diesel production, from distillate, from methanol-to-olefins process, hydrogen from biomass gasification, economic allocation | 1 | RAF | kilogram |  | production | Methanol-based fuels | Diesel, synthetic
Methanol distillation, hydrogen from biomass gasification | 1.34 | RAF | kilogram |  | technosphere | Methanol-based fuels | Purified methanol
Carbon dioxide, to soil or biomass stock | 1.06 |  | kilogram | soil | biosphere | biosphere3 |  | To close the carbon balance, as there is 1.55 kg of CO2 per kg of methanol.
market for heat, from steam, in chemical industry | 0.037386 | RoW | megajoule |  | technosphere | ecoinvent | heat, from steam, in chemical industry | 10kg of saturated steam at 15 bar. https://www.engineeringtoolbox.com/saturated-steam-properties-d_457.html
market group for electricity, low voltage | 0.0402 | RAF | kilowatt hour |  | technosphere | ecoinvent | electricity, low voltage
market for tap water | 16.08 | RoW | kilogram |  | technosphere | ecoinvent | tap water | cooling water
market for water, deionised | 0.067 | RoW | kilogram |  | technosphere | ecoinvent | water, deionised | demineralized water
Hydrogen, gaseous, 25 bar, from gasification of woody biomass in entrained flow gasifier, at gasification plant | 0.00536 | RER | kilogram |  | technosphere | ecoinvent | Hydrogen, gaseous, 25 bar, from gasification of woody biomass in entrained flow gasifier, at gasification plant | hydrogen, 4kg per ton of methanol processed
market for nitrogen, liquid | 0.075375 | RoW | kilogram |  | technosphere | ecoinvent | nitrogen, liquid | 45 Nm3 nitrogen per ton of methanol processed
Activity | Kerosene production, from distillate, from methanol-to-olefins process, hydrogen from biomass gasification, economic allocation
production amount | 1
reference product | Kerosene, synthetic
type | process
unit | kilogram
location | RAF
comment | CO2 emission factor: 3.14 kg/kg fuel. Co-product of Methanol-to-Olefins process. Methanol from hydrogen and CO. CO from direct air capture. Co-produced together with LPG, gasoline and light gas. This distillate can be used as jetfuel fuel. Allocation key for LPG: 26.5%. Carbon balance correction applied.
source | H.R. Grimmer, N. Thiagarajan, E. Nitschke, Conversion of Methanol to Liquid Fuels by the Fluid Bed Mobil Process (A commercial concept), Editor(s): D.M. Bibby, C.D. Chang, R.F. Howe, S. Yurchak, Studies in Surface Science and Catalysis, Elsevier, Volume 36, 1988, Pages 273-291, ISSN 0167-2991, ISBN 9780444429353, https://doi.org/10.1016/S0167-2991(09)60522-X.
Exchanges
name | amount | location | unit | categories | type | database | reference product | comment
Diesel production, from distillate, from methanol-to-olefins process, hydrogen from biomass gasification, economic allocation | 1 | RAF | kilogram |  | production | Methanol-based fuels | Kerosene, synthetic
Methanol distillation, hydrogen from biomass gasification | 1.34 | RAF | kilogram |  | technosphere | Methanol-based fuels | Purified methanol
Carbon dioxide, to soil or biomass stock | 1.06 |  | kilogram | soil | biosphere | biosphere3 |  | To close the carbon balance, as there is 1.55 kg of CO2 per kg of methanol.
market for heat, from steam, in chemical industry | 0.037386 | RoW | megajoule |  | technosphere | ecoinvent | heat, from steam, in chemical industry | 10kg of saturated steam at 15 bar. https://www.engineeringtoolbox.com/saturated-steam-properties-d_457.html
market group for electricity, low voltage | 0.0402 | RAF | kilowatt hour |  | technosphere | ecoinvent | electricity, low voltage
market for tap water | 16.08 | RoW | kilogram |  | technosphere | ecoinvent | tap water | cooling water
market for water, deionised | 0.067 | RoW | kilogram |  | technosphere | ecoinvent | water, deionised | demineralized water
Hydrogen, gaseous, 25 bar, from gasification of woody biomass in entrained flow gasifier, at gasification plant | 0.00536 | RER | kilogram |  | technosphere | ecoinvent | Hydrogen, gaseous, 25 bar, from gasification of woody biomass in entrained flow gasifier, at gasification plant | hydrogen, 4kg per ton of methanol processed
market for nitrogen, liquid | 0.075375 | RoW | kilogram |  | technosphere | ecoinvent | nitrogen, liquid | 45 Nm3 nitrogen per ton of methanol processed
Activity | Gasoline production, from methanol-to-gasoline process, hydrogen from biomass gasification, energy allocation
production amount | 1
reference product | Gasoline, synthetic
type | process
unit | kilogram
location | RAF
comment | CO2 emission factor: 3.18 kg/kg fuel. Co-product of Methanol-to-Gasoline process. Methanol from hydrogen and CO. CO from direct air capture. Co-produced together with light gas and propane. Allocation key for LPG: 94%. Carbon balance correction applied.
source | H.R. Grimmer, N. Thiagarajan, E. Nitschke, Conversion of Methanol to Liquid Fuels by the Fluid Bed Mobil Process (A commercial concept), Editor(s): D.M. Bibby, C.D. Chang, R.F. Howe, S. Yurchak, Studies in Surface Science and Catalysis, Elsevier, Volume 36, 1988, Pages 273-291, ISSN 0167-2991, ISBN 9780444429353, https://doi.org/10.1016/S0167-2991(09)60522-X.
Exchanges
name | amount | location | unit | categories | type | database | reference product | comment
Gasoline production, from methanol-to-gasoline process, hydrogen from biomass gasification, energy allocation | 1 | RAF | kilogram |  | production | Methanol-based fuels | Gasoline, synthetic
Methanol distillation, hydrogen from biomass gasification | 2.28 | RAF | kilogram |  | technosphere | Methanol-based fuels | Purified methanol
Carbon dioxide, from soil or biomass stock | 0.38 |  | kilogram | air | biosphere | biosphere3 |  | To close the carbon balance, as there is 1.55 kg of CO2 per kg of methanol.
market for heat, from steam, in chemical industry | 2.0229 | RoW | megajoule |  | technosphere | ecoinvent | heat, from steam, in chemical industry | 10kg of saturated steam at 15 bar. https://www.engineeringtoolbox.com/saturated-steam-properties-d_457.html
market group for electricity, low voltage | 0.041952 | RAF | kilowatt hour |  | technosphere | ecoinvent | electricity, low voltage
market for tap water | 45.6 | RoW | kilogram |  | technosphere | ecoinvent | tap water | cooling water
market for water, deionised | 0.456 | RoW | kilogram |  | technosphere | ecoinvent | water, deionised | demineralized water
Hydrogen, gaseous, 25 bar, from gasification of woody biomass in entrained flow gasifier, at gasification plant | 0.00912 | RER | kilogram |  | technosphere | ecoinvent | Hydrogen, gaseous, 25 bar, from gasification of woody biomass in entrained flow gasifier, at gasification plant | hydrogen, 4kg per ton of methanol processed
market for nitrogen, liquid | 0.1311 | RoW | kilogram |  | technosphere | ecoinvent | nitrogen, liquid | 45 Nm3 nitrogen per ton of methanol processed
Activity | Propane production, from methanol-to-gasoline process, hydrogen from biomass gasification, energy allocation
production amount | 1
reference product | Propane, synthetic
type | process
unit | kilogram
location | RAF
comment | CO2 emission factor: 3.18 kg/kg fuel. Co-product of Methanol-to-Gasoline process. Methanol from hydrogen and CO. CO from direct air capture. Co-produced together with light gas and propane. Allocation key for LPG: 4%. Carbon balance correction applied.
source | H.R. Grimmer, N. Thiagarajan, E. Nitschke, Conversion of Methanol to Liquid Fuels by the Fluid Bed Mobil Process (A commercial concept), Editor(s): D.M. Bibby, C.D. Chang, R.F. Howe, S. Yurchak, Studies in Surface Science and Catalysis, Elsevier, Volume 36, 1988, Pages 273-291, ISSN 0167-2991, ISBN 9780444429353, https://doi.org/10.1016/S0167-2991(09)60522-X.
Exchanges
name | amount | location | unit | categories | type | database | reference product | comment
Propane production, from methanol-to-gasoline process, hydrogen from biomass gasification, energy allocation | 1 | RAF | kilogram |  | production | Methanol-based fuels | Propane, synthetic
Methanol distillation, hydrogen from biomass gasification | 2.44 | RAF | kilogram |  | technosphere | Methanol-based fuels | Purified methanol
Carbon dioxide, from soil or biomass stock | 0.79 |  | kilogram | air | biosphere | biosphere3 |  | To close the carbon balance, as there is 1.55 kg of CO2 per kg of methanol.
market for heat, from steam, in chemical industry | 2.1648 | RoW | megajoule |  | technosphere | ecoinvent | heat, from steam, in chemical industry | 10kg of saturated steam at 15 bar. https://www.engineeringtoolbox.com/saturated-steam-properties-d_457.html
market group for electricity, low voltage | 0.044896 | RAF | kilowatt hour |  | technosphere | ecoinvent | electricity, low voltage
market for tap water | 48.8 | RoW | kilogram |  | technosphere | ecoinvent | tap water | cooling water
market for water, deionised | 0.488 | RoW | kilogram |  | technosphere | ecoinvent | water, deionised | demineralized water
Hydrogen, gaseous, 25 bar, from gasification of woody biomass in entrained flow gasifier, at gasification plant | 0.00976 | RER | kilogram |  | technosphere | ecoinvent | Hydrogen, gaseous, 25 bar, from gasification of woody biomass in entrained flow gasifier, at gasification plant | hydrogen, 4kg per ton of methanol processed
market for nitrogen, liquid | 0.1403 | RoW | kilogram |  | technosphere | ecoinvent | nitrogen, liquid | 45 Nm3 nitrogen per ton of methanol processed
Activity | Gasoline production, from methanol-to-gasoline process, hydrogen from biomass gasification, economic allocation
production amount | 1
reference product | Gasoline, synthetic
type | process
unit | kilogram
location | RAF
comment | CO2 emission factor: 3.18 kg/kg fuel. Co-product of Methanol-to-Gasoline process. Methanol from hydrogen and CO. CO from direct air capture. Co-produced together with light gas and propane. Allocation key for LPG: 97.8%. Carbon balance correction applied.
source | H.R. Grimmer, N. Thiagarajan, E. Nitschke, Conversion of Methanol to Liquid Fuels by the Fluid Bed Mobil Process (A commercial concept), Editor(s): D.M. Bibby, C.D. Chang, R.F. Howe, S. Yurchak, Studies in Surface Science and Catalysis, Elsevier, Volume 36, 1988, Pages 273-291, ISSN 0167-2991, ISBN 9780444429353, https://doi.org/10.1016/S0167-2991(09)60522-X.
Exchanges
name | amount | location | unit | categories | type | database | reference product | comment
Gasoline production, from methanol-to-gasoline process, hydrogen from biomass gasification, economic allocation | 1 | RAF | kilogram |  | production | Methanol-based fuels | Gasoline, synthetic
Methanol distillation, hydrogen from biomass gasification | 2.37 | RAF | kilogram |  | technosphere | Methanol-based fuels | Purified methanol
Carbon dioxide, from soil or biomass stock | 0.52 |  | kilogram | air | biosphere | biosphere3 |  | To close the carbon balance, as there is 1.55 kg of CO2 per kg of methanol.
market for heat, from steam, in chemical industry | 2.1027 | RoW | megajoule |  | technosphere | ecoinvent | heat, from steam, in chemical industry | 10kg of saturated steam at 15 bar. https://www.engineeringtoolbox.com/saturated-steam-properties-d_457.html
market group for electricity, low voltage | 0.043608 | RAF | kilowatt hour |  | technosphere | ecoinvent | electricity, low voltage
market for tap water | 47.4 | RoW | kilogram |  | technosphere | ecoinvent | tap water | cooling water
market for water, deionised | 0.474 | RoW | kilogram |  | technosphere | ecoinvent | water, deionised | demineralized water
Hydrogen, gaseous, 25 bar, from gasification of woody biomass in entrained flow gasifier, at gasification plant | 0.00948 | RER | kilogram |  | technosphere | ecoinvent | Hydrogen, gaseous, 25 bar, from gasification of woody biomass in entrained flow gasifier, at gasification plant | hydrogen, 4kg per ton of methanol processed
market for nitrogen, liquid | 0.13628 | RoW | kilogram |  | technosphere | ecoinvent | nitrogen, liquid | 45 Nm3 nitrogen per ton of methanol processed
Activity | Propane production, from methanol-to-gasoline process, hydrogen from biomass gasification, economic allocation
production amount | 1
reference product | Propane, synthetic
type | process
unit | kilogram
location | RAF
comment | CO2 emission factor: 3.18 kg/kg fuel. Co-product of Methanol-to-Gasoline process. Methanol from hydrogen and CO. CO from direct air capture. Co-produced together with light gas and propane. Allocation key for LPG: 1.6%. Carbon balance correction applied.
source | H.R. Grimmer, N. Thiagarajan, E. Nitschke, Conversion of Methanol to Liquid Fuels by the Fluid Bed Mobil Process (A commercial concept), Editor(s): D.M. Bibby, C.D. Chang, R.F. Howe, S. Yurchak, Studies in Surface Science and Catalysis, Elsevier, Volume 36, 1988, Pages 273-291, ISSN 0167-2991, ISBN 9780444429353, https://doi.org/10.1016/S0167-2991(09)60522-X.
Exchanges
name | amount | location | unit | categories | type | database | reference product | comment
Propane production, from methanol-to-gasoline process, hydrogen from biomass gasification, economic allocation | 1 | RAF | kilogram |  | production | Methanol-based fuels | Propane, synthetic
Methanol distillation, hydrogen from biomass gasification | 0.89 | RAF | kilogram |  | technosphere | Methanol-based fuels | Purified methanol
Carbon dioxide, from soil or biomass stock | 1.39 |  | kilogram | air | biosphere | biosphere3 |  | To close the carbon balance, as there is 1.55 kg of CO2 per kg of methanol.
market for heat, from steam, in chemical industry | 0.78963 | RoW | megajoule |  | technosphere | ecoinvent | heat, from steam, in chemical industry | 10kg of saturated steam at 15 bar. https://www.engineeringtoolbox.com/saturated-steam-properties-d_457.html
market group for electricity, low voltage | 0.016376 | RAF | kilowatt hour |  | technosphere | ecoinvent | electricity, low voltage
market for tap water | 17.8 | RoW | kilogram |  | technosphere | ecoinvent | tap water | cooling water
market for water, deionised | 0.178 | RoW | kilogram |  | technosphere | ecoinvent | water, deionised | demineralized water
Hydrogen, gaseous, 25 bar, from gasification of woody biomass in entrained flow gasifier, at gasification plant | 0.00356 | RER | kilogram |  | technosphere | ecoinvent | Hydrogen, gaseous, 25 bar, from gasification of woody biomass in entrained flow gasifier, at gasification plant | hydrogen, 4kg per ton of methanol processed
market for nitrogen, liquid | 0.051175 | RoW | kilogram |  | technosphere | ecoinvent | nitrogen, liquid | 45 Nm3 nitrogen per ton of methanol processed
Activity | Methanol distillation, hydrogen from biomass gasification
production amount | 1
comment | LHV: 19.9 MJ/kg
reference product | Purified methanol
type | process
unit | kilogram
source | Methanol process adapted from Comparative well-to-wheel life cycle assessment of OME3–5 synfuel production via the power-to-liquid pathway, Hank et al. 2019. https://doi.org/10.1039/C9SE00658C
location | RAF
Exchanges
name | amount | location | unit | categories | type | reference product | database
Methanol Synthesis, hydrogen from biomass gasification | 1 | RAF | kilogram |  | technosphere | Methanol, unpurified | LPG
Methanol distillation, hydrogen from biomass gasification | 1 | RAF | kilogram |  | production | Purified methanol | LPG
steam production, as energy carrier, in chemical industry | 3.5098 | RoW | megajoule |  | technosphere | heat, from steam, in chemical industry | ecoinvent
Carbon dioxide, from soil or biomass stock | 0.13207 |  | kilogram | air | biosphere |  | biosphere3
Carbon monoxide, non-fossil | 1.6694e-06 |  | kilogram | air | biosphere |  | biosphere3
MTG production facility, construction | 12.4568 | RER | unit |  | technosphere | MTG production facility, construction | LPG
Activity | Methanol Synthesis, hydrogen from biomass gasification
production amount | 1
reference product | Methanol, unpurified
type | process
unit | kilogram
source | Methanol process adapted from Comparative well-to-wheel life cycle assessment of OME3–5 synfuel production via the power-to-liquid pathway, Hank et al. 2019. https://doi.org/10.1039/C9SE00658C
location | RAF
Exchanges
name | amount | location | unit | categories | type | reference product | database
MTG production facility, construction | 12.89 | RER | unit |  | technosphere | MTG production facility, construction | LPG
Methanol Synthesis, hydrogen from biomass gasification | 1 | RAF | kilogram |  | production | Methanol, unpurified | LPG
market for water, ultrapure | 68.8196 | RoW | kilogram |  | technosphere | water, ultrapure | ecoinvent
market group for electricity, low voltage | 0.3029 | RAF | kilowatt hour |  | technosphere | electricity, low voltage | ecoinvent
market for zinc oxide | 7.9287e-06 | GLO | kilogram |  | technosphere | zinc oxide | ecoinvent
market for copper oxide | 2.1136e-05 | GLO | kilogram |  | technosphere | copper oxide | ecoinvent
market for aluminium oxide, metallurgical | 3.9644e-06 | IAI Area, EU27 & EFTA | kilogram |  | technosphere | aluminium oxide, metallurgical | ecoinvent
Hydrogen, gaseous, 25 bar, from gasification of woody biomass in entrained flow gasifier, at gasification plant | 0.13898 | RER | kilogram |  | technosphere | Hydrogen, gaseous, 25 bar | LPG
carbon dioxide, captured from atmosphere | 1.6904 | RER | kilogram |  | technosphere | carbon dioxide, captured from atmosphere | LPG
Activity | Gasoline, synthetic, from MTG, hydrogen from biomass gasification, economic allocation, at fuelling station
location | RME
production amount | 1
reference product | gasoline, synthetic, vehicle grade
type | process
unit | kilogram
Exchanges
name | amount | location | unit | categories | type | uncertainty type | loc | allocation | comment | reference product
Gasoline, synthetic, from MTG, hydrogen from biomass gasification, economic allocation, at fuelling station | 1 | RME | kilogram |  | production |  |  | 100 |  | gasoline, synthetic, vehicle grade
Gasoline production, from methanol-to-gasoline process, hydrogen from biomass gasification, economic allocation | 1.0006 | RME | kilogram |  | technosphere |  |  |  |  | Gasoline, synthetic
market group for electricity, low voltage | 0.0067 | RME | kilowatt hour |  | technosphere |  |  |  |  | electricity, low voltage
market for fly ash and scrubber sludge | -0.000168 | RoW | kilogram |  | technosphere |  |  |  |  | fly ash and scrubber sludge
market for heat, central or small-scale, other than natural gas | 0.000584 | RoW | megajoule |  | technosphere |  |  |  |  | heat, central or small-scale, other than natural gas
infrastructure construction, for regional distribution of oil product | 2.6e-10 | RoW | unit |  | technosphere |  |  |  |  | infrastructure, for regional distribution of oil product
market for municipal solid waste | -6.27e-06 | RoW | kilogram |  | technosphere |  |  |  |  | municipal solid waste
market for rainwater mineral oil storage | -7.5e-05 | RoW | cubic meter |  | technosphere |  |  |  |  | rainwater mineral oil storage
market for tap water | 0.000689 | RoW | kilogram |  | technosphere |  |  |  |  | tap water
market for transport, freight train | 0.0336 | RoW | ton kilometer |  | technosphere |  |  |  |  | transport, freight train
market for transport, freight, lorry, unspecified | 0.0326 | RoW | ton kilometer |  | technosphere |  |  |  |  | transport, freight, lorry, unspecified
treatment of wastewater, average, capacity 1E9l/year | -6.89e-07 | RoW | cubic meter |  | technosphere |  |  |  |  | wastewater, average
Activity | Propane, synthetic, from MTG, hydrogen from biomass gasification, economic allocation, at fuelling station
location | RME
production amount | 1
reference product | propane, synthetic
type | process
unit | kilogram
Exchanges
name | amount | location | unit | categories | type | uncertainty type | loc | allocation | comment | reference product
Propane, synthetic, from MTG, hydrogen from biomass gasification, economic allocation, at fuelling station | 1 | RME | kilogram |  | production |  |  | 100 |  | propane, synthetic
Propane production, from methanol-to-gasoline process, hydrogen from biomass gasification, economic allocation | 1.02 | RME | kilogram |  | technosphere |  |  |  |  | Propane, synthetic
market group for electricity, low voltage | 0.20989 | RME | kilowatt hour |  | technosphere |  |  |  |  | electricity, medium voltage
heat and power co-generation, biogas, gas engine | 0.041394 | RoW | megajoule |  | technosphere |  |  |  |  | heat, central or small-scale, other than natural gas
pipeline construction, natural gas, high pressure distribution network | 2.3378e-08 | RoW | kilometer |  | technosphere |  |  |  |  | pipeline, natural gas, high pressure distribution network
market for natural gas service station | 8.48e-08 | GLO | unit |  | technosphere |  |  |  |  | natural gas service station
Carbon dioxide, non-fossil | 1.3861e-05 |  | kilogram | air | biosphere
Hydrogen sulfide | 4.3994e-09 |  | kilogram | air | biosphere
Methane, non-fossil | 0.00030042 |  | kilogram | air | biosphere
Nitrogen | 1.2042e-06 |  | kilogram | air | biosphere
Activity | Gasoline, synthetic, from MTG, hydrogen from biomass gasification, energy allocation, at fuelling station
location | RME
production amount | 1
reference product | gasoline, synthetic, vehicle grade
type | process
unit | kilogram
Exchanges
name | amount | location | unit | categories | type | uncertainty type | loc | allocation | comment | reference product
Gasoline, synthetic, from MTG, hydrogen from biomass gasification, energy allocation, at fuelling station | 1 | RME | kilogram |  | production |  |  | 100 |  | gasoline, synthetic, vehicle grade
Gasoline production, from methanol-to-gasoline process, hydrogen from biomass gasification, energy allocation | 1.0006 | RME | kilogram |  | technosphere |  |  |  |  | Gasoline, synthetic
market group for electricity, low voltage | 0.0067 | RME | kilowatt hour |  | technosphere |  |  |  |  | electricity, low voltage
market for fly ash and scrubber sludge | -0.000168 | RoW | kilogram |  | technosphere |  |  |  |  | fly ash and scrubber sludge
market for heat, central or small-scale, other than natural gas | 0.000584 | RoW | megajoule |  | technosphere |  |  |  |  | heat, central or small-scale, other than natural gas
infrastructure construction, for regional distribution of oil product | 2.6e-10 | RoW | unit |  | technosphere |  |  |  |  | infrastructure, for regional distribution of oil product
market for municipal solid waste | -6.27e-06 | RoW | kilogram |  | technosphere |  |  |  |  | municipal solid waste
market for rainwater mineral oil storage | -7.5e-05 | RoW | cubic meter |  | technosphere |  |  |  |  | rainwater mineral oil storage
market for tap water | 0.000689 | RoW | kilogram |  | technosphere |  |  |  |  | tap water
market for transport, freight train | 0.0336 | RoW | ton kilometer |  | technosphere |  |  |  |  | transport, freight train
market for transport, freight, lorry, unspecified | 0.0326 | RoW | ton kilometer |  | technosphere |  |  |  |  | transport, freight, lorry, unspecified
treatment of wastewater, average, capacity 1E9l/year | -6.89e-07 | RoW | cubic meter |  | technosphere |  |  |  |  | wastewater, average
Activity | Propane, synthetic, from MTG, hydrogen from biomass gasification, energy allocation, at fuelling station
location | RME
production amount | 1
reference product | propane, synthetic
type | process
unit | kilogram
Exchanges
name | amount | location | unit | categories | type | uncertainty type | loc | allocation | comment | reference product
Propane, synthetic, from MTG, hydrogen from biomass gasification, energy allocation, at fuelling station | 1 | RME | kilogram |  | production |  |  | 100 |  | propane, synthetic
Propane production, from methanol-to-gasoline process, hydrogen from biomass gasification, energy allocation | 1.02 | RME | kilogram |  | technosphere |  |  |  |  | Propane, synthetic
market group for electricity, low voltage | 0.20989 | RME | kilowatt hour |  | technosphere |  |  |  |  | electricity, medium voltage
heat and power co-generation, biogas, gas engine | 0.041394 | RoW | megajoule |  | technosphere |  |  |  |  | heat, central or small-scale, other than natural gas
pipeline construction, natural gas, high pressure distribution network | 2.3378e-08 | RoW | kilometer |  | technosphere |  |  |  |  | pipeline, natural gas, high pressure distribution network
market for natural gas service station | 8.48e-08 | GLO | unit |  | technosphere |  |  |  |  | natural gas service station
Carbon dioxide, non-fossil | 1.3861e-05 |  | kilogram | air | biosphere
Hydrogen sulfide | 4.3994e-09 |  | kilogram | air | biosphere
Methane, non-fossil | 0.00030042 |  | kilogram | air | biosphere
Nitrogen | 1.2042e-06 |  | kilogram | air | biosphere
Activity | Gasoline, synthetic, from MTO, hydrogen from biomass gasification, economic allocation, at fuelling station
location | RME
production amount | 1
reference product | gasoline, synthetic, vehicle grade
type | process
unit | kilogram
Exchanges
name | amount | location | unit | categories | type | uncertainty type | loc | allocation | comment | reference product
Gasoline, synthetic, from MTO, hydrogen from biomass gasification, economic allocation, at fuelling station | 1 | RME | kilogram |  | production |  |  | 100 |  | gasoline, synthetic, vehicle grade
Gasoline production, from methanol-to-olefins process, hydrogen from biomass gasification, economic allocation | 1.0006 | RME | kilogram |  | technosphere |  |  |  |  | Gasoline, synthetic
market group for electricity, low voltage | 0.0067 | RME | kilowatt hour |  | technosphere |  |  |  |  | electricity, low voltage
market for fly ash and scrubber sludge | -0.000168 | RoW | kilogram |  | technosphere |  |  |  |  | fly ash and scrubber sludge
market for heat, central or small-scale, other than natural gas | 0.000584 | RoW | megajoule |  | technosphere |  |  |  |  | heat, central or small-scale, other than natural gas
infrastructure construction, for regional distribution of oil product | 2.6e-10 | RoW | unit |  | technosphere |  |  |  |  | infrastructure, for regional distribution of oil product
market for municipal solid waste | -6.27e-06 | RoW | kilogram |  | technosphere |  |  |  |  | municipal solid waste
market for rainwater mineral oil storage | -7.5e-05 | RoW | cubic meter |  | technosphere |  |  |  |  | rainwater mineral oil storage
market for tap water | 0.000689 | RoW | kilogram |  | technosphere |  |  |  |  | tap water
market for transport, freight train | 0.0336 | RoW | ton kilometer |  | technosphere |  |  |  |  | transport, freight train
market for transport, freight, lorry, unspecified | 0.0326 | RoW | ton kilometer |  | technosphere |  |  |  |  | transport, freight, lorry, unspecified
treatment of wastewater, average, capacity 1E9l/year | -6.89e-07 | RoW | cubic meter |  | technosphere |  |  |  |  | wastewater, average
Activity | Diesel, synthetic, from MTO, hydrogen from biomass gasification, economic allocation, at fuelling station
location | RME
production amount | 1
reference product | diesel, synthetic, vehicle grade
type | process
unit | kilogram
Exchanges
name | amount | location | unit | categories | type | uncertainty type | loc | allocation | comment | reference product
Diesel, synthetic, from MTO, hydrogen from biomass gasification, economic allocation, at fuelling station | 1 | RME | kilogram |  | production |  |  | 100 |  | diesel, synthetic, vehicle grade
Diesel production, from distillate, from methanol-to-olefins process, hydrogen from biomass gasification, energy allocation | 1.0006 | RME | kilogram |  | technosphere |  |  |  |  | Diesel, synthetic
market group for electricity, low voltage | 0.0067 | RME | kilowatt hour |  | technosphere |  |  |  |  | electricity, low voltage
market for fly ash and scrubber sludge | -0.000168 | RoW | kilogram |  | technosphere |  |  |  |  | fly ash and scrubber sludge
market for heat, central or small-scale, other than natural gas | 0.000584 | RoW | megajoule |  | technosphere |  |  |  |  | heat, central or small-scale, other than natural gas
infrastructure construction, for regional distribution of oil product | 2.6e-10 | RoW | unit |  | technosphere |  |  |  |  | infrastructure, for regional distribution of oil product
market for municipal solid waste | -6.27e-06 | RoW | kilogram |  | technosphere |  |  |  |  | municipal solid waste
market for rainwater mineral oil storage | -7.5e-05 | RoW | cubic meter |  | technosphere |  |  |  |  | rainwater mineral oil storage
market for tap water | 0.000689 | RoW | kilogram |  | technosphere |  |  |  |  | tap water
market for transport, freight train | 0.0336 | RoW | ton kilometer |  | technosphere |  |  |  |  | transport, freight train
market for transport, freight, lorry, unspecified | 0.0326 | RoW | ton kilometer |  | technosphere |  |  |  |  | transport, freight, lorry, unspecified
treatment of wastewater, average, capacity 1E9l/year | -6.89e-07 | RoW | cubic meter |  | technosphere |  |  |  |  | wastewater, average
Activity | Kerosene, synthetic, from MTO, hydrogen from biomass gasification, economic allocation, at fuelling station
location | RME
production amount | 1
reference product | kerosene, synthetic, vehicle grade
type | process
unit | kilogram
Exchanges
name | amount | location | unit | categories | type | uncertainty type | loc | allocation | comment | reference product
Kerosene, synthetic, from MTO, hydrogen from biomass gasification, economic allocation, at fuelling station | 1 | RME | kilogram |  | production |  |  | 100 |  | Kerosene, synthetic, vehicle grade
Kerosene production, from distillate, from methanol-to-olefins process, hydrogen from biomass gasification, economic allocation | 1.0006 | RME | kilogram |  | technosphere |  |  |  |  | Kerosene, synthetic
market group for electricity, low voltage | 0.0067 | RME | kilowatt hour |  | technosphere |  |  |  |  | electricity, low voltage
market for fly ash and scrubber sludge | -0.000168 | RoW | kilogram |  | technosphere |  |  |  |  | fly ash and scrubber sludge
market for heat, central or small-scale, other than natural gas | 0.000584 | RoW | megajoule |  | technosphere |  |  |  |  | heat, central or small-scale, other than natural gas
infrastructure construction, for regional distribution of oil product | 2.6e-10 | RoW | unit |  | technosphere |  |  |  |  | infrastructure, for regional distribution of oil product
market for municipal solid waste | -6.27e-06 | RoW | kilogram |  | technosphere |  |  |  |  | municipal solid waste
market for rainwater mineral oil storage | -7.5e-05 | RoW | cubic meter |  | technosphere |  |  |  |  | rainwater mineral oil storage
market for tap water | 0.000689 | RoW | kilogram |  | technosphere |  |  |  |  | tap water
market for transport, freight train | 0.0336 | RoW | ton kilometer |  | technosphere |  |  |  |  | transport, freight train
market for transport, freight, lorry, unspecified | 0.0326 | RoW | ton kilometer |  | technosphere |  |  |  |  | transport, freight, lorry, unspecified
treatment of wastewater, average, capacity 1E9l/year | -6.89e-07 | RoW | cubic meter |  | technosphere |  |  |  |  | wastewater, average
Activity | Liquefied petroleum gas, synthetic, from MTO, hydrogen from biomass gasification, economic allocation, at fuelling station
location | RME
production amount | 1
reference product | liquefied petroleum gas, synthetic, vehicle grade
type | process
unit | kilogram
Exchanges
name | amount | location | unit | categories | type | uncertainty type | loc | allocation | comment | reference product
Liquefied petroleum gas, synthetic, from MTO, hydrogen from biomass gasification, economic allocation, at fuelling station | 1 | RME | kilogram |  | production |  |  | 100 |  | liquefied petroleum gas, synthetic, vehicle grade
Liquefied petroleum gas production, from methanol-to-olefins process, hydrogen from biomass gasification, economic allocation | 1.0006 | RME | kilogram |  | technosphere |  |  |  |  | Liquefied petroleum gas, synthetic
market group for electricity, low voltage | 0.0067 | RME | kilowatt hour |  | technosphere |  |  |  |  | electricity, low voltage
market for fly ash and scrubber sludge | -0.000168 | RoW | kilogram |  | technosphere |  |  |  |  | fly ash and scrubber sludge
market for heat, central or small-scale, other than natural gas | 0.000584 | RoW | megajoule |  | technosphere |  |  |  |  | heat, central or small-scale, other than natural gas
infrastructure construction, for regional distribution of oil product | 2.6e-10 | RoW | unit |  | technosphere |  |  |  |  | infrastructure, for regional distribution of oil product
market for municipal solid waste | -6.27e-06 | RoW | kilogram |  | technosphere |  |  |  |  | municipal solid waste
market for rainwater mineral oil storage | -7.5e-05 | RoW | cubic meter |  | technosphere |  |  |  |  | rainwater mineral oil storage
market for tap water | 0.000689 | RoW | kilogram |  | technosphere |  |  |  |  | tap water
market for transport, freight train | 0.0336 | RoW | ton kilometer |  | technosphere |  |  |  |  | transport, freight train
market for transport, freight, lorry, unspecified | 0.0326 | RoW | ton kilometer |  | technosphere |  |  |  |  | transport, freight, lorry, unspecified
treatment of wastewater, average, capacity 1E9l/year | -6.89e-07 | RoW | cubic meter |  | technosphere |  |  |  |  | wastewater, average
Activity | Gasoline, synthetic, from MTO, hydrogen from biomass gasification, energy allocation, at fuelling station
location | RME
production amount | 1
reference product | gasoline, synthetic, vehicle grade
type | process
unit | kilogram
Exchanges
name | amount | location | unit | categories | type | uncertainty type | loc | allocation | comment | reference product
Gasoline, synthetic, from MTO, hydrogen from biomass gasification, energy allocation, at fuelling station | 1 | RME | kilogram |  | production |  |  | 100 |  | gasoline, synthetic, vehicle grade
Gasoline production, from methanol-to-olefins process, hydrogen from biomass gasification, energy allocation | 1.0006 | RME | kilogram |  | technosphere |  |  |  |  | Gasoline, synthetic
market group for electricity, low voltage | 0.0067 | RME | kilowatt hour |  | technosphere |  |  |  |  | electricity, low voltage
market for fly ash and scrubber sludge | -0.000168 | RoW | kilogram |  | technosphere |  |  |  |  | fly ash and scrubber sludge
market for heat, central or small-scale, other than natural gas | 0.000584 | RoW | megajoule |  | technosphere |  |  |  |  | heat, central or small-scale, other than natural gas
infrastructure construction, for regional distribution of oil product | 2.6e-10 | RoW | unit |  | technosphere |  |  |  |  | infrastructure, for regional distribution of oil product
market for municipal solid waste | -6.27e-06 | RoW | kilogram |  | technosphere |  |  |  |  | municipal solid waste
market for rainwater mineral oil storage | -7.5e-05 | RoW | cubic meter |  | technosphere |  |  |  |  | rainwater mineral oil storage
market for tap water | 0.000689 | RoW | kilogram |  | technosphere |  |  |  |  | tap water
market for transport, freight train | 0.0336 | RoW | ton kilometer |  | technosphere |  |  |  |  | transport, freight train
market for transport, freight, lorry, unspecified | 0.0326 | RoW | ton kilometer |  | technosphere |  |  |  |  | transport, freight, lorry, unspecified
treatment of wastewater, average, capacity 1E9l/year | -6.89e-07 | RoW | cubic meter |  | technosphere |  |  |  |  | wastewater, average
Activity | Diesel, synthetic, from MTO, hydrogen from biomass gasification, energy allocation, at fuelling station
location | RME
production amount | 1
reference product | diesel, synthetic, vehicle grade
type | process
unit | kilogram
Exchanges
name | amount | location | unit | categories | type | uncertainty type | loc | allocation | comment | reference product
Diesel, synthetic, from MTO, hydrogen from biomass gasification, energy allocation, at fuelling station | 1 | RME | kilogram |  | production |  |  | 100 |  | diesel, synthetic, vehicle grade
Diesel production, from distillate, from methanol-to-olefins process, hydrogen from biomass gasification, energy allocation | 1.0006 | RME | kilogram |  | technosphere |  |  |  |  | Diesel, synthetic
market group for electricity, low voltage | 0.0067 | RME | kilowatt hour |  | technosphere |  |  |  |  | electricity, low voltage
market for fly ash and scrubber sludge | -0.000168 | RoW | kilogram |  | technosphere |  |  |  |  | fly ash and scrubber sludge
market for heat, central or small-scale, other than natural gas | 0.000584 | RoW | megajoule |  | technosphere |  |  |  |  | heat, central or small-scale, other than natural gas
infrastructure construction, for regional distribution of oil product | 2.6e-10 | RoW | unit |  | technosphere |  |  |  |  | infrastructure, for regional distribution of oil product
market for municipal solid waste | -6.27e-06 | RoW | kilogram |  | technosphere |  |  |  |  | municipal solid waste
market for rainwater mineral oil storage | -7.5e-05 | RoW | cubic meter |  | technosphere |  |  |  |  | rainwater mineral oil storage
market for tap water | 0.000689 | RoW | kilogram |  | technosphere |  |  |  |  | tap water
market for transport, freight train | 0.0336 | RoW | ton kilometer |  | technosphere |  |  |  |  | transport, freight train
market for transport, freight, lorry, unspecified | 0.0326 | RoW | ton kilometer |  | technosphere |  |  |  |  | transport, freight, lorry, unspecified
treatment of wastewater, average, capacity 1E9l/year | -6.89e-07 | RoW | cubic meter |  | technosphere |  |  |  |  | wastewater, average
Activity | Kerosene, synthetic, from MTO, hydrogen from biomass gasification, energy allocation, at fuelling station
location | RME
production amount | 1
reference product | kerosene, synthetic, vehicle grade
type | process
unit | kilogram
Exchanges
name | amount | location | unit | categories | type | uncertainty type | loc | allocation | comment | reference product
Kerosene, synthetic, from MTO, hydrogen from biomass gasification, energy allocation, at fuelling station | 1 | RME | kilogram |  | production |  |  | 100 |  | Kerosene, synthetic, vehicle grade
Kerosene production, from distillate, from methanol-to-olefins process, hydrogen from biomass gasification, energy allocation | 1.0006 | RME | kilogram |  | technosphere |  |  |  |  | Kerosene, synthetic
market group for electricity, low voltage | 0.0067 | RME | kilowatt hour |  | technosphere |  |  |  |  | electricity, low voltage
market for fly ash and scrubber sludge | -0.000168 | RoW | kilogram |  | technosphere |  |  |  |  | fly ash and scrubber sludge
market for heat, central or small-scale, other than natural gas | 0.000584 | RoW | megajoule |  | technosphere |  |  |  |  | heat, central or small-scale, other than natural gas
infrastructure construction, for regional distribution of oil product | 2.6e-10 | RoW | unit |  | technosphere |  |  |  |  | infrastructure, for regional distribution of oil product
market for municipal solid waste | -6.27e-06 | RoW | kilogram |  | technosphere |  |  |  |  | municipal solid waste
market for rainwater mineral oil storage | -7.5e-05 | RoW | cubic meter |  | technosphere |  |  |  |  | rainwater mineral oil storage
market for tap water | 0.000689 | RoW | kilogram |  | technosphere |  |  |  |  | tap water
market for transport, freight train | 0.0336 | RoW | ton kilometer |  | technosphere |  |  |  |  | transport, freight train
market for transport, freight, lorry, unspecified | 0.0326 | RoW | ton kilometer |  | technosphere |  |  |  |  | transport, freight, lorry, unspecified
treatment of wastewater, average, capacity 1E9l/year | -6.89e-07 | RoW | cubic meter |  | technosphere |  |  |  |  | wastewater, average
Activity | Liquefied petroleum gas, synthetic, from MTO, hydrogen from biomass gasification, energy allocation, at fuelling station
location | RME
production amount | 1
reference product | liquefied petroleum gas, synthetic, vehicle grade
type | process
unit | kilogram
Exchanges
name | amount | location | unit | categories | type | uncertainty type | loc | allocation | comment | reference product
Liquefied petroleum gas, synthetic, from MTO, hydrogen from biomass gasification, energy allocation, at fuelling station | 1 | RME | kilogram |  | production |  |  | 100 |  | liquefied petroleum gas, synthetic, vehicle grade
Liquefied petroleum gas production, from methanol-to-olefins process, hydrogen from biomass gasification, energy allocation | 1.0006 | RME | kilogram |  | technosphere |  |  |  |  | Liquefied petroleum gas, synthetic
market group for electricity, low voltage | 0.0067 | RME | kilowatt hour |  | technosphere |  |  |  |  | electricity, low voltage
market for fly ash and scrubber sludge | -0.000168 | RoW | kilogram |  | technosphere |  |  |  |  | fly ash and scrubber sludge
market for heat, central or small-scale, other than natural gas | 0.000584 | RoW | megajoule |  | technosphere |  |  |  |  | heat, central or small-scale, other than natural gas
infrastructure construction, for regional distribution of oil product | 2.6e-10 | RoW | unit |  | technosphere |  |  |  |  | infrastructure, for regional distribution of oil product
market for municipal solid waste | -6.27e-06 | RoW | kilogram |  | technosphere |  |  |  |  | municipal solid waste
market for rainwater mineral oil storage | -7.5e-05 | RoW | cubic meter |  | technosphere |  |  |  |  | rainwater mineral oil storage
market for tap water | 0.000689 | RoW | kilogram |  | technosphere |  |  |  |  | tap water
market for transport, freight train | 0.0336 | RoW | ton kilometer |  | technosphere |  |  |  |  | transport, freight train
market for transport, freight, lorry, unspecified | 0.0326 | RoW | ton kilometer |  | technosphere |  |  |  |  | transport, freight, lorry, unspecified
treatment of wastewater, average, capacity 1E9l/year | -6.89e-07 | RoW | cubic meter |  | technosphere |  |  |  |  | wastewater, average
Activity | Liquefied petroleum gas production, from methanol-to-olefins process, hydrogen from biomass gasification, energy allocation
production amount | 1
reference product | Liquefied petroleum gas, synthetic
type | process
unit | kilogram
location | RME
comment | CO2 emission factor: 2.96 kg/kg fuel. Co-product of Methanol-to-Olefins process. Methanol from hydrogen and CO. CO from direct air capture. Co-produced together with Gasoline, light gas and distillate (which can be used as diesel or jetfuel). Allocation key for LPG: 5%. Carbon balance correction applied.
source | H.R. Grimmer, N. Thiagarajan, E. Nitschke, Conversion of Methanol to Liquid Fuels by the Fluid Bed Mobil Process (A commercial concept), Editor(s): D.M. Bibby, C.D. Chang, R.F. Howe, S. Yurchak, Studies in Surface Science and Catalysis, Elsevier, Volume 36, 1988, Pages 273-291, ISSN 0167-2991, ISBN 9780444429353, https://doi.org/10.1016/S0167-2991(09)60522-X.
Exchanges
name | amount | location | unit | categories | type | database | reference product | comment
Liquefied petroleum gas production, from methanol-to-olefins process, hydrogen from biomass gasification, energy allocation | 1 | RME | kilogram |  | production | Methanol-based fuels | Liquefied petroleum gas, synthetic
Methanol distillation, hydrogen from biomass gasification | 2.45 | RME | kilogram |  | technosphere | Methanol-based fuels | Purified methanol
Carbon dioxide, from soil or biomass stock | 0.86 |  | kilogram | air | biosphere | biosphere3 |  | To close the carbon balance, as there is 1.55 kg of CO2 per kg of methanol.
market for heat, from steam, in chemical industry | 0.068355 | RoW | megajoule |  | technosphere | ecoinvent | heat, from steam, in chemical industry | 10kg of saturated steam at 15 bar. https://www.engineeringtoolbox.com/saturated-steam-properties-d_457.html
market group for electricity, low voltage | 0.0735 | RME | kilowatt hour |  | technosphere | ecoinvent | electricity, low voltage
market for tap water | 29.4 | RoW | kilogram |  | technosphere | ecoinvent | tap water | cooling water
market for water, deionised | 0.1225 | RoW | kilogram |  | technosphere | ecoinvent | water, deionised | demineralized water
Hydrogen, gaseous, 25 bar, from gasification of woody biomass in entrained flow gasifier, at gasification plant | 0.0098 | RER | kilogram |  | technosphere | ecoinvent | Hydrogen, gaseous, 25 bar, from gasification of woody biomass in entrained flow gasifier, at gasification plant | hydrogen
market for nitrogen, liquid | 0.13781 | RoW | kilogram |  | technosphere | ecoinvent | nitrogen, liquid | 45 Nm3 nitrogen per ton methanol processed
Activity | Gasoline production, from methanol-to-olefins process, hydrogen from biomass gasification, energy allocation
production amount | 1
reference product | Gasoline, synthetic
type | process
unit | kilogram
location | RME
comment | CO2 emission factor: 3.18 kg/kg fuel. Co-product of Methanol-to-Olefins process. Methanol from hydrogen and CO. CO from direct air capture. Co-produced together with LPG, light gas and distillate (which can be used as diesel or jetfuel). Allocation key for LPG: 46%. Carbon balance correction applied.
source | H.R. Grimmer, N. Thiagarajan, E. Nitschke, Conversion of Methanol to Liquid Fuels by the Fluid Bed Mobil Process (A commercial concept), Editor(s): D.M. Bibby, C.D. Chang, R.F. Howe, S. Yurchak, Studies in Surface Science and Catalysis, Elsevier, Volume 36, 1988, Pages 273-291, ISSN 0167-2991, ISBN 9780444429353, https://doi.org/10.1016/S0167-2991(09)60522-X.
Exchanges
name | amount | location | unit | categories | type | database | reference product | comment
Gasoline production, from methanol-to-olefins process, hydrogen from biomass gasification, energy allocation | 1 | RME | kilogram |  | production | Methanol-based fuels | Gasoline, synthetic
Methanol distillation, hydrogen from biomass gasification | 2.34 | RME | kilogram |  | technosphere | Methanol-based fuels | Purified methanol
Carbon dioxide, from soil or biomass stock | 0.46 |  | kilogram | air | biosphere | biosphere3 |  | To close the carbon balance, as there is 1.55 kg of CO2 per kg of methanol.
market for heat, from steam, in chemical industry | 0.065286 | RoW | megajoule |  | technosphere | ecoinvent | heat, from steam, in chemical industry | 10kg of saturated steam at 15 bar. https://www.engineeringtoolbox.com/saturated-steam-properties-d_457.html
market group for electricity, low voltage | 0.0702 | RME | kilowatt hour |  | technosphere | ecoinvent | electricity, low voltage
market for tap water | 28.08 | RoW | kilogram |  | technosphere | ecoinvent | tap water | cooling water
market for water, deionised | 0.117 | RoW | kilogram |  | technosphere | ecoinvent | water, deionised | demineralized water
Hydrogen, gaseous, 25 bar, from gasification of woody biomass in entrained flow gasifier, at gasification plant | 0.00936 | RER | kilogram |  | technosphere | ecoinvent | Hydrogen, gaseous, 25 bar, from gasification of woody biomass in entrained flow gasifier, at gasification plant | hydrogen, 4kg per ton of methanol processed
market for nitrogen, liquid | 0.13162 | RoW | kilogram |  | technosphere | ecoinvent | nitrogen, liquid | 45 Nm3 nitrogen per ton of methanol processed
Activity | Diesel production, from distillate, from methanol-to-olefins process, hydrogen from biomass gasification, energy allocation
production amount | 1
reference product | Diesel, synthetic
type | process
unit | kilogram
location | RME
comment | CO2 emission factor: 3.14 kg/kg fuel. Co-product of Methanol-to-Olefins process. Methanol from hydrogen and CO. CO from direct air capture. Co-produced together with LPG, gasoline and light gas. This distillate can be used as a diesel fuel. Allocation key for LPG: 45%. Carbon balance correction applied.
source | H.R. Grimmer, N. Thiagarajan, E. Nitschke, Conversion of Methanol to Liquid Fuels by the Fluid Bed Mobil Process (A commercial concept), Editor(s): D.M. Bibby, C.D. Chang, R.F. Howe, S. Yurchak, Studies in Surface Science and Catalysis, Elsevier, Volume 36, 1988, Pages 273-291, ISSN 0167-2991, ISBN 9780444429353, https://doi.org/10.1016/S0167-2991(09)60522-X.
Exchanges
name | amount | location | unit | categories | type | database | reference product | comment
Diesel production, from distillate, from methanol-to-olefins process, hydrogen from biomass gasification, energy allocation | 1 | RME | kilogram |  | production | Methanol-based fuels | Diesel, synthetic
Methanol distillation, hydrogen from biomass gasification | 2.29 | RME | kilogram |  | technosphere | Methanol-based fuels | Purified methanol
Carbon dioxide, from soil or biomass stock | 0.43 |  | kilogram | air | biosphere | biosphere3 |  | To close the carbon balance, as there is 1.55 kg of CO2 per kg of methanol.
market for heat, from steam, in chemical industry | 0.063891 | RoW | megajoule |  | technosphere | ecoinvent | heat, from steam, in chemical industry | 10kg of saturated steam at 15 bar. https://www.engineeringtoolbox.com/saturated-steam-properties-d_457.html
market group for electricity, low voltage | 0.0687 | RME | kilowatt hour |  | technosphere | ecoinvent | electricity, low voltage
market for tap water | 27.48 | RoW | kilogram |  | technosphere | ecoinvent | tap water | cooling water
market for water, deionised | 0.1145 | RoW | kilogram |  | technosphere | ecoinvent | water, deionised | demineralized water
Hydrogen, gaseous, 25 bar, from gasification of woody biomass in entrained flow gasifier, at gasification plant | 0.00916 | RER | kilogram |  | technosphere | ecoinvent | Hydrogen, gaseous, 25 bar, from gasification of woody biomass in entrained flow gasifier, at gasification plant | hydrogen, 4kg per ton of methanol processed
market for nitrogen, liquid | 0.12881 | RoW | kilogram |  | technosphere | ecoinvent | nitrogen, liquid | 45 Nm3 nitrogen per ton of methanol processed
Activity | Kerosene production, from distillate, from methanol-to-olefins process, hydrogen from biomass gasification, energy allocation
production amount | 1
reference product | Kerosene, synthetic
type | process
unit | kilogram
location | RME
comment | CO2 emission factor: 3.14 kg/kg fuel. Co-product of Methanol-to-Olefins process. Methanol from hydrogen and CO. CO from direct air capture. Co-produced together with LPG, gasoline and light gas. This distillate can be used as jetfuel fuel. Allocation key for LPG: 45%. Carbon balance correction applied.
source | H.R. Grimmer, N. Thiagarajan, E. Nitschke, Conversion of Methanol to Liquid Fuels by the Fluid Bed Mobil Process (A commercial concept), Editor(s): D.M. Bibby, C.D. Chang, R.F. Howe, S. Yurchak, Studies in Surface Science and Catalysis, Elsevier, Volume 36, 1988, Pages 273-291, ISSN 0167-2991, ISBN 9780444429353, https://doi.org/10.1016/S0167-2991(09)60522-X.
Exchanges
name | amount | location | unit | categories | type | database | reference product | comment
Diesel production, from distillate, from methanol-to-olefins process, hydrogen from biomass gasification, energy allocation | 1 | RME | kilogram |  | production | Methanol-based fuels | Kerosene, synthetic
Methanol distillation, hydrogen from biomass gasification | 2.29 | RME | kilogram |  | technosphere | Methanol-based fuels | Purified methanol
Carbon dioxide, from soil or biomass stock | 0.43 |  | kilogram | air | biosphere | biosphere3 |  | To close the carbon balance, as there is 1.55 kg of CO2 per kg of methanol.
market for heat, from steam, in chemical industry | 0.063891 | RoW | megajoule |  | technosphere | ecoinvent | heat, from steam, in chemical industry | 10kg of saturated steam at 15 bar. https://www.engineeringtoolbox.com/saturated-steam-properties-d_457.html
market group for electricity, low voltage | 0.0687 | RME | kilowatt hour |  | technosphere | ecoinvent | electricity, low voltage
market for tap water | 27.48 | RoW | kilogram |  | technosphere | ecoinvent | tap water | cooling water
market for water, deionised | 0.1145 | RoW | kilogram |  | technosphere | ecoinvent | water, deionised | demineralized water
Hydrogen, gaseous, 25 bar, from gasification of woody biomass in entrained flow gasifier, at gasification plant | 0.00916 | RER | kilogram |  | technosphere | ecoinvent | Hydrogen, gaseous, 25 bar, from gasification of woody biomass in entrained flow gasifier, at gasification plant | hydrogen, 4kg per ton of methanol processed
market for nitrogen, liquid | 0.12881 | RoW | kilogram |  | technosphere | ecoinvent | nitrogen, liquid | 45 Nm3 nitrogen per ton of methanol processed
Activity | Liquefied petroleum gas production, from methanol-to-olefins process, hydrogen from biomass gasification, economic allocation
production amount | 1
reference product | Liquefied petroleum gas, synthetic
type | process
unit | kilogram
location | RME
comment | CO2 emission factor: 2.96 kg/kg fuel. Co-product of Methanol-to-Olefins process. Methanol from hydrogen and CO. CO from direct air capture. Co-produced together with Gasoline, light gas and distillate (which can be used as diesel or jetfuel). Allocation key for LPG: 1.8%. Carbon balance correction applied.
source | H.R. Grimmer, N. Thiagarajan, E. Nitschke, Conversion of Methanol to Liquid Fuels by the Fluid Bed Mobil Process (A commercial concept), Editor(s): D.M. Bibby, C.D. Chang, R.F. Howe, S. Yurchak, Studies in Surface Science and Catalysis, Elsevier, Volume 36, 1988, Pages 273-291, ISSN 0167-2991, ISBN 9780444429353, https://doi.org/10.1016/S0167-2991(09)60522-X.
Exchanges
name | amount | location | unit | categories | type | database | reference product | comment
Liquefied petroleum gas production, from methanol-to-olefins process, hydrogen from biomass gasification, economic allocation | 1 | RME | kilogram |  | production | Methanol-based fuels | Liquefied petroleum gas, synthetic
Methanol distillation, hydrogen from biomass gasification | 0.92 | RME | kilogram |  | technosphere | Methanol-based fuels | Purified methanol
Carbon dioxide, to soil or biomass stock | 1.52 |  | kilogram | soil | biosphere | biosphere3 |  | To close the carbon balance, as there is 1.55 kg of CO2 per kg of methanol.
market for heat, from steam, in chemical industry | 0.025668 | RoW | megajoule |  | technosphere | ecoinvent | heat, from steam, in chemical industry | 10kg of saturated steam at 15 bar. https://www.engineeringtoolbox.com/saturated-steam-properties-d_457.html
market group for electricity, low voltage | 0.0276 | RME | kilowatt hour |  | technosphere | ecoinvent | electricity, low voltage
market for tap water | 11.04 | RoW | kilogram |  | technosphere | ecoinvent | tap water | cooling water
market for water, deionised | 0.046 | RoW | kilogram |  | technosphere | ecoinvent | water, deionised | demineralized water
Hydrogen, gaseous, 25 bar, from gasification of woody biomass in entrained flow gasifier, at gasification plant | 0.00368 | RER | kilogram |  | technosphere | ecoinvent | Hydrogen, gaseous, 25 bar, from gasification of woody biomass in entrained flow gasifier, at gasification plant | hydrogen
market for nitrogen, liquid | 0.05175 | RoW | kilogram |  | technosphere | ecoinvent | nitrogen, liquid | 45 Nm3 nitrogen per ton methanol processed
Activity | Gasoline production, from methanol-to-olefins process, hydrogen from biomass gasification, economic allocation
production amount | 1
reference product | Gasoline, synthetic
type | process
unit | kilogram
location | RME
comment | CO2 emission factor: 3.18 kg/kg fuel. Co-product of Methanol-to-Olefins process. Methanol from hydrogen and CO. CO from direct air capture. Co-produced together with LPG, light gas and distillate (which can be used as diesel or jetfuel). Allocation key for LPG: 47%. Carbon balance correction applied.
source | H.R. Grimmer, N. Thiagarajan, E. Nitschke, Conversion of Methanol to Liquid Fuels by the Fluid Bed Mobil Process (A commercial concept), Editor(s): D.M. Bibby, C.D. Chang, R.F. Howe, S. Yurchak, Studies in Surface Science and Catalysis, Elsevier, Volume 36, 1988, Pages 273-291, ISSN 0167-2991, ISBN 9780444429353, https://doi.org/10.1016/S0167-2991(09)60522-X.
Exchanges
name | amount | location | unit | categories | type | database | reference product | comment
Gasoline production, from methanol-to-olefins process, hydrogen from biomass gasification, economic allocation | 1 | RME | kilogram |  | production | Methanol-based fuels | Gasoline, synthetic
Methanol distillation, hydrogen from biomass gasification | 2.37 | RME | kilogram |  | technosphere | Methanol-based fuels | Purified methanol
Carbon dioxide, from soil or biomass stock | 0.52 |  | kilogram | air | biosphere | biosphere3 |  | To close the carbon balance, as there is 1.55 kg of CO2 per kg of methanol.
market for heat, from steam, in chemical industry | 0.066123 | RoW | megajoule |  | technosphere | ecoinvent | heat, from steam, in chemical industry | 10kg of saturated steam at 15 bar. https://www.engineeringtoolbox.com/saturated-steam-properties-d_457.html
market group for electricity, low voltage | 0.0711 | RME | kilowatt hour |  | technosphere | ecoinvent | electricity, low voltage
market for tap water | 28.44 | RoW | kilogram |  | technosphere | ecoinvent | tap water | cooling water
market for water, deionised | 0.1185 | RoW | kilogram |  | technosphere | ecoinvent | water, deionised | demineralized water
Hydrogen, gaseous, 25 bar, from gasification of woody biomass in entrained flow gasifier, at gasification plant | 0.00948 | RER | kilogram |  | technosphere | ecoinvent | Hydrogen, gaseous, 25 bar, from gasification of woody biomass in entrained flow gasifier, at gasification plant | hydrogen, 4kg per ton of methanol processed
market for nitrogen, liquid | 0.13331 | RoW | kilogram |  | technosphere | ecoinvent | nitrogen, liquid | 45 Nm3 nitrogen per ton of methanol processed
Activity | Diesel production, from distillate, from methanol-to-olefins process, hydrogen from biomass gasification, economic allocation
production amount | 1
reference product | Diesel, synthetic
type | process
unit | kilogram
location | RME
comment | CO2 emission factor: 3.14 kg/kg fuel. Co-product of Methanol-to-Olefins process. Methanol from hydrogen and CO. CO from direct air capture. Co-produced together with LPG, gasoline and light gas. This distillate can be used as a diesel fuel. Allocation key for LPG: 26.5%. Carbon balance correction applied.
source | H.R. Grimmer, N. Thiagarajan, E. Nitschke, Conversion of Methanol to Liquid Fuels by the Fluid Bed Mobil Process (A commercial concept), Editor(s): D.M. Bibby, C.D. Chang, R.F. Howe, S. Yurchak, Studies in Surface Science and Catalysis, Elsevier, Volume 36, 1988, Pages 273-291, ISSN 0167-2991, ISBN 9780444429353, https://doi.org/10.1016/S0167-2991(09)60522-X.
Exchanges
name | amount | location | unit | categories | type | database | reference product | comment
Diesel production, from distillate, from methanol-to-olefins process, hydrogen from biomass gasification, economic allocation | 1 | RME | kilogram |  | production | Methanol-based fuels | Diesel, synthetic
Methanol distillation, hydrogen from biomass gasification | 1.34 | RME | kilogram |  | technosphere | Methanol-based fuels | Purified methanol
Carbon dioxide, to soil or biomass stock | 1.06 |  | kilogram | soil | biosphere | biosphere3 |  | To close the carbon balance, as there is 1.55 kg of CO2 per kg of methanol.
market for heat, from steam, in chemical industry | 0.037386 | RoW | megajoule |  | technosphere | ecoinvent | heat, from steam, in chemical industry | 10kg of saturated steam at 15 bar. https://www.engineeringtoolbox.com/saturated-steam-properties-d_457.html
market group for electricity, low voltage | 0.0402 | RME | kilowatt hour |  | technosphere | ecoinvent | electricity, low voltage
market for tap water | 16.08 | RoW | kilogram |  | technosphere | ecoinvent | tap water | cooling water
market for water, deionised | 0.067 | RoW | kilogram |  | technosphere | ecoinvent | water, deionised | demineralized water
Hydrogen, gaseous, 25 bar, from gasification of woody biomass in entrained flow gasifier, at gasification plant | 0.00536 | RER | kilogram |  | technosphere | ecoinvent | Hydrogen, gaseous, 25 bar, from gasification of woody biomass in entrained flow gasifier, at gasification plant | hydrogen, 4kg per ton of methanol processed
market for nitrogen, liquid | 0.075375 | RoW | kilogram |  | technosphere | ecoinvent | nitrogen, liquid | 45 Nm3 nitrogen per ton of methanol processed
Activity | Kerosene production, from distillate, from methanol-to-olefins process, hydrogen from biomass gasification, economic allocation
production amount | 1
reference product | Kerosene, synthetic
type | process
unit | kilogram
location | RME
comment | CO2 emission factor: 3.14 kg/kg fuel. Co-product of Methanol-to-Olefins process. Methanol from hydrogen and CO. CO from direct air capture. Co-produced together with LPG, gasoline and light gas. This distillate can be used as jetfuel fuel. Allocation key for LPG: 26.5%. Carbon balance correction applied.
source | H.R. Grimmer, N. Thiagarajan, E. Nitschke, Conversion of Methanol to Liquid Fuels by the Fluid Bed Mobil Process (A commercial concept), Editor(s): D.M. Bibby, C.D. Chang, R.F. Howe, S. Yurchak, Studies in Surface Science and Catalysis, Elsevier, Volume 36, 1988, Pages 273-291, ISSN 0167-2991, ISBN 9780444429353, https://doi.org/10.1016/S0167-2991(09)60522-X.
Exchanges
name | amount | location | unit | categories | type | database | reference product | comment
Diesel production, from distillate, from methanol-to-olefins process, hydrogen from biomass gasification, economic allocation | 1 | RME | kilogram |  | production | Methanol-based fuels | Kerosene, synthetic
Methanol distillation, hydrogen from biomass gasification | 1.34 | RME | kilogram |  | technosphere | Methanol-based fuels | Purified methanol
Carbon dioxide, to soil or biomass stock | 1.06 |  | kilogram | soil | biosphere | biosphere3 |  | To close the carbon balance, as there is 1.55 kg of CO2 per kg of methanol.
market for heat, from steam, in chemical industry | 0.037386 | RoW | megajoule |  | technosphere | ecoinvent | heat, from steam, in chemical industry | 10kg of saturated steam at 15 bar. https://www.engineeringtoolbox.com/saturated-steam-properties-d_457.html
market group for electricity, low voltage | 0.0402 | RME | kilowatt hour |  | technosphere | ecoinvent | electricity, low voltage
market for tap water | 16.08 | RoW | kilogram |  | technosphere | ecoinvent | tap water | cooling water
market for water, deionised | 0.067 | RoW | kilogram |  | technosphere | ecoinvent | water, deionised | demineralized water
Hydrogen, gaseous, 25 bar, from gasification of woody biomass in entrained flow gasifier, at gasification plant | 0.00536 | RER | kilogram |  | technosphere | ecoinvent | Hydrogen, gaseous, 25 bar, from gasification of woody biomass in entrained flow gasifier, at gasification plant | hydrogen, 4kg per ton of methanol processed
market for nitrogen, liquid | 0.075375 | RoW | kilogram |  | technosphere | ecoinvent | nitrogen, liquid | 45 Nm3 nitrogen per ton of methanol processed
Activity | Gasoline production, from methanol-to-gasoline process, hydrogen from biomass gasification, energy allocation
production amount | 1
reference product | Gasoline, synthetic
type | process
unit | kilogram
location | RME
comment | CO2 emission factor: 3.18 kg/kg fuel. Co-product of Methanol-to-Gasoline process. Methanol from hydrogen and CO. CO from direct air capture. Co-produced together with light gas and propane. Allocation key for LPG: 94%. Carbon balance correction applied.
source | H.R. Grimmer, N. Thiagarajan, E. Nitschke, Conversion of Methanol to Liquid Fuels by the Fluid Bed Mobil Process (A commercial concept), Editor(s): D.M. Bibby, C.D. Chang, R.F. Howe, S. Yurchak, Studies in Surface Science and Catalysis, Elsevier, Volume 36, 1988, Pages 273-291, ISSN 0167-2991, ISBN 9780444429353, https://doi.org/10.1016/S0167-2991(09)60522-X.
Exchanges
name | amount | location | unit | categories | type | database | reference product | comment
Gasoline production, from methanol-to-gasoline process, hydrogen from biomass gasification, energy allocation | 1 | RME | kilogram |  | production | Methanol-based fuels | Gasoline, synthetic
Methanol distillation, hydrogen from biomass gasification | 2.28 | RME | kilogram |  | technosphere | Methanol-based fuels | Purified methanol
Carbon dioxide, from soil or biomass stock | 0.38 |  | kilogram | air | biosphere | biosphere3 |  | To close the carbon balance, as there is 1.55 kg of CO2 per kg of methanol.
market for heat, from steam, in chemical industry | 2.0229 | RoW | megajoule |  | technosphere | ecoinvent | heat, from steam, in chemical industry | 10kg of saturated steam at 15 bar. https://www.engineeringtoolbox.com/saturated-steam-properties-d_457.html
market group for electricity, low voltage | 0.041952 | RME | kilowatt hour |  | technosphere | ecoinvent | electricity, low voltage
market for tap water | 45.6 | RoW | kilogram |  | technosphere | ecoinvent | tap water | cooling water
market for water, deionised | 0.456 | RoW | kilogram |  | technosphere | ecoinvent | water, deionised | demineralized water
Hydrogen, gaseous, 25 bar, from gasification of woody biomass in entrained flow gasifier, at gasification plant | 0.00912 | RER | kilogram |  | technosphere | ecoinvent | Hydrogen, gaseous, 25 bar, from gasification of woody biomass in entrained flow gasifier, at gasification plant | hydrogen, 4kg per ton of methanol processed
market for nitrogen, liquid | 0.1311 | RoW | kilogram |  | technosphere | ecoinvent | nitrogen, liquid | 45 Nm3 nitrogen per ton of methanol processed
Activity | Propane production, from methanol-to-gasoline process, hydrogen from biomass gasification, energy allocation
production amount | 1
reference product | Propane, synthetic
type | process
unit | kilogram
location | RME
comment | CO2 emission factor: 3.18 kg/kg fuel. Co-product of Methanol-to-Gasoline process. Methanol from hydrogen and CO. CO from direct air capture. Co-produced together with light gas and propane. Allocation key for LPG: 4%. Carbon balance correction applied.
source | H.R. Grimmer, N. Thiagarajan, E. Nitschke, Conversion of Methanol to Liquid Fuels by the Fluid Bed Mobil Process (A commercial concept), Editor(s): D.M. Bibby, C.D. Chang, R.F. Howe, S. Yurchak, Studies in Surface Science and Catalysis, Elsevier, Volume 36, 1988, Pages 273-291, ISSN 0167-2991, ISBN 9780444429353, https://doi.org/10.1016/S0167-2991(09)60522-X.
Exchanges
name | amount | location | unit | categories | type | database | reference product | comment
Propane production, from methanol-to-gasoline process, hydrogen from biomass gasification, energy allocation | 1 | RME | kilogram |  | production | Methanol-based fuels | Propane, synthetic
Methanol distillation, hydrogen from biomass gasification | 2.44 | RME | kilogram |  | technosphere | Methanol-based fuels | Purified methanol
Carbon dioxide, from soil or biomass stock | 0.79 |  | kilogram | air | biosphere | biosphere3 |  | To close the carbon balance, as there is 1.55 kg of CO2 per kg of methanol.
market for heat, from steam, in chemical industry | 2.1648 | RoW | megajoule |  | technosphere | ecoinvent | heat, from steam, in chemical industry | 10kg of saturated steam at 15 bar. https://www.engineeringtoolbox.com/saturated-steam-properties-d_457.html
market group for electricity, low voltage | 0.044896 | RME | kilowatt hour |  | technosphere | ecoinvent | electricity, low voltage
market for tap water | 48.8 | RoW | kilogram |  | technosphere | ecoinvent | tap water | cooling water
market for water, deionised | 0.488 | RoW | kilogram |  | technosphere | ecoinvent | water, deionised | demineralized water
Hydrogen, gaseous, 25 bar, from gasification of woody biomass in entrained flow gasifier, at gasification plant | 0.00976 | RER | kilogram |  | technosphere | ecoinvent | Hydrogen, gaseous, 25 bar, from gasification of woody biomass in entrained flow gasifier, at gasification plant | hydrogen, 4kg per ton of methanol processed
market for nitrogen, liquid | 0.1403 | RoW | kilogram |  | technosphere | ecoinvent | nitrogen, liquid | 45 Nm3 nitrogen per ton of methanol processed
Activity | Gasoline production, from methanol-to-gasoline process, hydrogen from biomass gasification, economic allocation
production amount | 1
reference product | Gasoline, synthetic
type | process
unit | kilogram
location | RME
comment | CO2 emission factor: 3.18 kg/kg fuel. Co-product of Methanol-to-Gasoline process. Methanol from hydrogen and CO. CO from direct air capture. Co-produced together with light gas and propane. Allocation key for LPG: 97.8%. Carbon balance correction applied.
source | H.R. Grimmer, N. Thiagarajan, E. Nitschke, Conversion of Methanol to Liquid Fuels by the Fluid Bed Mobil Process (A commercial concept), Editor(s): D.M. Bibby, C.D. Chang, R.F. Howe, S. Yurchak, Studies in Surface Science and Catalysis, Elsevier, Volume 36, 1988, Pages 273-291, ISSN 0167-2991, ISBN 9780444429353, https://doi.org/10.1016/S0167-2991(09)60522-X.
Exchanges
name | amount | location | unit | categories | type | database | reference product | comment
Gasoline production, from methanol-to-gasoline process, hydrogen from biomass gasification, economic allocation | 1 | RME | kilogram |  | production | Methanol-based fuels | Gasoline, synthetic
Methanol distillation, hydrogen from biomass gasification | 2.37 | RME | kilogram |  | technosphere | Methanol-based fuels | Purified methanol
Carbon dioxide, from soil or biomass stock | 0.52 |  | kilogram | air | biosphere | biosphere3 |  | To close the carbon balance, as there is 1.55 kg of CO2 per kg of methanol.
market for heat, from steam, in chemical industry | 2.1027 | RoW | megajoule |  | technosphere | ecoinvent | heat, from steam, in chemical industry | 10kg of saturated steam at 15 bar. https://www.engineeringtoolbox.com/saturated-steam-properties-d_457.html
market group for electricity, low voltage | 0.043608 | RME | kilowatt hour |  | technosphere | ecoinvent | electricity, low voltage
market for tap water | 47.4 | RoW | kilogram |  | technosphere | ecoinvent | tap water | cooling water
market for water, deionised | 0.474 | RoW | kilogram |  | technosphere | ecoinvent | water, deionised | demineralized water
Hydrogen, gaseous, 25 bar, from gasification of woody biomass in entrained flow gasifier, at gasification plant | 0.00948 | RER | kilogram |  | technosphere | ecoinvent | Hydrogen, gaseous, 25 bar, from gasification of woody biomass in entrained flow gasifier, at gasification plant | hydrogen, 4kg per ton of methanol processed
market for nitrogen, liquid | 0.13628 | RoW | kilogram |  | technosphere | ecoinvent | nitrogen, liquid | 45 Nm3 nitrogen per ton of methanol processed
Activity | Propane production, from methanol-to-gasoline process, hydrogen from biomass gasification, economic allocation
production amount | 1
reference product | Propane, synthetic
type | process
unit | kilogram
location | RME
comment | CO2 emission factor: 3.18 kg/kg fuel. Co-product of Methanol-to-Gasoline process. Methanol from hydrogen and CO. CO from direct air capture. Co-produced together with light gas and propane. Allocation key for LPG: 1.6%. Carbon balance correction applied.
source | H.R. Grimmer, N. Thiagarajan, E. Nitschke, Conversion of Methanol to Liquid Fuels by the Fluid Bed Mobil Process (A commercial concept), Editor(s): D.M. Bibby, C.D. Chang, R.F. Howe, S. Yurchak, Studies in Surface Science and Catalysis, Elsevier, Volume 36, 1988, Pages 273-291, ISSN 0167-2991, ISBN 9780444429353, https://doi.org/10.1016/S0167-2991(09)60522-X.
Exchanges
name | amount | location | unit | categories | type | database | reference product | comment
Propane production, from methanol-to-gasoline process, hydrogen from biomass gasification, economic allocation | 1 | RME | kilogram |  | production | Methanol-based fuels | Propane, synthetic
Methanol distillation, hydrogen from biomass gasification | 0.89 | RME | kilogram |  | technosphere | Methanol-based fuels | Purified methanol
Carbon dioxide, from soil or biomass stock | 1.39 |  | kilogram | air | biosphere | biosphere3 |  | To close the carbon balance, as there is 1.55 kg of CO2 per kg of methanol.
market for heat, from steam, in chemical industry | 0.78963 | RoW | megajoule |  | technosphere | ecoinvent | heat, from steam, in chemical industry | 10kg of saturated steam at 15 bar. https://www.engineeringtoolbox.com/saturated-steam-properties-d_457.html
market group for electricity, low voltage | 0.016376 | RME | kilowatt hour |  | technosphere | ecoinvent | electricity, low voltage
market for tap water | 17.8 | RoW | kilogram |  | technosphere | ecoinvent | tap water | cooling water
market for water, deionised | 0.178 | RoW | kilogram |  | technosphere | ecoinvent | water, deionised | demineralized water
Hydrogen, gaseous, 25 bar, from gasification of woody biomass in entrained flow gasifier, at gasification plant | 0.00356 | RER | kilogram |  | technosphere | ecoinvent | Hydrogen, gaseous, 25 bar, from gasification of woody biomass in entrained flow gasifier, at gasification plant | hydrogen, 4kg per ton of methanol processed
market for nitrogen, liquid | 0.051175 | RoW | kilogram |  | technosphere | ecoinvent | nitrogen, liquid | 45 Nm3 nitrogen per ton of methanol processed
Activity | Methanol distillation, hydrogen from biomass gasification
production amount | 1
comment | LHV: 19.9 MJ/kg
reference product | Purified methanol
type | process
unit | kilogram
source | Methanol process adapted from Comparative well-to-wheel life cycle assessment of OME3–5 synfuel production via the power-to-liquid pathway, Hank et al. 2019. https://doi.org/10.1039/C9SE00658C
location | RME
Exchanges
name | amount | location | unit | categories | type | reference product | database
Methanol Synthesis, hydrogen from biomass gasification | 1 | RME | kilogram |  | technosphere | Methanol, unpurified | LPG
Methanol distillation, hydrogen from biomass gasification | 1 | RME | kilogram |  | production | Purified methanol | LPG
steam production, as energy carrier, in chemical industry | 3.5098 | RoW | megajoule |  | technosphere | heat, from steam, in chemical industry | ecoinvent
Carbon dioxide, from soil or biomass stock | 0.13207 |  | kilogram | air | biosphere |  | biosphere3
Carbon monoxide, non-fossil | 1.6694e-06 |  | kilogram | air | biosphere |  | biosphere3
MTG production facility, construction | 12.4568 | RER | unit |  | technosphere | MTG production facility, construction | LPG
Activity | Methanol Synthesis, hydrogen from biomass gasification
production amount | 1
reference product | Methanol, unpurified
type | process
unit | kilogram
source | Methanol process adapted from Comparative well-to-wheel life cycle assessment of OME3–5 synfuel production via the power-to-liquid pathway, Hank et al. 2019. https://doi.org/10.1039/C9SE00658C
location | RME
Exchanges
name | amount | location | unit | categories | type | reference product | database
MTG production facility, construction | 12.89 | RER | unit |  | technosphere | MTG production facility, construction | LPG
Methanol Synthesis, hydrogen from biomass gasification | 1 | RME | kilogram |  | production | Methanol, unpurified | LPG
market for water, ultrapure | 68.8196 | RoW | kilogram |  | technosphere | water, ultrapure | ecoinvent
market group for electricity, low voltage | 0.3029 | RME | kilowatt hour |  | technosphere | electricity, low voltage | ecoinvent
market for zinc oxide | 7.9287e-06 | GLO | kilogram |  | technosphere | zinc oxide | ecoinvent
market for copper oxide | 2.1136e-05 | GLO | kilogram |  | technosphere | copper oxide | ecoinvent
market for aluminium oxide, metallurgical | 3.9644e-06 | IAI Area, EU27 & EFTA | kilogram |  | technosphere | aluminium oxide, metallurgical | ecoinvent
Hydrogen, gaseous, 25 bar, from gasification of woody biomass in entrained flow gasifier, at gasification plant | 0.13898 | RER | kilogram |  | technosphere | Hydrogen, gaseous, 25 bar | LPG
carbon dioxide, captured from atmosphere | 1.6904 | RER | kilogram |  | technosphere | carbon dioxide, captured from atmosphere | LPG
Activity | Gasoline, synthetic, from MTG, hydrogen from biomass gasification, economic allocation, at fuelling station
location | RLA
production amount | 1
reference product | gasoline, synthetic, vehicle grade
type | process
unit | kilogram
Exchanges
name | amount | location | unit | categories | type | uncertainty type | loc | allocation | comment | reference product
Gasoline, synthetic, from MTG, hydrogen from biomass gasification, economic allocation, at fuelling station | 1 | RLA | kilogram |  | production |  |  | 100 |  | gasoline, synthetic, vehicle grade
Gasoline production, from methanol-to-gasoline process, hydrogen from biomass gasification, economic allocation | 1.0006 | RLA | kilogram |  | technosphere |  |  |  |  | Gasoline, synthetic
market group for electricity, low voltage | 0.0067 | RLA | kilowatt hour |  | technosphere |  |  |  |  | electricity, low voltage
market for fly ash and scrubber sludge | -0.000168 | RoW | kilogram |  | technosphere |  |  |  |  | fly ash and scrubber sludge
market for heat, central or small-scale, other than natural gas | 0.000584 | RoW | megajoule |  | technosphere |  |  |  |  | heat, central or small-scale, other than natural gas
infrastructure construction, for regional distribution of oil product | 2.6e-10 | RoW | unit |  | technosphere |  |  |  |  | infrastructure, for regional distribution of oil product
market for municipal solid waste | -6.27e-06 | RoW | kilogram |  | technosphere |  |  |  |  | municipal solid waste
market for rainwater mineral oil storage | -7.5e-05 | RoW | cubic meter |  | technosphere |  |  |  |  | rainwater mineral oil storage
market for tap water | 0.000689 | RoW | kilogram |  | technosphere |  |  |  |  | tap water
market for transport, freight train | 0.0336 | RoW | ton kilometer |  | technosphere |  |  |  |  | transport, freight train
market for transport, freight, lorry, unspecified | 0.0326 | RoW | ton kilometer |  | technosphere |  |  |  |  | transport, freight, lorry, unspecified
treatment of wastewater, average, capacity 1E9l/year | -6.89e-07 | RoW | cubic meter |  | technosphere |  |  |  |  | wastewater, average
Activity | Propane, synthetic, from MTG, hydrogen from biomass gasification, economic allocation, at fuelling station
location | RLA
production amount | 1
reference product | propane, synthetic
type | process
unit | kilogram
Exchanges
name | amount | location | unit | categories | type | uncertainty type | loc | allocation | comment | reference product
Propane, synthetic, from MTG, hydrogen from biomass gasification, economic allocation, at fuelling station | 1 | RLA | kilogram |  | production |  |  | 100 |  | propane, synthetic
Propane production, from methanol-to-gasoline process, hydrogen from biomass gasification, economic allocation | 1.02 | RLA | kilogram |  | technosphere |  |  |  |  | Propane, synthetic
market group for electricity, low voltage | 0.20989 | RLA | kilowatt hour |  | technosphere |  |  |  |  | electricity, medium voltage
heat and power co-generation, biogas, gas engine | 0.041394 | RoW | megajoule |  | technosphere |  |  |  |  | heat, central or small-scale, other than natural gas
pipeline construction, natural gas, high pressure distribution network | 2.3378e-08 | RoW | kilometer |  | technosphere |  |  |  |  | pipeline, natural gas, high pressure distribution network
market for natural gas service station | 8.48e-08 | GLO | unit |  | technosphere |  |  |  |  | natural gas service station
Carbon dioxide, non-fossil | 1.3861e-05 |  | kilogram | air | biosphere
Hydrogen sulfide | 4.3994e-09 |  | kilogram | air | biosphere
Methane, non-fossil | 0.00030042 |  | kilogram | air | biosphere
Nitrogen | 1.2042e-06 |  | kilogram | air | biosphere
Activity | Gasoline, synthetic, from MTG, hydrogen from biomass gasification, energy allocation, at fuelling station
location | RLA
production amount | 1
reference product | gasoline, synthetic, vehicle grade
type | process
unit | kilogram
Exchanges
name | amount | location | unit | categories | type | uncertainty type | loc | allocation | comment | reference product
Gasoline, synthetic, from MTG, hydrogen from biomass gasification, energy allocation, at fuelling station | 1 | RLA | kilogram |  | production |  |  | 100 |  | gasoline, synthetic, vehicle grade
Gasoline production, from methanol-to-gasoline process, hydrogen from biomass gasification, energy allocation | 1.0006 | RLA | kilogram |  | technosphere |  |  |  |  | Gasoline, synthetic
market group for electricity, low voltage | 0.0067 | RLA | kilowatt hour |  | technosphere |  |  |  |  | electricity, low voltage
market for fly ash and scrubber sludge | -0.000168 | RoW | kilogram |  | technosphere |  |  |  |  | fly ash and scrubber sludge
market for heat, central or small-scale, other than natural gas | 0.000584 | RoW | megajoule |  | technosphere |  |  |  |  | heat, central or small-scale, other than natural gas
infrastructure construction, for regional distribution of oil product | 2.6e-10 | RoW | unit |  | technosphere |  |  |  |  | infrastructure, for regional distribution of oil product
market for municipal solid waste | -6.27e-06 | RoW | kilogram |  | technosphere |  |  |  |  | municipal solid waste
market for rainwater mineral oil storage | -7.5e-05 | RoW | cubic meter |  | technosphere |  |  |  |  | rainwater mineral oil storage
market for tap water | 0.000689 | RoW | kilogram |  | technosphere |  |  |  |  | tap water
market for transport, freight train | 0.0336 | RoW | ton kilometer |  | technosphere |  |  |  |  | transport, freight train
market for transport, freight, lorry, unspecified | 0.0326 | RoW | ton kilometer |  | technosphere |  |  |  |  | transport, freight, lorry, unspecified
treatment of wastewater, average, capacity 1E9l/year | -6.89e-07 | RoW | cubic meter |  | technosphere |  |  |  |  | wastewater, average
Activity | Propane, synthetic, from MTG, hydrogen from biomass gasification, energy allocation, at fuelling station
location | RLA
production amount | 1
reference product | propane, synthetic
type | process
unit | kilogram
Exchanges
name | amount | location | unit | categories | type | uncertainty type | loc | allocation | comment | reference product
Propane, synthetic, from MTG, hydrogen from biomass gasification, energy allocation, at fuelling station | 1 | RLA | kilogram |  | production |  |  | 100 |  | propane, synthetic
Propane production, from methanol-to-gasoline process, hydrogen from biomass gasification, energy allocation | 1.02 | RLA | kilogram |  | technosphere |  |  |  |  | Propane, synthetic
market group for electricity, low voltage | 0.20989 | RLA | kilowatt hour |  | technosphere |  |  |  |  | electricity, medium voltage
heat and power co-generation, biogas, gas engine | 0.041394 | RoW | megajoule |  | technosphere |  |  |  |  | heat, central or small-scale, other than natural gas
pipeline construction, natural gas, high pressure distribution network | 2.3378e-08 | RoW | kilometer |  | technosphere |  |  |  |  | pipeline, natural gas, high pressure distribution network
market for natural gas service station | 8.48e-08 | GLO | unit |  | technosphere |  |  |  |  | natural gas service station
Carbon dioxide, non-fossil | 1.3861e-05 |  | kilogram | air | biosphere
Hydrogen sulfide | 4.3994e-09 |  | kilogram | air | biosphere
Methane, non-fossil | 0.00030042 |  | kilogram | air | biosphere
Nitrogen | 1.2042e-06 |  | kilogram | air | biosphere
Activity | Gasoline, synthetic, from MTO, hydrogen from biomass gasification, economic allocation, at fuelling station
location | RLA
production amount | 1
reference product | gasoline, synthetic, vehicle grade
type | process
unit | kilogram
Exchanges
name | amount | location | unit | categories | type | uncertainty type | loc | allocation | comment | reference product
Gasoline, synthetic, from MTO, hydrogen from biomass gasification, economic allocation, at fuelling station | 1 | RLA | kilogram |  | production |  |  | 100 |  | gasoline, synthetic, vehicle grade
Gasoline production, from methanol-to-olefins process, hydrogen from biomass gasification, economic allocation | 1.0006 | RLA | kilogram |  | technosphere |  |  |  |  | Gasoline, synthetic
market group for electricity, low voltage | 0.0067 | RLA | kilowatt hour |  | technosphere |  |  |  |  | electricity, low voltage
market for fly ash and scrubber sludge | -0.000168 | RoW | kilogram |  | technosphere |  |  |  |  | fly ash and scrubber sludge
market for heat, central or small-scale, other than natural gas | 0.000584 | RoW | megajoule |  | technosphere |  |  |  |  | heat, central or small-scale, other than natural gas
infrastructure construction, for regional distribution of oil product | 2.6e-10 | RoW | unit |  | technosphere |  |  |  |  | infrastructure, for regional distribution of oil product
market for municipal solid waste | -6.27e-06 | RoW | kilogram |  | technosphere |  |  |  |  | municipal solid waste
market for rainwater mineral oil storage | -7.5e-05 | RoW | cubic meter |  | technosphere |  |  |  |  | rainwater mineral oil storage
market for tap water | 0.000689 | RoW | kilogram |  | technosphere |  |  |  |  | tap water
market for transport, freight train | 0.0336 | RoW | ton kilometer |  | technosphere |  |  |  |  | transport, freight train
market for transport, freight, lorry, unspecified | 0.0326 | RoW | ton kilometer |  | technosphere |  |  |  |  | transport, freight, lorry, unspecified
treatment of wastewater, average, capacity 1E9l/year | -6.89e-07 | RoW | cubic meter |  | technosphere |  |  |  |  | wastewater, average
Activity | Diesel, synthetic, from MTO, hydrogen from biomass gasification, economic allocation, at fuelling station
location | RLA
production amount | 1
reference product | diesel, synthetic, vehicle grade
type | process
unit | kilogram
Exchanges
name | amount | location | unit | categories | type | uncertainty type | loc | allocation | comment | reference product
Diesel, synthetic, from MTO, hydrogen from biomass gasification, economic allocation, at fuelling station | 1 | RLA | kilogram |  | production |  |  | 100 |  | diesel, synthetic, vehicle grade
Diesel production, from distillate, from methanol-to-olefins process, hydrogen from biomass gasification, energy allocation | 1.0006 | RLA | kilogram |  | technosphere |  |  |  |  | Diesel, synthetic
market group for electricity, low voltage | 0.0067 | RLA | kilowatt hour |  | technosphere |  |  |  |  | electricity, low voltage
market for fly ash and scrubber sludge | -0.000168 | RoW | kilogram |  | technosphere |  |  |  |  | fly ash and scrubber sludge
market for heat, central or small-scale, other than natural gas | 0.000584 | RoW | megajoule |  | technosphere |  |  |  |  | heat, central or small-scale, other than natural gas
infrastructure construction, for regional distribution of oil product | 2.6e-10 | RoW | unit |  | technosphere |  |  |  |  | infrastructure, for regional distribution of oil product
market for municipal solid waste | -6.27e-06 | RoW | kilogram |  | technosphere |  |  |  |  | municipal solid waste
market for rainwater mineral oil storage | -7.5e-05 | RoW | cubic meter |  | technosphere |  |  |  |  | rainwater mineral oil storage
market for tap water | 0.000689 | RoW | kilogram |  | technosphere |  |  |  |  | tap water
market for transport, freight train | 0.0336 | RoW | ton kilometer |  | technosphere |  |  |  |  | transport, freight train
market for transport, freight, lorry, unspecified | 0.0326 | RoW | ton kilometer |  | technosphere |  |  |  |  | transport, freight, lorry, unspecified
treatment of wastewater, average, capacity 1E9l/year | -6.89e-07 | RoW | cubic meter |  | technosphere |  |  |  |  | wastewater, average
Activity | Kerosene, synthetic, from MTO, hydrogen from biomass gasification, economic allocation, at fuelling station
location | RLA
production amount | 1
reference product | kerosene, synthetic, vehicle grade
type | process
unit | kilogram
Exchanges
name | amount | location | unit | categories | type | uncertainty type | loc | allocation | comment | reference product
Kerosene, synthetic, from MTO, hydrogen from biomass gasification, economic allocation, at fuelling station | 1 | RLA | kilogram |  | production |  |  | 100 |  | Kerosene, synthetic, vehicle grade
Kerosene production, from distillate, from methanol-to-olefins process, hydrogen from biomass gasification, economic allocation | 1.0006 | RLA | kilogram |  | technosphere |  |  |  |  | Kerosene, synthetic
market group for electricity, low voltage | 0.0067 | RLA | kilowatt hour |  | technosphere |  |  |  |  | electricity, low voltage
market for fly ash and scrubber sludge | -0.000168 | RoW | kilogram |  | technosphere |  |  |  |  | fly ash and scrubber sludge
market for heat, central or small-scale, other than natural gas | 0.000584 | RoW | megajoule |  | technosphere |  |  |  |  | heat, central or small-scale, other than natural gas
infrastructure construction, for regional distribution of oil product | 2.6e-10 | RoW | unit |  | technosphere |  |  |  |  | infrastructure, for regional distribution of oil product
market for municipal solid waste | -6.27e-06 | RoW | kilogram |  | technosphere |  |  |  |  | municipal solid waste
market for rainwater mineral oil storage | -7.5e-05 | RoW | cubic meter |  | technosphere |  |  |  |  | rainwater mineral oil storage
market for tap water | 0.000689 | RoW | kilogram |  | technosphere |  |  |  |  | tap water
market for transport, freight train | 0.0336 | RoW | ton kilometer |  | technosphere |  |  |  |  | transport, freight train
market for transport, freight, lorry, unspecified | 0.0326 | RoW | ton kilometer |  | technosphere |  |  |  |  | transport, freight, lorry, unspecified
treatment of wastewater, average, capacity 1E9l/year | -6.89e-07 | RoW | cubic meter |  | technosphere |  |  |  |  | wastewater, average
Activity | Liquefied petroleum gas, synthetic, from MTO, hydrogen from biomass gasification, economic allocation, at fuelling station
location | RLA
production amount | 1
reference product | liquefied petroleum gas, synthetic, vehicle grade
type | process
unit | kilogram
Exchanges
name | amount | location | unit | categories | type | uncertainty type | loc | allocation | comment | reference product
Liquefied petroleum gas, synthetic, from MTO, hydrogen from biomass gasification, economic allocation, at fuelling station | 1 | RLA | kilogram |  | production |  |  | 100 |  | liquefied petroleum gas, synthetic, vehicle grade
Liquefied petroleum gas production, from methanol-to-olefins process, hydrogen from biomass gasification, economic allocation | 1.0006 | RLA | kilogram |  | technosphere |  |  |  |  | Liquefied petroleum gas, synthetic
market group for electricity, low voltage | 0.0067 | RLA | kilowatt hour |  | technosphere |  |  |  |  | electricity, low voltage
market for fly ash and scrubber sludge | -0.000168 | RoW | kilogram |  | technosphere |  |  |  |  | fly ash and scrubber sludge
market for heat, central or small-scale, other than natural gas | 0.000584 | RoW | megajoule |  | technosphere |  |  |  |  | heat, central or small-scale, other than natural gas
infrastructure construction, for regional distribution of oil product | 2.6e-10 | RoW | unit |  | technosphere |  |  |  |  | infrastructure, for regional distribution of oil product
market for municipal solid waste | -6.27e-06 | RoW | kilogram |  | technosphere |  |  |  |  | municipal solid waste
market for rainwater mineral oil storage | -7.5e-05 | RoW | cubic meter |  | technosphere |  |  |  |  | rainwater mineral oil storage
market for tap water | 0.000689 | RoW | kilogram |  | technosphere |  |  |  |  | tap water
market for transport, freight train | 0.0336 | RoW | ton kilometer |  | technosphere |  |  |  |  | transport, freight train
market for transport, freight, lorry, unspecified | 0.0326 | RoW | ton kilometer |  | technosphere |  |  |  |  | transport, freight, lorry, unspecified
treatment of wastewater, average, capacity 1E9l/year | -6.89e-07 | RoW | cubic meter |  | technosphere |  |  |  |  | wastewater, average
Activity | Gasoline, synthetic, from MTO, hydrogen from biomass gasification, energy allocation, at fuelling station
location | RLA
production amount | 1
reference product | gasoline, synthetic, vehicle grade
type | process
unit | kilogram
Exchanges
name | amount | location | unit | categories | type | uncertainty type | loc | allocation | comment | reference product
Gasoline, synthetic, from MTO, hydrogen from biomass gasification, energy allocation, at fuelling station | 1 | RLA | kilogram |  | production |  |  | 100 |  | gasoline, synthetic, vehicle grade
Gasoline production, from methanol-to-olefins process, hydrogen from biomass gasification, energy allocation | 1.0006 | RLA | kilogram |  | technosphere |  |  |  |  | Gasoline, synthetic
market group for electricity, low voltage | 0.0067 | RLA | kilowatt hour |  | technosphere |  |  |  |  | electricity, low voltage
market for fly ash and scrubber sludge | -0.000168 | RoW | kilogram |  | technosphere |  |  |  |  | fly ash and scrubber sludge
market for heat, central or small-scale, other than natural gas | 0.000584 | RoW | megajoule |  | technosphere |  |  |  |  | heat, central or small-scale, other than natural gas
infrastructure construction, for regional distribution of oil product | 2.6e-10 | RoW | unit |  | technosphere |  |  |  |  | infrastructure, for regional distribution of oil product
market for municipal solid waste | -6.27e-06 | RoW | kilogram |  | technosphere |  |  |  |  | municipal solid waste
market for rainwater mineral oil storage | -7.5e-05 | RoW | cubic meter |  | technosphere |  |  |  |  | rainwater mineral oil storage
market for tap water | 0.000689 | RoW | kilogram |  | technosphere |  |  |  |  | tap water
market for transport, freight train | 0.0336 | RoW | ton kilometer |  | technosphere |  |  |  |  | transport, freight train
market for transport, freight, lorry, unspecified | 0.0326 | RoW | ton kilometer |  | technosphere |  |  |  |  | transport, freight, lorry, unspecified
treatment of wastewater, average, capacity 1E9l/year | -6.89e-07 | RoW | cubic meter |  | technosphere |  |  |  |  | wastewater, average
Activity | Diesel, synthetic, from MTO, hydrogen from biomass gasification, energy allocation, at fuelling station
location | RLA
production amount | 1
reference product | diesel, synthetic, vehicle grade
type | process
unit | kilogram
Exchanges
name | amount | location | unit | categories | type | uncertainty type | loc | allocation | comment | reference product
Diesel, synthetic, from MTO, hydrogen from biomass gasification, energy allocation, at fuelling station | 1 | RLA | kilogram |  | production |  |  | 100 |  | diesel, synthetic, vehicle grade
Diesel production, from distillate, from methanol-to-olefins process, hydrogen from biomass gasification, energy allocation | 1.0006 | RLA | kilogram |  | technosphere |  |  |  |  | Diesel, synthetic
market group for electricity, low voltage | 0.0067 | RLA | kilowatt hour |  | technosphere |  |  |  |  | electricity, low voltage
market for fly ash and scrubber sludge | -0.000168 | RoW | kilogram |  | technosphere |  |  |  |  | fly ash and scrubber sludge
market for heat, central or small-scale, other than natural gas | 0.000584 | RoW | megajoule |  | technosphere |  |  |  |  | heat, central or small-scale, other than natural gas
infrastructure construction, for regional distribution of oil product | 2.6e-10 | RoW | unit |  | technosphere |  |  |  |  | infrastructure, for regional distribution of oil product
market for municipal solid waste | -6.27e-06 | RoW | kilogram |  | technosphere |  |  |  |  | municipal solid waste
market for rainwater mineral oil storage | -7.5e-05 | RoW | cubic meter |  | technosphere |  |  |  |  | rainwater mineral oil storage
market for tap water | 0.000689 | RoW | kilogram |  | technosphere |  |  |  |  | tap water
market for transport, freight train | 0.0336 | RoW | ton kilometer |  | technosphere |  |  |  |  | transport, freight train
market for transport, freight, lorry, unspecified | 0.0326 | RoW | ton kilometer |  | technosphere |  |  |  |  | transport, freight, lorry, unspecified
treatment of wastewater, average, capacity 1E9l/year | -6.89e-07 | RoW | cubic meter |  | technosphere |  |  |  |  | wastewater, average
Activity | Kerosene, synthetic, from MTO, hydrogen from biomass gasification, energy allocation, at fuelling station
location | RLA
production amount | 1
reference product | kerosene, synthetic, vehicle grade
type | process
unit | kilogram
Exchanges
name | amount | location | unit | categories | type | uncertainty type | loc | allocation | comment | reference product
Kerosene, synthetic, from MTO, hydrogen from biomass gasification, energy allocation, at fuelling station | 1 | RLA | kilogram |  | production |  |  | 100 |  | Kerosene, synthetic, vehicle grade
Kerosene production, from distillate, from methanol-to-olefins process, hydrogen from biomass gasification, energy allocation | 1.0006 | RLA | kilogram |  | technosphere |  |  |  |  | Kerosene, synthetic
market group for electricity, low voltage | 0.0067 | RLA | kilowatt hour |  | technosphere |  |  |  |  | electricity, low voltage
market for fly ash and scrubber sludge | -0.000168 | RoW | kilogram |  | technosphere |  |  |  |  | fly ash and scrubber sludge
market for heat, central or small-scale, other than natural gas | 0.000584 | RoW | megajoule |  | technosphere |  |  |  |  | heat, central or small-scale, other than natural gas
infrastructure construction, for regional distribution of oil product | 2.6e-10 | RoW | unit |  | technosphere |  |  |  |  | infrastructure, for regional distribution of oil product
market for municipal solid waste | -6.27e-06 | RoW | kilogram |  | technosphere |  |  |  |  | municipal solid waste
market for rainwater mineral oil storage | -7.5e-05 | RoW | cubic meter |  | technosphere |  |  |  |  | rainwater mineral oil storage
market for tap water | 0.000689 | RoW | kilogram |  | technosphere |  |  |  |  | tap water
market for transport, freight train | 0.0336 | RoW | ton kilometer |  | technosphere |  |  |  |  | transport, freight train
market for transport, freight, lorry, unspecified | 0.0326 | RoW | ton kilometer |  | technosphere |  |  |  |  | transport, freight, lorry, unspecified
treatment of wastewater, average, capacity 1E9l/year | -6.89e-07 | RoW | cubic meter |  | technosphere |  |  |  |  | wastewater, average
Activity | Liquefied petroleum gas, synthetic, from MTO, hydrogen from biomass gasification, energy allocation, at fuelling station
location | RLA
production amount | 1
reference product | liquefied petroleum gas, synthetic, vehicle grade
type | process
unit | kilogram
Exchanges
name | amount | location | unit | categories | type | uncertainty type | loc | allocation | comment | reference product
Liquefied petroleum gas, synthetic, from MTO, hydrogen from biomass gasification, energy allocation, at fuelling station | 1 | RLA | kilogram |  | production |  |  | 100 |  | liquefied petroleum gas, synthetic, vehicle grade
Liquefied petroleum gas production, from methanol-to-olefins process, hydrogen from biomass gasification, energy allocation | 1.0006 | RLA | kilogram |  | technosphere |  |  |  |  | Liquefied petroleum gas, synthetic
market group for electricity, low voltage | 0.0067 | RLA | kilowatt hour |  | technosphere |  |  |  |  | electricity, low voltage
market for fly ash and scrubber sludge | -0.000168 | RoW | kilogram |  | technosphere |  |  |  |  | fly ash and scrubber sludge
market for heat, central or small-scale, other than natural gas | 0.000584 | RoW | megajoule |  | technosphere |  |  |  |  | heat, central or small-scale, other than natural gas
infrastructure construction, for regional distribution of oil product | 2.6e-10 | RoW | unit |  | technosphere |  |  |  |  | infrastructure, for regional distribution of oil product
market for municipal solid waste | -6.27e-06 | RoW | kilogram |  | technosphere |  |  |  |  | municipal solid waste
market for rainwater mineral oil storage | -7.5e-05 | RoW | cubic meter |  | technosphere |  |  |  |  | rainwater mineral oil storage
market for tap water | 0.000689 | RoW | kilogram |  | technosphere |  |  |  |  | tap water
market for transport, freight train | 0.0336 | RoW | ton kilometer |  | technosphere |  |  |  |  | transport, freight train
market for transport, freight, lorry, unspecified | 0.0326 | RoW | ton kilometer |  | technosphere |  |  |  |  | transport, freight, lorry, unspecified
treatment of wastewater, average, capacity 1E9l/year | -6.89e-07 | RoW | cubic meter |  | technosphere |  |  |  |  | wastewater, average
Activity | Liquefied petroleum gas production, from methanol-to-olefins process, hydrogen from biomass gasification, energy allocation
production amount | 1
reference product | Liquefied petroleum gas, synthetic
type | process
unit | kilogram
location | RLA
comment | CO2 emission factor: 2.96 kg/kg fuel. Co-product of Methanol-to-Olefins process. Methanol from hydrogen and CO. CO from direct air capture. Co-produced together with Gasoline, light gas and distillate (which can be used as diesel or jetfuel). Allocation key for LPG: 5%. Carbon balance correction applied.
source | H.R. Grimmer, N. Thiagarajan, E. Nitschke, Conversion of Methanol to Liquid Fuels by the Fluid Bed Mobil Process (A commercial concept), Editor(s): D.M. Bibby, C.D. Chang, R.F. Howe, S. Yurchak, Studies in Surface Science and Catalysis, Elsevier, Volume 36, 1988, Pages 273-291, ISSN 0167-2991, ISBN 9780444429353, https://doi.org/10.1016/S0167-2991(09)60522-X.
Exchanges
name | amount | location | unit | categories | type | database | reference product | comment
Liquefied petroleum gas production, from methanol-to-olefins process, hydrogen from biomass gasification, energy allocation | 1 | RLA | kilogram |  | production | Methanol-based fuels | Liquefied petroleum gas, synthetic
Methanol distillation, hydrogen from biomass gasification | 2.45 | RLA | kilogram |  | technosphere | Methanol-based fuels | Purified methanol
Carbon dioxide, from soil or biomass stock | 0.86 |  | kilogram | air | biosphere | biosphere3 |  | To close the carbon balance, as there is 1.55 kg of CO2 per kg of methanol.
market for heat, from steam, in chemical industry | 0.068355 | RoW | megajoule |  | technosphere | ecoinvent | heat, from steam, in chemical industry | 10kg of saturated steam at 15 bar. https://www.engineeringtoolbox.com/saturated-steam-properties-d_457.html
market group for electricity, low voltage | 0.0735 | RLA | kilowatt hour |  | technosphere | ecoinvent | electricity, low voltage
market for tap water | 29.4 | RoW | kilogram |  | technosphere | ecoinvent | tap water | cooling water
market for water, deionised | 0.1225 | RoW | kilogram |  | technosphere | ecoinvent | water, deionised | demineralized water
Hydrogen, gaseous, 25 bar, from gasification of woody biomass in entrained flow gasifier, at gasification plant | 0.0098 | RER | kilogram |  | technosphere | ecoinvent | Hydrogen, gaseous, 25 bar, from gasification of woody biomass in entrained flow gasifier, at gasification plant | hydrogen
market for nitrogen, liquid | 0.13781 | RoW | kilogram |  | technosphere | ecoinvent | nitrogen, liquid | 45 Nm3 nitrogen per ton methanol processed
Activity | Gasoline production, from methanol-to-olefins process, hydrogen from biomass gasification, energy allocation
production amount | 1
reference product | Gasoline, synthetic
type | process
unit | kilogram
location | RLA
comment | CO2 emission factor: 3.18 kg/kg fuel. Co-product of Methanol-to-Olefins process. Methanol from hydrogen and CO. CO from direct air capture. Co-produced together with LPG, light gas and distillate (which can be used as diesel or jetfuel). Allocation key for LPG: 46%. Carbon balance correction applied.
source | H.R. Grimmer, N. Thiagarajan, E. Nitschke, Conversion of Methanol to Liquid Fuels by the Fluid Bed Mobil Process (A commercial concept), Editor(s): D.M. Bibby, C.D. Chang, R.F. Howe, S. Yurchak, Studies in Surface Science and Catalysis, Elsevier, Volume 36, 1988, Pages 273-291, ISSN 0167-2991, ISBN 9780444429353, https://doi.org/10.1016/S0167-2991(09)60522-X.
Exchanges
name | amount | location | unit | categories | type | database | reference product | comment
Gasoline production, from methanol-to-olefins process, hydrogen from biomass gasification, energy allocation | 1 | RLA | kilogram |  | production | Methanol-based fuels | Gasoline, synthetic
Methanol distillation, hydrogen from biomass gasification | 2.34 | RLA | kilogram |  | technosphere | Methanol-based fuels | Purified methanol
Carbon dioxide, from soil or biomass stock | 0.46 |  | kilogram | air | biosphere | biosphere3 |  | To close the carbon balance, as there is 1.55 kg of CO2 per kg of methanol.
market for heat, from steam, in chemical industry | 0.065286 | RoW | megajoule |  | technosphere | ecoinvent | heat, from steam, in chemical industry | 10kg of saturated steam at 15 bar. https://www.engineeringtoolbox.com/saturated-steam-properties-d_457.html
market group for electricity, low voltage | 0.0702 | RLA | kilowatt hour |  | technosphere | ecoinvent | electricity, low voltage
market for tap water | 28.08 | RoW | kilogram |  | technosphere | ecoinvent | tap water | cooling water
market for water, deionised | 0.117 | RoW | kilogram |  | technosphere | ecoinvent | water, deionised | demineralized water
Hydrogen, gaseous, 25 bar, from gasification of woody biomass in entrained flow gasifier, at gasification plant | 0.00936 | RER | kilogram |  | technosphere | ecoinvent | Hydrogen, gaseous, 25 bar, from gasification of woody biomass in entrained flow gasifier, at gasification plant | hydrogen, 4kg per ton of methanol processed
market for nitrogen, liquid | 0.13162 | RoW | kilogram |  | technosphere | ecoinvent | nitrogen, liquid | 45 Nm3 nitrogen per ton of methanol processed
Activity | Diesel production, from distillate, from methanol-to-olefins process, hydrogen from biomass gasification, energy allocation
production amount | 1
reference product | Diesel, synthetic
type | process
unit | kilogram
location | RLA
comment | CO2 emission factor: 3.14 kg/kg fuel. Co-product of Methanol-to-Olefins process. Methanol from hydrogen and CO. CO from direct air capture. Co-produced together with LPG, gasoline and light gas. This distillate can be used as a diesel fuel. Allocation key for LPG: 45%. Carbon balance correction applied.
source | H.R. Grimmer, N. Thiagarajan, E. Nitschke, Conversion of Methanol to Liquid Fuels by the Fluid Bed Mobil Process (A commercial concept), Editor(s): D.M. Bibby, C.D. Chang, R.F. Howe, S. Yurchak, Studies in Surface Science and Catalysis, Elsevier, Volume 36, 1988, Pages 273-291, ISSN 0167-2991, ISBN 9780444429353, https://doi.org/10.1016/S0167-2991(09)60522-X.
Exchanges
name | amount | location | unit | categories | type | database | reference product | comment
Diesel production, from distillate, from methanol-to-olefins process, hydrogen from biomass gasification, energy allocation | 1 | RLA | kilogram |  | production | Methanol-based fuels | Diesel, synthetic
Methanol distillation, hydrogen from biomass gasification | 2.29 | RLA | kilogram |  | technosphere | Methanol-based fuels | Purified methanol
Carbon dioxide, from soil or biomass stock | 0.43 |  | kilogram | air | biosphere | biosphere3 |  | To close the carbon balance, as there is 1.55 kg of CO2 per kg of methanol.
market for heat, from steam, in chemical industry | 0.063891 | RoW | megajoule |  | technosphere | ecoinvent | heat, from steam, in chemical industry | 10kg of saturated steam at 15 bar. https://www.engineeringtoolbox.com/saturated-steam-properties-d_457.html
market group for electricity, low voltage | 0.0687 | RLA | kilowatt hour |  | technosphere | ecoinvent | electricity, low voltage
market for tap water | 27.48 | RoW | kilogram |  | technosphere | ecoinvent | tap water | cooling water
market for water, deionised | 0.1145 | RoW | kilogram |  | technosphere | ecoinvent | water, deionised | demineralized water
Hydrogen, gaseous, 25 bar, from gasification of woody biomass in entrained flow gasifier, at gasification plant | 0.00916 | RER | kilogram |  | technosphere | ecoinvent | Hydrogen, gaseous, 25 bar, from gasification of woody biomass in entrained flow gasifier, at gasification plant | hydrogen, 4kg per ton of methanol processed
market for nitrogen, liquid | 0.12881 | RoW | kilogram |  | technosphere | ecoinvent | nitrogen, liquid | 45 Nm3 nitrogen per ton of methanol processed
Activity | Kerosene production, from distillate, from methanol-to-olefins process, hydrogen from biomass gasification, energy allocation
production amount | 1
reference product | Kerosene, synthetic
type | process
unit | kilogram
location | RLA
comment | CO2 emission factor: 3.14 kg/kg fuel. Co-product of Methanol-to-Olefins process. Methanol from hydrogen and CO. CO from direct air capture. Co-produced together with LPG, gasoline and light gas. This distillate can be used as jetfuel fuel. Allocation key for LPG: 45%. Carbon balance correction applied.
source | H.R. Grimmer, N. Thiagarajan, E. Nitschke, Conversion of Methanol to Liquid Fuels by the Fluid Bed Mobil Process (A commercial concept), Editor(s): D.M. Bibby, C.D. Chang, R.F. Howe, S. Yurchak, Studies in Surface Science and Catalysis, Elsevier, Volume 36, 1988, Pages 273-291, ISSN 0167-2991, ISBN 9780444429353, https://doi.org/10.1016/S0167-2991(09)60522-X.
Exchanges
name | amount | location | unit | categories | type | database | reference product | comment
Diesel production, from distillate, from methanol-to-olefins process, hydrogen from biomass gasification, energy allocation | 1 | RLA | kilogram |  | production | Methanol-based fuels | Kerosene, synthetic
Methanol distillation, hydrogen from biomass gasification | 2.29 | RLA | kilogram |  | technosphere | Methanol-based fuels | Purified methanol
Carbon dioxide, from soil or biomass stock | 0.43 |  | kilogram | air | biosphere | biosphere3 |  | To close the carbon balance, as there is 1.55 kg of CO2 per kg of methanol.
market for heat, from steam, in chemical industry | 0.063891 | RoW | megajoule |  | technosphere | ecoinvent | heat, from steam, in chemical industry | 10kg of saturated steam at 15 bar. https://www.engineeringtoolbox.com/saturated-steam-properties-d_457.html
market group for electricity, low voltage | 0.0687 | RLA | kilowatt hour |  | technosphere | ecoinvent | electricity, low voltage
market for tap water | 27.48 | RoW | kilogram |  | technosphere | ecoinvent | tap water | cooling water
market for water, deionised | 0.1145 | RoW | kilogram |  | technosphere | ecoinvent | water, deionised | demineralized water
Hydrogen, gaseous, 25 bar, from gasification of woody biomass in entrained flow gasifier, at gasification plant | 0.00916 | RER | kilogram |  | technosphere | ecoinvent | Hydrogen, gaseous, 25 bar, from gasification of woody biomass in entrained flow gasifier, at gasification plant | hydrogen, 4kg per ton of methanol processed
market for nitrogen, liquid | 0.12881 | RoW | kilogram |  | technosphere | ecoinvent | nitrogen, liquid | 45 Nm3 nitrogen per ton of methanol processed
Activity | Liquefied petroleum gas production, from methanol-to-olefins process, hydrogen from biomass gasification, economic allocation
production amount | 1
reference product | Liquefied petroleum gas, synthetic
type | process
unit | kilogram
location | RLA
comment | CO2 emission factor: 2.96 kg/kg fuel. Co-product of Methanol-to-Olefins process. Methanol from hydrogen and CO. CO from direct air capture. Co-produced together with Gasoline, light gas and distillate (which can be used as diesel or jetfuel). Allocation key for LPG: 1.8%. Carbon balance correction applied.
source | H.R. Grimmer, N. Thiagarajan, E. Nitschke, Conversion of Methanol to Liquid Fuels by the Fluid Bed Mobil Process (A commercial concept), Editor(s): D.M. Bibby, C.D. Chang, R.F. Howe, S. Yurchak, Studies in Surface Science and Catalysis, Elsevier, Volume 36, 1988, Pages 273-291, ISSN 0167-2991, ISBN 9780444429353, https://doi.org/10.1016/S0167-2991(09)60522-X.
Exchanges
name | amount | location | unit | categories | type | database | reference product | comment
Liquefied petroleum gas production, from methanol-to-olefins process, hydrogen from biomass gasification, economic allocation | 1 | RLA | kilogram |  | production | Methanol-based fuels | Liquefied petroleum gas, synthetic
Methanol distillation, hydrogen from biomass gasification | 0.92 | RLA | kilogram |  | technosphere | Methanol-based fuels | Purified methanol
Carbon dioxide, to soil or biomass stock | 1.52 |  | kilogram | soil | biosphere | biosphere3 |  | To close the carbon balance, as there is 1.55 kg of CO2 per kg of methanol.
market for heat, from steam, in chemical industry | 0.025668 | RoW | megajoule |  | technosphere | ecoinvent | heat, from steam, in chemical industry | 10kg of saturated steam at 15 bar. https://www.engineeringtoolbox.com/saturated-steam-properties-d_457.html
market group for electricity, low voltage | 0.0276 | RLA | kilowatt hour |  | technosphere | ecoinvent | electricity, low voltage
market for tap water | 11.04 | RoW | kilogram |  | technosphere | ecoinvent | tap water | cooling water
market for water, deionised | 0.046 | RoW | kilogram |  | technosphere | ecoinvent | water, deionised | demineralized water
Hydrogen, gaseous, 25 bar, from gasification of woody biomass in entrained flow gasifier, at gasification plant | 0.00368 | RER | kilogram |  | technosphere | ecoinvent | Hydrogen, gaseous, 25 bar, from gasification of woody biomass in entrained flow gasifier, at gasification plant | hydrogen
market for nitrogen, liquid | 0.05175 | RoW | kilogram |  | technosphere | ecoinvent | nitrogen, liquid | 45 Nm3 nitrogen per ton methanol processed
Activity | Gasoline production, from methanol-to-olefins process, hydrogen from biomass gasification, economic allocation
production amount | 1
reference product | Gasoline, synthetic
type | process
unit | kilogram
location | RLA
comment | CO2 emission factor: 3.18 kg/kg fuel. Co-product of Methanol-to-Olefins process. Methanol from hydrogen and CO. CO from direct air capture. Co-produced together with LPG, light gas and distillate (which can be used as diesel or jetfuel). Allocation key for LPG: 47%. Carbon balance correction applied.
source | H.R. Grimmer, N. Thiagarajan, E. Nitschke, Conversion of Methanol to Liquid Fuels by the Fluid Bed Mobil Process (A commercial concept), Editor(s): D.M. Bibby, C.D. Chang, R.F. Howe, S. Yurchak, Studies in Surface Science and Catalysis, Elsevier, Volume 36, 1988, Pages 273-291, ISSN 0167-2991, ISBN 9780444429353, https://doi.org/10.1016/S0167-2991(09)60522-X.
Exchanges
name | amount | location | unit | categories | type | database | reference product | comment
Gasoline production, from methanol-to-olefins process, hydrogen from biomass gasification, economic allocation | 1 | RLA | kilogram |  | production | Methanol-based fuels | Gasoline, synthetic
Methanol distillation, hydrogen from biomass gasification | 2.37 | RLA | kilogram |  | technosphere | Methanol-based fuels | Purified methanol
Carbon dioxide, from soil or biomass stock | 0.52 |  | kilogram | air | biosphere | biosphere3 |  | To close the carbon balance, as there is 1.55 kg of CO2 per kg of methanol.
market for heat, from steam, in chemical industry | 0.066123 | RoW | megajoule |  | technosphere | ecoinvent | heat, from steam, in chemical industry | 10kg of saturated steam at 15 bar. https://www.engineeringtoolbox.com/saturated-steam-properties-d_457.html
market group for electricity, low voltage | 0.0711 | RLA | kilowatt hour |  | technosphere | ecoinvent | electricity, low voltage
market for tap water | 28.44 | RoW | kilogram |  | technosphere | ecoinvent | tap water | cooling water
market for water, deionised | 0.1185 | RoW | kilogram |  | technosphere | ecoinvent | water, deionised | demineralized water
Hydrogen, gaseous, 25 bar, from gasification of woody biomass in entrained flow gasifier, at gasification plant | 0.00948 | RER | kilogram |  | technosphere | ecoinvent | Hydrogen, gaseous, 25 bar, from gasification of woody biomass in entrained flow gasifier, at gasification plant | hydrogen, 4kg per ton of methanol processed
market for nitrogen, liquid | 0.13331 | RoW | kilogram |  | technosphere | ecoinvent | nitrogen, liquid | 45 Nm3 nitrogen per ton of methanol processed
Activity | Diesel production, from distillate, from methanol-to-olefins process, hydrogen from biomass gasification, economic allocation
production amount | 1
reference product | Diesel, synthetic
type | process
unit | kilogram
location | RLA
comment | CO2 emission factor: 3.14 kg/kg fuel. Co-product of Methanol-to-Olefins process. Methanol from hydrogen and CO. CO from direct air capture. Co-produced together with LPG, gasoline and light gas. This distillate can be used as a diesel fuel. Allocation key for LPG: 26.5%. Carbon balance correction applied.
source | H.R. Grimmer, N. Thiagarajan, E. Nitschke, Conversion of Methanol to Liquid Fuels by the Fluid Bed Mobil Process (A commercial concept), Editor(s): D.M. Bibby, C.D. Chang, R.F. Howe, S. Yurchak, Studies in Surface Science and Catalysis, Elsevier, Volume 36, 1988, Pages 273-291, ISSN 0167-2991, ISBN 9780444429353, https://doi.org/10.1016/S0167-2991(09)60522-X.
Exchanges
name | amount | location | unit | categories | type | database | reference product | comment
Diesel production, from distillate, from methanol-to-olefins process, hydrogen from biomass gasification, economic allocation | 1 | RLA | kilogram |  | production | Methanol-based fuels | Diesel, synthetic
Methanol distillation, hydrogen from biomass gasification | 1.34 | RLA | kilogram |  | technosphere | Methanol-based fuels | Purified methanol
Carbon dioxide, to soil or biomass stock | 1.06 |  | kilogram | soil | biosphere | biosphere3 |  | To close the carbon balance, as there is 1.55 kg of CO2 per kg of methanol.
market for heat, from steam, in chemical industry | 0.037386 | RoW | megajoule |  | technosphere | ecoinvent | heat, from steam, in chemical industry | 10kg of saturated steam at 15 bar. https://www.engineeringtoolbox.com/saturated-steam-properties-d_457.html
market group for electricity, low voltage | 0.0402 | RLA | kilowatt hour |  | technosphere | ecoinvent | electricity, low voltage
market for tap water | 16.08 | RoW | kilogram |  | technosphere | ecoinvent | tap water | cooling water
market for water, deionised | 0.067 | RoW | kilogram |  | technosphere | ecoinvent | water, deionised | demineralized water
Hydrogen, gaseous, 25 bar, from gasification of woody biomass in entrained flow gasifier, at gasification plant | 0.00536 | RER | kilogram |  | technosphere | ecoinvent | Hydrogen, gaseous, 25 bar, from gasification of woody biomass in entrained flow gasifier, at gasification plant | hydrogen, 4kg per ton of methanol processed
market for nitrogen, liquid | 0.075375 | RoW | kilogram |  | technosphere | ecoinvent | nitrogen, liquid | 45 Nm3 nitrogen per ton of methanol processed
Activity | Kerosene production, from distillate, from methanol-to-olefins process, hydrogen from biomass gasification, economic allocation
production amount | 1
reference product | Kerosene, synthetic
type | process
unit | kilogram
location | RLA
comment | CO2 emission factor: 3.14 kg/kg fuel. Co-product of Methanol-to-Olefins process. Methanol from hydrogen and CO. CO from direct air capture. Co-produced together with LPG, gasoline and light gas. This distillate can be used as jetfuel fuel. Allocation key for LPG: 26.5%. Carbon balance correction applied.
source | H.R. Grimmer, N. Thiagarajan, E. Nitschke, Conversion of Methanol to Liquid Fuels by the Fluid Bed Mobil Process (A commercial concept), Editor(s): D.M. Bibby, C.D. Chang, R.F. Howe, S. Yurchak, Studies in Surface Science and Catalysis, Elsevier, Volume 36, 1988, Pages 273-291, ISSN 0167-2991, ISBN 9780444429353, https://doi.org/10.1016/S0167-2991(09)60522-X.
Exchanges
name | amount | location | unit | categories | type | database | reference product | comment
Diesel production, from distillate, from methanol-to-olefins process, hydrogen from biomass gasification, economic allocation | 1 | RLA | kilogram |  | production | Methanol-based fuels | Kerosene, synthetic
Methanol distillation, hydrogen from biomass gasification | 1.34 | RLA | kilogram |  | technosphere | Methanol-based fuels | Purified methanol
Carbon dioxide, to soil or biomass stock | 1.06 |  | kilogram | soil | biosphere | biosphere3 |  | To close the carbon balance, as there is 1.55 kg of CO2 per kg of methanol.
market for heat, from steam, in chemical industry | 0.037386 | RoW | megajoule |  | technosphere | ecoinvent | heat, from steam, in chemical industry | 10kg of saturated steam at 15 bar. https://www.engineeringtoolbox.com/saturated-steam-properties-d_457.html
market group for electricity, low voltage | 0.0402 | RLA | kilowatt hour |  | technosphere | ecoinvent | electricity, low voltage
market for tap water | 16.08 | RoW | kilogram |  | technosphere | ecoinvent | tap water | cooling water
market for water, deionised | 0.067 | RoW | kilogram |  | technosphere | ecoinvent | water, deionised | demineralized water
Hydrogen, gaseous, 25 bar, from gasification of woody biomass in entrained flow gasifier, at gasification plant | 0.00536 | RER | kilogram |  | technosphere | ecoinvent | Hydrogen, gaseous, 25 bar, from gasification of woody biomass in entrained flow gasifier, at gasification plant | hydrogen, 4kg per ton of methanol processed
market for nitrogen, liquid | 0.075375 | RoW | kilogram |  | technosphere | ecoinvent | nitrogen, liquid | 45 Nm3 nitrogen per ton of methanol processed
Activity | Gasoline production, from methanol-to-gasoline process, hydrogen from biomass gasification, energy allocation
production amount | 1
reference product | Gasoline, synthetic
type | process
unit | kilogram
location | RLA
comment | CO2 emission factor: 3.18 kg/kg fuel. Co-product of Methanol-to-Gasoline process. Methanol from hydrogen and CO. CO from direct air capture. Co-produced together with light gas and propane. Allocation key for LPG: 94%. Carbon balance correction applied.
source | H.R. Grimmer, N. Thiagarajan, E. Nitschke, Conversion of Methanol to Liquid Fuels by the Fluid Bed Mobil Process (A commercial concept), Editor(s): D.M. Bibby, C.D. Chang, R.F. Howe, S. Yurchak, Studies in Surface Science and Catalysis, Elsevier, Volume 36, 1988, Pages 273-291, ISSN 0167-2991, ISBN 9780444429353, https://doi.org/10.1016/S0167-2991(09)60522-X.
Exchanges
name | amount | location | unit | categories | type | database | reference product | comment
Gasoline production, from methanol-to-gasoline process, hydrogen from biomass gasification, energy allocation | 1 | RLA | kilogram |  | production | Methanol-based fuels | Gasoline, synthetic
Methanol distillation, hydrogen from biomass gasification | 2.28 | RLA | kilogram |  | technosphere | Methanol-based fuels | Purified methanol
Carbon dioxide, from soil or biomass stock | 0.38 |  | kilogram | air | biosphere | biosphere3 |  | To close the carbon balance, as there is 1.55 kg of CO2 per kg of methanol.
market for heat, from steam, in chemical industry | 2.0229 | RoW | megajoule |  | technosphere | ecoinvent | heat, from steam, in chemical industry | 10kg of saturated steam at 15 bar. https://www.engineeringtoolbox.com/saturated-steam-properties-d_457.html
market group for electricity, low voltage | 0.041952 | RLA | kilowatt hour |  | technosphere | ecoinvent | electricity, low voltage
market for tap water | 45.6 | RoW | kilogram |  | technosphere | ecoinvent | tap water | cooling water
market for water, deionised | 0.456 | RoW | kilogram |  | technosphere | ecoinvent | water, deionised | demineralized water
Hydrogen, gaseous, 25 bar, from gasification of woody biomass in entrained flow gasifier, at gasification plant | 0.00912 | RER | kilogram |  | technosphere | ecoinvent | Hydrogen, gaseous, 25 bar, from gasification of woody biomass in entrained flow gasifier, at gasification plant | hydrogen, 4kg per ton of methanol processed
market for nitrogen, liquid | 0.1311 | RoW | kilogram |  | technosphere | ecoinvent | nitrogen, liquid | 45 Nm3 nitrogen per ton of methanol processed
Activity | Propane production, from methanol-to-gasoline process, hydrogen from biomass gasification, energy allocation
production amount | 1
reference product | Propane, synthetic
type | process
unit | kilogram
location | RLA
comment | CO2 emission factor: 3.18 kg/kg fuel. Co-product of Methanol-to-Gasoline process. Methanol from hydrogen and CO. CO from direct air capture. Co-produced together with light gas and propane. Allocation key for LPG: 4%. Carbon balance correction applied.
source | H.R. Grimmer, N. Thiagarajan, E. Nitschke, Conversion of Methanol to Liquid Fuels by the Fluid Bed Mobil Process (A commercial concept), Editor(s): D.M. Bibby, C.D. Chang, R.F. Howe, S. Yurchak, Studies in Surface Science and Catalysis, Elsevier, Volume 36, 1988, Pages 273-291, ISSN 0167-2991, ISBN 9780444429353, https://doi.org/10.1016/S0167-2991(09)60522-X.
Exchanges
name | amount | location | unit | categories | type | database | reference product | comment
Propane production, from methanol-to-gasoline process, hydrogen from biomass gasification, energy allocation | 1 | RLA | kilogram |  | production | Methanol-based fuels | Propane, synthetic
Methanol distillation, hydrogen from biomass gasification | 2.44 | RLA | kilogram |  | technosphere | Methanol-based fuels | Purified methanol
Carbon dioxide, from soil or biomass stock | 0.79 |  | kilogram | air | biosphere | biosphere3 |  | To close the carbon balance, as there is 1.55 kg of CO2 per kg of methanol.
market for heat, from steam, in chemical industry | 2.1648 | RoW | megajoule |  | technosphere | ecoinvent | heat, from steam, in chemical industry | 10kg of saturated steam at 15 bar. https://www.engineeringtoolbox.com/saturated-steam-properties-d_457.html
market group for electricity, low voltage | 0.044896 | RLA | kilowatt hour |  | technosphere | ecoinvent | electricity, low voltage
market for tap water | 48.8 | RoW | kilogram |  | technosphere | ecoinvent | tap water | cooling water
market for water, deionised | 0.488 | RoW | kilogram |  | technosphere | ecoinvent | water, deionised | demineralized water
Hydrogen, gaseous, 25 bar, from gasification of woody biomass in entrained flow gasifier, at gasification plant | 0.00976 | RER | kilogram |  | technosphere | ecoinvent | Hydrogen, gaseous, 25 bar, from gasification of woody biomass in entrained flow gasifier, at gasification plant | hydrogen, 4kg per ton of methanol processed
market for nitrogen, liquid | 0.1403 | RoW | kilogram |  | technosphere | ecoinvent | nitrogen, liquid | 45 Nm3 nitrogen per ton of methanol processed
Activity | Gasoline production, from methanol-to-gasoline process, hydrogen from biomass gasification, economic allocation
production amount | 1
reference product | Gasoline, synthetic
type | process
unit | kilogram
location | RLA
comment | CO2 emission factor: 3.18 kg/kg fuel. Co-product of Methanol-to-Gasoline process. Methanol from hydrogen and CO. CO from direct air capture. Co-produced together with light gas and propane. Allocation key for LPG: 97.8%. Carbon balance correction applied.
source | H.R. Grimmer, N. Thiagarajan, E. Nitschke, Conversion of Methanol to Liquid Fuels by the Fluid Bed Mobil Process (A commercial concept), Editor(s): D.M. Bibby, C.D. Chang, R.F. Howe, S. Yurchak, Studies in Surface Science and Catalysis, Elsevier, Volume 36, 1988, Pages 273-291, ISSN 0167-2991, ISBN 9780444429353, https://doi.org/10.1016/S0167-2991(09)60522-X.
Exchanges
name | amount | location | unit | categories | type | database | reference product | comment
Gasoline production, from methanol-to-gasoline process, hydrogen from biomass gasification, economic allocation | 1 | RLA | kilogram |  | production | Methanol-based fuels | Gasoline, synthetic
Methanol distillation, hydrogen from biomass gasification | 2.37 | RLA | kilogram |  | technosphere | Methanol-based fuels | Purified methanol
Carbon dioxide, from soil or biomass stock | 0.52 |  | kilogram | air | biosphere | biosphere3 |  | To close the carbon balance, as there is 1.55 kg of CO2 per kg of methanol.
market for heat, from steam, in chemical industry | 2.1027 | RoW | megajoule |  | technosphere | ecoinvent | heat, from steam, in chemical industry | 10kg of saturated steam at 15 bar. https://www.engineeringtoolbox.com/saturated-steam-properties-d_457.html
market group for electricity, low voltage | 0.043608 | RLA | kilowatt hour |  | technosphere | ecoinvent | electricity, low voltage
market for tap water | 47.4 | RoW | kilogram |  | technosphere | ecoinvent | tap water | cooling water
market for water, deionised | 0.474 | RoW | kilogram |  | technosphere | ecoinvent | water, deionised | demineralized water
Hydrogen, gaseous, 25 bar, from gasification of woody biomass in entrained flow gasifier, at gasification plant | 0.00948 | RER | kilogram |  | technosphere | ecoinvent | Hydrogen, gaseous, 25 bar, from gasification of woody biomass in entrained flow gasifier, at gasification plant | hydrogen, 4kg per ton of methanol processed
market for nitrogen, liquid | 0.13628 | RoW | kilogram |  | technosphere | ecoinvent | nitrogen, liquid | 45 Nm3 nitrogen per ton of methanol processed
Activity | Propane production, from methanol-to-gasoline process, hydrogen from biomass gasification, economic allocation
production amount | 1
reference product | Propane, synthetic
type | process
unit | kilogram
location | RLA
comment | CO2 emission factor: 3.18 kg/kg fuel. Co-product of Methanol-to-Gasoline process. Methanol from hydrogen and CO. CO from direct air capture. Co-produced together with light gas and propane. Allocation key for LPG: 1.6%. Carbon balance correction applied.
source | H.R. Grimmer, N. Thiagarajan, E. Nitschke, Conversion of Methanol to Liquid Fuels by the Fluid Bed Mobil Process (A commercial concept), Editor(s): D.M. Bibby, C.D. Chang, R.F. Howe, S. Yurchak, Studies in Surface Science and Catalysis, Elsevier, Volume 36, 1988, Pages 273-291, ISSN 0167-2991, ISBN 9780444429353, https://doi.org/10.1016/S0167-2991(09)60522-X.
Exchanges
name | amount | location | unit | categories | type | database | reference product | comment
Propane production, from methanol-to-gasoline process, hydrogen from biomass gasification, economic allocation | 1 | RLA | kilogram |  | production | Methanol-based fuels | Propane, synthetic
Methanol distillation, hydrogen from biomass gasification | 0.89 | RLA | kilogram |  | technosphere | Methanol-based fuels | Purified methanol
Carbon dioxide, from soil or biomass stock | 1.39 |  | kilogram | air | biosphere | biosphere3 |  | To close the carbon balance, as there is 1.55 kg of CO2 per kg of methanol.
market for heat, from steam, in chemical industry | 0.78963 | RoW | megajoule |  | technosphere | ecoinvent | heat, from steam, in chemical industry | 10kg of saturated steam at 15 bar. https://www.engineeringtoolbox.com/saturated-steam-properties-d_457.html
market group for electricity, low voltage | 0.016376 | RLA | kilowatt hour |  | technosphere | ecoinvent | electricity, low voltage
market for tap water | 17.8 | RoW | kilogram |  | technosphere | ecoinvent | tap water | cooling water
market for water, deionised | 0.178 | RoW | kilogram |  | technosphere | ecoinvent | water, deionised | demineralized water
Hydrogen, gaseous, 25 bar, from gasification of woody biomass in entrained flow gasifier, at gasification plant | 0.00356 | RER | kilogram |  | technosphere | ecoinvent | Hydrogen, gaseous, 25 bar, from gasification of woody biomass in entrained flow gasifier, at gasification plant | hydrogen, 4kg per ton of methanol processed
market for nitrogen, liquid | 0.051175 | RoW | kilogram |  | technosphere | ecoinvent | nitrogen, liquid | 45 Nm3 nitrogen per ton of methanol processed
Activity | Methanol distillation, hydrogen from biomass gasification
production amount | 1
comment | LHV: 19.9 MJ/kg
reference product | Purified methanol
type | process
unit | kilogram
source | Methanol process adapted from Comparative well-to-wheel life cycle assessment of OME3–5 synfuel production via the power-to-liquid pathway, Hank et al. 2019. https://doi.org/10.1039/C9SE00658C
location | RLA
Exchanges
name | amount | location | unit | categories | type | reference product | database
Methanol Synthesis, hydrogen from biomass gasification | 1 | RLA | kilogram |  | technosphere | Methanol, unpurified | LPG
Methanol distillation, hydrogen from biomass gasification | 1 | RLA | kilogram |  | production | Purified methanol | LPG
steam production, as energy carrier, in chemical industry | 3.5098 | RoW | megajoule |  | technosphere | heat, from steam, in chemical industry | ecoinvent
Carbon dioxide, from soil or biomass stock | 0.13207 |  | kilogram | air | biosphere |  | biosphere3
Carbon monoxide, non-fossil | 1.6694e-06 |  | kilogram | air | biosphere |  | biosphere3
MTG production facility, construction | 12.4568 | RER | unit |  | technosphere | MTG production facility, construction | LPG
Activity | Methanol Synthesis, hydrogen from biomass gasification
production amount | 1
reference product | Methanol, unpurified
type | process
unit | kilogram
source | Methanol process adapted from Comparative well-to-wheel life cycle assessment of OME3–5 synfuel production via the power-to-liquid pathway, Hank et al. 2019. https://doi.org/10.1039/C9SE00658C
location | RLA
Exchanges
name | amount | location | unit | categories | type | reference product | database
MTG production facility, construction | 12.89 | RER | unit |  | technosphere | MTG production facility, construction | LPG
Methanol Synthesis, hydrogen from biomass gasification | 1 | RLA | kilogram |  | production | Methanol, unpurified | LPG
market for water, ultrapure | 68.8196 | RoW | kilogram |  | technosphere | water, ultrapure | ecoinvent
market group for electricity, low voltage | 0.3029 | RLA | kilowatt hour |  | technosphere | electricity, low voltage | ecoinvent
market for zinc oxide | 7.9287e-06 | GLO | kilogram |  | technosphere | zinc oxide | ecoinvent
market for copper oxide | 2.1136e-05 | GLO | kilogram |  | technosphere | copper oxide | ecoinvent
market for aluminium oxide, metallurgical | 3.9644e-06 | IAI Area, EU27 & EFTA | kilogram |  | technosphere | aluminium oxide, metallurgical | ecoinvent
Hydrogen, gaseous, 25 bar, from gasification of woody biomass in entrained flow gasifier, at gasification plant | 0.13898 | RER | kilogram |  | technosphere | Hydrogen, gaseous, 25 bar | LPG
carbon dioxide, captured from atmosphere | 1.6904 | RER | kilogram |  | technosphere | carbon dioxide, captured from atmosphere | LPG
Activity | Gasoline, synthetic, from MTG, hydrogen from biomass gasification, economic allocation, at fuelling station
location | RU
production amount | 1
reference product | gasoline, synthetic, vehicle grade
type | process
unit | kilogram
Exchanges
name | amount | location | unit | categories | type | uncertainty type | loc | allocation | comment | reference product
Gasoline, synthetic, from MTG, hydrogen from biomass gasification, economic allocation, at fuelling station | 1 | RU | kilogram |  | production |  |  | 100 |  | gasoline, synthetic, vehicle grade
Gasoline production, from methanol-to-gasoline process, hydrogen from biomass gasification, economic allocation | 1.0006 | RU | kilogram |  | technosphere |  |  |  |  | Gasoline, synthetic
market for electricity, low voltage | 0.0067 | RU | kilowatt hour |  | technosphere |  |  |  |  | electricity, low voltage
market for fly ash and scrubber sludge | -0.000168 | RoW | kilogram |  | technosphere |  |  |  |  | fly ash and scrubber sludge
market for heat, central or small-scale, other than natural gas | 0.000584 | RoW | megajoule |  | technosphere |  |  |  |  | heat, central or small-scale, other than natural gas
infrastructure construction, for regional distribution of oil product | 2.6e-10 | RoW | unit |  | technosphere |  |  |  |  | infrastructure, for regional distribution of oil product
market for municipal solid waste | -6.27e-06 | RoW | kilogram |  | technosphere |  |  |  |  | municipal solid waste
market for rainwater mineral oil storage | -7.5e-05 | RoW | cubic meter |  | technosphere |  |  |  |  | rainwater mineral oil storage
market for tap water | 0.000689 | RoW | kilogram |  | technosphere |  |  |  |  | tap water
market for transport, freight train | 0.0336 | RoW | ton kilometer |  | technosphere |  |  |  |  | transport, freight train
market for transport, freight, lorry, unspecified | 0.0326 | RoW | ton kilometer |  | technosphere |  |  |  |  | transport, freight, lorry, unspecified
treatment of wastewater, average, capacity 1E9l/year | -6.89e-07 | RoW | cubic meter |  | technosphere |  |  |  |  | wastewater, average
Activity | Propane, synthetic, from MTG, hydrogen from biomass gasification, economic allocation, at fuelling station
location | RU
production amount | 1
reference product | propane, synthetic
type | process
unit | kilogram
Exchanges
name | amount | location | unit | categories | type | uncertainty type | loc | allocation | comment | reference product
Propane, synthetic, from MTG, hydrogen from biomass gasification, economic allocation, at fuelling station | 1 | RU | kilogram |  | production |  |  | 100 |  | propane, synthetic
Propane production, from methanol-to-gasoline process, hydrogen from biomass gasification, economic allocation | 1.02 | RU | kilogram |  | technosphere |  |  |  |  | Propane, synthetic
market for electricity, low voltage | 0.20989 | RU | kilowatt hour |  | technosphere |  |  |  |  | electricity, medium voltage
heat and power co-generation, biogas, gas engine | 0.041394 | RoW | megajoule |  | technosphere |  |  |  |  | heat, central or small-scale, other than natural gas
pipeline construction, natural gas, high pressure distribution network | 2.3378e-08 | RoW | kilometer |  | technosphere |  |  |  |  | pipeline, natural gas, high pressure distribution network
market for natural gas service station | 8.48e-08 | GLO | unit |  | technosphere |  |  |  |  | natural gas service station
Carbon dioxide, non-fossil | 1.3861e-05 |  | kilogram | air | biosphere
Hydrogen sulfide | 4.3994e-09 |  | kilogram | air | biosphere
Methane, non-fossil | 0.00030042 |  | kilogram | air | biosphere
Nitrogen | 1.2042e-06 |  | kilogram | air | biosphere
Activity | Gasoline, synthetic, from MTG, hydrogen from biomass gasification, energy allocation, at fuelling station
location | RU
production amount | 1
reference product | gasoline, synthetic, vehicle grade
type | process
unit | kilogram
Exchanges
name | amount | location | unit | categories | type | uncertainty type | loc | allocation | comment | reference product
Gasoline, synthetic, from MTG, hydrogen from biomass gasification, energy allocation, at fuelling station | 1 | RU | kilogram |  | production |  |  | 100 |  | gasoline, synthetic, vehicle grade
Gasoline production, from methanol-to-gasoline process, hydrogen from biomass gasification, energy allocation | 1.0006 | RU | kilogram |  | technosphere |  |  |  |  | Gasoline, synthetic
market for electricity, low voltage | 0.0067 | RU | kilowatt hour |  | technosphere |  |  |  |  | electricity, low voltage
market for fly ash and scrubber sludge | -0.000168 | RoW | kilogram |  | technosphere |  |  |  |  | fly ash and scrubber sludge
market for heat, central or small-scale, other than natural gas | 0.000584 | RoW | megajoule |  | technosphere |  |  |  |  | heat, central or small-scale, other than natural gas
infrastructure construction, for regional distribution of oil product | 2.6e-10 | RoW | unit |  | technosphere |  |  |  |  | infrastructure, for regional distribution of oil product
market for municipal solid waste | -6.27e-06 | RoW | kilogram |  | technosphere |  |  |  |  | municipal solid waste
market for rainwater mineral oil storage | -7.5e-05 | RoW | cubic meter |  | technosphere |  |  |  |  | rainwater mineral oil storage
market for tap water | 0.000689 | RoW | kilogram |  | technosphere |  |  |  |  | tap water
market for transport, freight train | 0.0336 | RoW | ton kilometer |  | technosphere |  |  |  |  | transport, freight train
market for transport, freight, lorry, unspecified | 0.0326 | RoW | ton kilometer |  | technosphere |  |  |  |  | transport, freight, lorry, unspecified
treatment of wastewater, average, capacity 1E9l/year | -6.89e-07 | RoW | cubic meter |  | technosphere |  |  |  |  | wastewater, average
Activity | Propane, synthetic, from MTG, hydrogen from biomass gasification, energy allocation, at fuelling station
location | RU
production amount | 1
reference product | propane, synthetic
type | process
unit | kilogram
Exchanges
name | amount | location | unit | categories | type | uncertainty type | loc | allocation | comment | reference product
Propane, synthetic, from MTG, hydrogen from biomass gasification, energy allocation, at fuelling station | 1 | RU | kilogram |  | production |  |  | 100 |  | propane, synthetic
Propane production, from methanol-to-gasoline process, hydrogen from biomass gasification, energy allocation | 1.02 | RU | kilogram |  | technosphere |  |  |  |  | Propane, synthetic
market for electricity, low voltage | 0.20989 | RU | kilowatt hour |  | technosphere |  |  |  |  | electricity, medium voltage
heat and power co-generation, biogas, gas engine | 0.041394 | RoW | megajoule |  | technosphere |  |  |  |  | heat, central or small-scale, other than natural gas
pipeline construction, natural gas, high pressure distribution network | 2.3378e-08 | RoW | kilometer |  | technosphere |  |  |  |  | pipeline, natural gas, high pressure distribution network
market for natural gas service station | 8.48e-08 | GLO | unit |  | technosphere |  |  |  |  | natural gas service station
Carbon dioxide, non-fossil | 1.3861e-05 |  | kilogram | air | biosphere
Hydrogen sulfide | 4.3994e-09 |  | kilogram | air | biosphere
Methane, non-fossil | 0.00030042 |  | kilogram | air | biosphere
Nitrogen | 1.2042e-06 |  | kilogram | air | biosphere
Activity | Gasoline, synthetic, from MTO, hydrogen from biomass gasification, economic allocation, at fuelling station
location | RU
production amount | 1
reference product | gasoline, synthetic, vehicle grade
type | process
unit | kilogram
Exchanges
name | amount | location | unit | categories | type | uncertainty type | loc | allocation | comment | reference product
Gasoline, synthetic, from MTO, hydrogen from biomass gasification, economic allocation, at fuelling station | 1 | RU | kilogram |  | production |  |  | 100 |  | gasoline, synthetic, vehicle grade
Gasoline production, from methanol-to-olefins process, hydrogen from biomass gasification, economic allocation | 1.0006 | RU | kilogram |  | technosphere |  |  |  |  | Gasoline, synthetic
market for electricity, low voltage | 0.0067 | RU | kilowatt hour |  | technosphere |  |  |  |  | electricity, low voltage
market for fly ash and scrubber sludge | -0.000168 | RoW | kilogram |  | technosphere |  |  |  |  | fly ash and scrubber sludge
market for heat, central or small-scale, other than natural gas | 0.000584 | RoW | megajoule |  | technosphere |  |  |  |  | heat, central or small-scale, other than natural gas
infrastructure construction, for regional distribution of oil product | 2.6e-10 | RoW | unit |  | technosphere |  |  |  |  | infrastructure, for regional distribution of oil product
market for municipal solid waste | -6.27e-06 | RoW | kilogram |  | technosphere |  |  |  |  | municipal solid waste
market for rainwater mineral oil storage | -7.5e-05 | RoW | cubic meter |  | technosphere |  |  |  |  | rainwater mineral oil storage
market for tap water | 0.000689 | RoW | kilogram |  | technosphere |  |  |  |  | tap water
market for transport, freight train | 0.0336 | RoW | ton kilometer |  | technosphere |  |  |  |  | transport, freight train
market for transport, freight, lorry, unspecified | 0.0326 | RoW | ton kilometer |  | technosphere |  |  |  |  | transport, freight, lorry, unspecified
treatment of wastewater, average, capacity 1E9l/year | -6.89e-07 | RoW | cubic meter |  | technosphere |  |  |  |  | wastewater, average
Activity | Diesel, synthetic, from MTO, hydrogen from biomass gasification, economic allocation, at fuelling station
location | RU
production amount | 1
reference product | diesel, synthetic, vehicle grade
type | process
unit | kilogram
Exchanges
name | amount | location | unit | categories | type | uncertainty type | loc | allocation | comment | reference product
Diesel, synthetic, from MTO, hydrogen from biomass gasification, economic allocation, at fuelling station | 1 | RU | kilogram |  | production |  |  | 100 |  | diesel, synthetic, vehicle grade
Diesel production, from distillate, from methanol-to-olefins process, hydrogen from biomass gasification, energy allocation | 1.0006 | RU | kilogram |  | technosphere |  |  |  |  | Diesel, synthetic
market for electricity, low voltage | 0.0067 | RU | kilowatt hour |  | technosphere |  |  |  |  | electricity, low voltage
market for fly ash and scrubber sludge | -0.000168 | RoW | kilogram |  | technosphere |  |  |  |  | fly ash and scrubber sludge
market for heat, central or small-scale, other than natural gas | 0.000584 | RoW | megajoule |  | technosphere |  |  |  |  | heat, central or small-scale, other than natural gas
infrastructure construction, for regional distribution of oil product | 2.6e-10 | RoW | unit |  | technosphere |  |  |  |  | infrastructure, for regional distribution of oil product
market for municipal solid waste | -6.27e-06 | RoW | kilogram |  | technosphere |  |  |  |  | municipal solid waste
market for rainwater mineral oil storage | -7.5e-05 | RoW | cubic meter |  | technosphere |  |  |  |  | rainwater mineral oil storage
market for tap water | 0.000689 | RoW | kilogram |  | technosphere |  |  |  |  | tap water
market for transport, freight train | 0.0336 | RoW | ton kilometer |  | technosphere |  |  |  |  | transport, freight train
market for transport, freight, lorry, unspecified | 0.0326 | RoW | ton kilometer |  | technosphere |  |  |  |  | transport, freight, lorry, unspecified
treatment of wastewater, average, capacity 1E9l/year | -6.89e-07 | RoW | cubic meter |  | technosphere |  |  |  |  | wastewater, average
Activity | Kerosene, synthetic, from MTO, hydrogen from biomass gasification, economic allocation, at fuelling station
location | RU
production amount | 1
reference product | kerosene, synthetic, vehicle grade
type | process
unit | kilogram
Exchanges
name | amount | location | unit | categories | type | uncertainty type | loc | allocation | comment | reference product
Kerosene, synthetic, from MTO, hydrogen from biomass gasification, economic allocation, at fuelling station | 1 | RU | kilogram |  | production |  |  | 100 |  | Kerosene, synthetic, vehicle grade
Kerosene production, from distillate, from methanol-to-olefins process, hydrogen from biomass gasification, economic allocation | 1.0006 | RU | kilogram |  | technosphere |  |  |  |  | Kerosene, synthetic
market for electricity, low voltage | 0.0067 | RU | kilowatt hour |  | technosphere |  |  |  |  | electricity, low voltage
market for fly ash and scrubber sludge | -0.000168 | RoW | kilogram |  | technosphere |  |  |  |  | fly ash and scrubber sludge
market for heat, central or small-scale, other than natural gas | 0.000584 | RoW | megajoule |  | technosphere |  |  |  |  | heat, central or small-scale, other than natural gas
infrastructure construction, for regional distribution of oil product | 2.6e-10 | RoW | unit |  | technosphere |  |  |  |  | infrastructure, for regional distribution of oil product
market for municipal solid waste | -6.27e-06 | RoW | kilogram |  | technosphere |  |  |  |  | municipal solid waste
market for rainwater mineral oil storage | -7.5e-05 | RoW | cubic meter |  | technosphere |  |  |  |  | rainwater mineral oil storage
market for tap water | 0.000689 | RoW | kilogram |  | technosphere |  |  |  |  | tap water
market for transport, freight train | 0.0336 | RoW | ton kilometer |  | technosphere |  |  |  |  | transport, freight train
market for transport, freight, lorry, unspecified | 0.0326 | RoW | ton kilometer |  | technosphere |  |  |  |  | transport, freight, lorry, unspecified
treatment of wastewater, average, capacity 1E9l/year | -6.89e-07 | RoW | cubic meter |  | technosphere |  |  |  |  | wastewater, average
Activity | Liquefied petroleum gas, synthetic, from MTO, hydrogen from biomass gasification, economic allocation, at fuelling station
location | RU
production amount | 1
reference product | liquefied petroleum gas, synthetic, vehicle grade
type | process
unit | kilogram
Exchanges
name | amount | location | unit | categories | type | uncertainty type | loc | allocation | comment | reference product
Liquefied petroleum gas, synthetic, from MTO, hydrogen from biomass gasification, economic allocation, at fuelling station | 1 | RU | kilogram |  | production |  |  | 100 |  | liquefied petroleum gas, synthetic, vehicle grade
Liquefied petroleum gas production, from methanol-to-olefins process, hydrogen from biomass gasification, economic allocation | 1.0006 | RU | kilogram |  | technosphere |  |  |  |  | Liquefied petroleum gas, synthetic
market for electricity, low voltage | 0.0067 | RU | kilowatt hour |  | technosphere |  |  |  |  | electricity, low voltage
market for fly ash and scrubber sludge | -0.000168 | RoW | kilogram |  | technosphere |  |  |  |  | fly ash and scrubber sludge
market for heat, central or small-scale, other than natural gas | 0.000584 | RoW | megajoule |  | technosphere |  |  |  |  | heat, central or small-scale, other than natural gas
infrastructure construction, for regional distribution of oil product | 2.6e-10 | RoW | unit |  | technosphere |  |  |  |  | infrastructure, for regional distribution of oil product
market for municipal solid waste | -6.27e-06 | RoW | kilogram |  | technosphere |  |  |  |  | municipal solid waste
market for rainwater mineral oil storage | -7.5e-05 | RoW | cubic meter |  | technosphere |  |  |  |  | rainwater mineral oil storage
market for tap water | 0.000689 | RoW | kilogram |  | technosphere |  |  |  |  | tap water
market for transport, freight train | 0.0336 | RoW | ton kilometer |  | technosphere |  |  |  |  | transport, freight train
market for transport, freight, lorry, unspecified | 0.0326 | RoW | ton kilometer |  | technosphere |  |  |  |  | transport, freight, lorry, unspecified
treatment of wastewater, average, capacity 1E9l/year | -6.89e-07 | RoW | cubic meter |  | technosphere |  |  |  |  | wastewater, average
Activity | Gasoline, synthetic, from MTO, hydrogen from biomass gasification, energy allocation, at fuelling station
location | RU
production amount | 1
reference product | gasoline, synthetic, vehicle grade
type | process
unit | kilogram
Exchanges
name | amount | location | unit | categories | type | uncertainty type | loc | allocation | comment | reference product
Gasoline, synthetic, from MTO, hydrogen from biomass gasification, energy allocation, at fuelling station | 1 | RU | kilogram |  | production |  |  | 100 |  | gasoline, synthetic, vehicle grade
Gasoline production, from methanol-to-olefins process, hydrogen from biomass gasification, energy allocation | 1.0006 | RU | kilogram |  | technosphere |  |  |  |  | Gasoline, synthetic
market for electricity, low voltage | 0.0067 | RU | kilowatt hour |  | technosphere |  |  |  |  | electricity, low voltage
market for fly ash and scrubber sludge | -0.000168 | RoW | kilogram |  | technosphere |  |  |  |  | fly ash and scrubber sludge
market for heat, central or small-scale, other than natural gas | 0.000584 | RoW | megajoule |  | technosphere |  |  |  |  | heat, central or small-scale, other than natural gas
infrastructure construction, for regional distribution of oil product | 2.6e-10 | RoW | unit |  | technosphere |  |  |  |  | infrastructure, for regional distribution of oil product
market for municipal solid waste | -6.27e-06 | RoW | kilogram |  | technosphere |  |  |  |  | municipal solid waste
market for rainwater mineral oil storage | -7.5e-05 | RoW | cubic meter |  | technosphere |  |  |  |  | rainwater mineral oil storage
market for tap water | 0.000689 | RoW | kilogram |  | technosphere |  |  |  |  | tap water
market for transport, freight train | 0.0336 | RoW | ton kilometer |  | technosphere |  |  |  |  | transport, freight train
market for transport, freight, lorry, unspecified | 0.0326 | RoW | ton kilometer |  | technosphere |  |  |  |  | transport, freight, lorry, unspecified
treatment of wastewater, average, capacity 1E9l/year | -6.89e-07 | RoW | cubic meter |  | technosphere |  |  |  |  | wastewater, average
Activity | Diesel, synthetic, from MTO, hydrogen from biomass gasification, energy allocation, at fuelling station
location | RU
production amount | 1
reference product | diesel, synthetic, vehicle grade
type | process
unit | kilogram
Exchanges
name | amount | location | unit | categories | type | uncertainty type | loc | allocation | comment | reference product
Diesel, synthetic, from MTO, hydrogen from biomass gasification, energy allocation, at fuelling station | 1 | RU | kilogram |  | production |  |  | 100 |  | diesel, synthetic, vehicle grade
Diesel production, from distillate, from methanol-to-olefins process, hydrogen from biomass gasification, energy allocation | 1.0006 | RU | kilogram |  | technosphere |  |  |  |  | Diesel, synthetic
market for electricity, low voltage | 0.0067 | RU | kilowatt hour |  | technosphere |  |  |  |  | electricity, low voltage
market for fly ash and scrubber sludge | -0.000168 | RoW | kilogram |  | technosphere |  |  |  |  | fly ash and scrubber sludge
market for heat, central or small-scale, other than natural gas | 0.000584 | RoW | megajoule |  | technosphere |  |  |  |  | heat, central or small-scale, other than natural gas
infrastructure construction, for regional distribution of oil product | 2.6e-10 | RoW | unit |  | technosphere |  |  |  |  | infrastructure, for regional distribution of oil product
market for municipal solid waste | -6.27e-06 | RoW | kilogram |  | technosphere |  |  |  |  | municipal solid waste
market for rainwater mineral oil storage | -7.5e-05 | RoW | cubic meter |  | technosphere |  |  |  |  | rainwater mineral oil storage
market for tap water | 0.000689 | RoW | kilogram |  | technosphere |  |  |  |  | tap water
market for transport, freight train | 0.0336 | RoW | ton kilometer |  | technosphere |  |  |  |  | transport, freight train
market for transport, freight, lorry, unspecified | 0.0326 | RoW | ton kilometer |  | technosphere |  |  |  |  | transport, freight, lorry, unspecified
treatment of wastewater, average, capacity 1E9l/year | -6.89e-07 | RoW | cubic meter |  | technosphere |  |  |  |  | wastewater, average
Activity | Kerosene, synthetic, from MTO, hydrogen from biomass gasification, energy allocation, at fuelling station
location | RU
production amount | 1
reference product | kerosene, synthetic, vehicle grade
type | process
unit | kilogram
Exchanges
name | amount | location | unit | categories | type | uncertainty type | loc | allocation | comment | reference product
Kerosene, synthetic, from MTO, hydrogen from biomass gasification, energy allocation, at fuelling station | 1 | RU | kilogram |  | production |  |  | 100 |  | Kerosene, synthetic, vehicle grade
Kerosene production, from distillate, from methanol-to-olefins process, hydrogen from biomass gasification, energy allocation | 1.0006 | RU | kilogram |  | technosphere |  |  |  |  | Kerosene, synthetic
market for electricity, low voltage | 0.0067 | RU | kilowatt hour |  | technosphere |  |  |  |  | electricity, low voltage
market for fly ash and scrubber sludge | -0.000168 | RoW | kilogram |  | technosphere |  |  |  |  | fly ash and scrubber sludge
market for heat, central or small-scale, other than natural gas | 0.000584 | RoW | megajoule |  | technosphere |  |  |  |  | heat, central or small-scale, other than natural gas
infrastructure construction, for regional distribution of oil product | 2.6e-10 | RoW | unit |  | technosphere |  |  |  |  | infrastructure, for regional distribution of oil product
market for municipal solid waste | -6.27e-06 | RoW | kilogram |  | technosphere |  |  |  |  | municipal solid waste
market for rainwater mineral oil storage | -7.5e-05 | RoW | cubic meter |  | technosphere |  |  |  |  | rainwater mineral oil storage
market for tap water | 0.000689 | RoW | kilogram |  | technosphere |  |  |  |  | tap water
market for transport, freight train | 0.0336 | RoW | ton kilometer |  | technosphere |  |  |  |  | transport, freight train
market for transport, freight, lorry, unspecified | 0.0326 | RoW | ton kilometer |  | technosphere |  |  |  |  | transport, freight, lorry, unspecified
treatment of wastewater, average, capacity 1E9l/year | -6.89e-07 | RoW | cubic meter |  | technosphere |  |  |  |  | wastewater, average
Activity | Liquefied petroleum gas, synthetic, from MTO, hydrogen from biomass gasification, energy allocation, at fuelling station
location | RU
production amount | 1
reference product | liquefied petroleum gas, synthetic, vehicle grade
type | process
unit | kilogram
Exchanges
name | amount | location | unit | categories | type | uncertainty type | loc | allocation | comment | reference product
Liquefied petroleum gas, synthetic, from MTO, hydrogen from biomass gasification, energy allocation, at fuelling station | 1 | RU | kilogram |  | production |  |  | 100 |  | liquefied petroleum gas, synthetic, vehicle grade
Liquefied petroleum gas production, from methanol-to-olefins process, hydrogen from biomass gasification, energy allocation | 1.0006 | RU | kilogram |  | technosphere |  |  |  |  | Liquefied petroleum gas, synthetic
market for electricity, low voltage | 0.0067 | RU | kilowatt hour |  | technosphere |  |  |  |  | electricity, low voltage
market for fly ash and scrubber sludge | -0.000168 | RoW | kilogram |  | technosphere |  |  |  |  | fly ash and scrubber sludge
market for heat, central or small-scale, other than natural gas | 0.000584 | RoW | megajoule |  | technosphere |  |  |  |  | heat, central or small-scale, other than natural gas
infrastructure construction, for regional distribution of oil product | 2.6e-10 | RoW | unit |  | technosphere |  |  |  |  | infrastructure, for regional distribution of oil product
market for municipal solid waste | -6.27e-06 | RoW | kilogram |  | technosphere |  |  |  |  | municipal solid waste
market for rainwater mineral oil storage | -7.5e-05 | RoW | cubic meter |  | technosphere |  |  |  |  | rainwater mineral oil storage
market for tap water | 0.000689 | RoW | kilogram |  | technosphere |  |  |  |  | tap water
market for transport, freight train | 0.0336 | RoW | ton kilometer |  | technosphere |  |  |  |  | transport, freight train
market for transport, freight, lorry, unspecified | 0.0326 | RoW | ton kilometer |  | technosphere |  |  |  |  | transport, freight, lorry, unspecified
treatment of wastewater, average, capacity 1E9l/year | -6.89e-07 | RoW | cubic meter |  | technosphere |  |  |  |  | wastewater, average
Activity | Liquefied petroleum gas production, from methanol-to-olefins process, hydrogen from biomass gasification, energy allocation
production amount | 1
reference product | Liquefied petroleum gas, synthetic
type | process
unit | kilogram
location | RU
comment | CO2 emission factor: 2.96 kg/kg fuel. Co-product of Methanol-to-Olefins process. Methanol from hydrogen and CO. CO from direct air capture. Co-produced together with Gasoline, light gas and distillate (which can be used as diesel or jetfuel). Allocation key for LPG: 5%. Carbon balance correction applied.
source | H.R. Grimmer, N. Thiagarajan, E. Nitschke, Conversion of Methanol to Liquid Fuels by the Fluid Bed Mobil Process (A commercial concept), Editor(s): D.M. Bibby, C.D. Chang, R.F. Howe, S. Yurchak, Studies in Surface Science and Catalysis, Elsevier, Volume 36, 1988, Pages 273-291, ISSN 0167-2991, ISBN 9780444429353, https://doi.org/10.1016/S0167-2991(09)60522-X.
Exchanges
name | amount | location | unit | categories | type | database | reference product | comment
Liquefied petroleum gas production, from methanol-to-olefins process, hydrogen from biomass gasification, energy allocation | 1 | RU | kilogram |  | production | Methanol-based fuels | Liquefied petroleum gas, synthetic
Methanol distillation, hydrogen from biomass gasification | 2.45 | RU | kilogram |  | technosphere | Methanol-based fuels | Purified methanol
Carbon dioxide, from soil or biomass stock | 0.86 |  | kilogram | air | biosphere | biosphere3 |  | To close the carbon balance, as there is 1.55 kg of CO2 per kg of methanol.
market for heat, from steam, in chemical industry | 0.068355 | RoW | megajoule |  | technosphere | ecoinvent | heat, from steam, in chemical industry | 10kg of saturated steam at 15 bar. https://www.engineeringtoolbox.com/saturated-steam-properties-d_457.html
market for electricity, low voltage | 0.0735 | RU | kilowatt hour |  | technosphere | ecoinvent | electricity, low voltage
market for tap water | 29.4 | RoW | kilogram |  | technosphere | ecoinvent | tap water | cooling water
market for water, deionised | 0.1225 | RoW | kilogram |  | technosphere | ecoinvent | water, deionised | demineralized water
Hydrogen, gaseous, 25 bar, from gasification of woody biomass in entrained flow gasifier, at gasification plant | 0.0098 | RER | kilogram |  | technosphere | ecoinvent | Hydrogen, gaseous, 25 bar, from gasification of woody biomass in entrained flow gasifier, at gasification plant | hydrogen
market for nitrogen, liquid | 0.13781 | RoW | kilogram |  | technosphere | ecoinvent | nitrogen, liquid | 45 Nm3 nitrogen per ton methanol processed
Activity | Gasoline production, from methanol-to-olefins process, hydrogen from biomass gasification, energy allocation
production amount | 1
reference product | Gasoline, synthetic
type | process
unit | kilogram
location | RU
comment | CO2 emission factor: 3.18 kg/kg fuel. Co-product of Methanol-to-Olefins process. Methanol from hydrogen and CO. CO from direct air capture. Co-produced together with LPG, light gas and distillate (which can be used as diesel or jetfuel). Allocation key for LPG: 46%. Carbon balance correction applied.
source | H.R. Grimmer, N. Thiagarajan, E. Nitschke, Conversion of Methanol to Liquid Fuels by the Fluid Bed Mobil Process (A commercial concept), Editor(s): D.M. Bibby, C.D. Chang, R.F. Howe, S. Yurchak, Studies in Surface Science and Catalysis, Elsevier, Volume 36, 1988, Pages 273-291, ISSN 0167-2991, ISBN 9780444429353, https://doi.org/10.1016/S0167-2991(09)60522-X.
Exchanges
name | amount | location | unit | categories | type | database | reference product | comment
Gasoline production, from methanol-to-olefins process, hydrogen from biomass gasification, energy allocation | 1 | RU | kilogram |  | production | Methanol-based fuels | Gasoline, synthetic
Methanol distillation, hydrogen from biomass gasification | 2.34 | RU | kilogram |  | technosphere | Methanol-based fuels | Purified methanol
Carbon dioxide, from soil or biomass stock | 0.46 |  | kilogram | air | biosphere | biosphere3 |  | To close the carbon balance, as there is 1.55 kg of CO2 per kg of methanol.
market for heat, from steam, in chemical industry | 0.065286 | RoW | megajoule |  | technosphere | ecoinvent | heat, from steam, in chemical industry | 10kg of saturated steam at 15 bar. https://www.engineeringtoolbox.com/saturated-steam-properties-d_457.html
market for electricity, low voltage | 0.0702 | RU | kilowatt hour |  | technosphere | ecoinvent | electricity, low voltage
market for tap water | 28.08 | RoW | kilogram |  | technosphere | ecoinvent | tap water | cooling water
market for water, deionised | 0.117 | RoW | kilogram |  | technosphere | ecoinvent | water, deionised | demineralized water
Hydrogen, gaseous, 25 bar, from gasification of woody biomass in entrained flow gasifier, at gasification plant | 0.00936 | RER | kilogram |  | technosphere | ecoinvent | Hydrogen, gaseous, 25 bar, from gasification of woody biomass in entrained flow gasifier, at gasification plant | hydrogen, 4kg per ton of methanol processed
market for nitrogen, liquid | 0.13162 | RoW | kilogram |  | technosphere | ecoinvent | nitrogen, liquid | 45 Nm3 nitrogen per ton of methanol processed
Activity | Diesel production, from distillate, from methanol-to-olefins process, hydrogen from biomass gasification, energy allocation
production amount | 1
reference product | Diesel, synthetic
type | process
unit | kilogram
location | RU
comment | CO2 emission factor: 3.14 kg/kg fuel. Co-product of Methanol-to-Olefins process. Methanol from hydrogen and CO. CO from direct air capture. Co-produced together with LPG, gasoline and light gas. This distillate can be used as a diesel fuel. Allocation key for LPG: 45%. Carbon balance correction applied.
source | H.R. Grimmer, N. Thiagarajan, E. Nitschke, Conversion of Methanol to Liquid Fuels by the Fluid Bed Mobil Process (A commercial concept), Editor(s): D.M. Bibby, C.D. Chang, R.F. Howe, S. Yurchak, Studies in Surface Science and Catalysis, Elsevier, Volume 36, 1988, Pages 273-291, ISSN 0167-2991, ISBN 9780444429353, https://doi.org/10.1016/S0167-2991(09)60522-X.
Exchanges
name | amount | location | unit | categories | type | database | reference product | comment
Diesel production, from distillate, from methanol-to-olefins process, hydrogen from biomass gasification, energy allocation | 1 | RU | kilogram |  | production | Methanol-based fuels | Diesel, synthetic
Methanol distillation, hydrogen from biomass gasification | 2.29 | RU | kilogram |  | technosphere | Methanol-based fuels | Purified methanol
Carbon dioxide, from soil or biomass stock | 0.43 |  | kilogram | air | biosphere | biosphere3 |  | To close the carbon balance, as there is 1.55 kg of CO2 per kg of methanol.
market for heat, from steam, in chemical industry | 0.063891 | RoW | megajoule |  | technosphere | ecoinvent | heat, from steam, in chemical industry | 10kg of saturated steam at 15 bar. https://www.engineeringtoolbox.com/saturated-steam-properties-d_457.html
market for electricity, low voltage | 0.0687 | RU | kilowatt hour |  | technosphere | ecoinvent | electricity, low voltage
market for tap water | 27.48 | RoW | kilogram |  | technosphere | ecoinvent | tap water | cooling water
market for water, deionised | 0.1145 | RoW | kilogram |  | technosphere | ecoinvent | water, deionised | demineralized water
Hydrogen, gaseous, 25 bar, from gasification of woody biomass in entrained flow gasifier, at gasification plant | 0.00916 | RER | kilogram |  | technosphere | ecoinvent | Hydrogen, gaseous, 25 bar, from gasification of woody biomass in entrained flow gasifier, at gasification plant | hydrogen, 4kg per ton of methanol processed
market for nitrogen, liquid | 0.12881 | RoW | kilogram |  | technosphere | ecoinvent | nitrogen, liquid | 45 Nm3 nitrogen per ton of methanol processed
Activity | Kerosene production, from distillate, from methanol-to-olefins process, hydrogen from biomass gasification, energy allocation
production amount | 1
reference product | Kerosene, synthetic
type | process
unit | kilogram
location | RU
comment | CO2 emission factor: 3.14 kg/kg fuel. Co-product of Methanol-to-Olefins process. Methanol from hydrogen and CO. CO from direct air capture. Co-produced together with LPG, gasoline and light gas. This distillate can be used as jetfuel fuel. Allocation key for LPG: 45%. Carbon balance correction applied.
source | H.R. Grimmer, N. Thiagarajan, E. Nitschke, Conversion of Methanol to Liquid Fuels by the Fluid Bed Mobil Process (A commercial concept), Editor(s): D.M. Bibby, C.D. Chang, R.F. Howe, S. Yurchak, Studies in Surface Science and Catalysis, Elsevier, Volume 36, 1988, Pages 273-291, ISSN 0167-2991, ISBN 9780444429353, https://doi.org/10.1016/S0167-2991(09)60522-X.
Exchanges
name | amount | location | unit | categories | type | database | reference product | comment
Diesel production, from distillate, from methanol-to-olefins process, hydrogen from biomass gasification, energy allocation | 1 | RU | kilogram |  | production | Methanol-based fuels | Kerosene, synthetic
Methanol distillation, hydrogen from biomass gasification | 2.29 | RU | kilogram |  | technosphere | Methanol-based fuels | Purified methanol
Carbon dioxide, from soil or biomass stock | 0.43 |  | kilogram | air | biosphere | biosphere3 |  | To close the carbon balance, as there is 1.55 kg of CO2 per kg of methanol.
market for heat, from steam, in chemical industry | 0.063891 | RoW | megajoule |  | technosphere | ecoinvent | heat, from steam, in chemical industry | 10kg of saturated steam at 15 bar. https://www.engineeringtoolbox.com/saturated-steam-properties-d_457.html
market for electricity, low voltage | 0.0687 | RU | kilowatt hour |  | technosphere | ecoinvent | electricity, low voltage
market for tap water | 27.48 | RoW | kilogram |  | technosphere | ecoinvent | tap water | cooling water
market for water, deionised | 0.1145 | RoW | kilogram |  | technosphere | ecoinvent | water, deionised | demineralized water
Hydrogen, gaseous, 25 bar, from gasification of woody biomass in entrained flow gasifier, at gasification plant | 0.00916 | RER | kilogram |  | technosphere | ecoinvent | Hydrogen, gaseous, 25 bar, from gasification of woody biomass in entrained flow gasifier, at gasification plant | hydrogen, 4kg per ton of methanol processed
market for nitrogen, liquid | 0.12881 | RoW | kilogram |  | technosphere | ecoinvent | nitrogen, liquid | 45 Nm3 nitrogen per ton of methanol processed
Activity | Liquefied petroleum gas production, from methanol-to-olefins process, hydrogen from biomass gasification, economic allocation
production amount | 1
reference product | Liquefied petroleum gas, synthetic
type | process
unit | kilogram
location | RU
comment | CO2 emission factor: 2.96 kg/kg fuel. Co-product of Methanol-to-Olefins process. Methanol from hydrogen and CO. CO from direct air capture. Co-produced together with Gasoline, light gas and distillate (which can be used as diesel or jetfuel). Allocation key for LPG: 1.8%. Carbon balance correction applied.
source | H.R. Grimmer, N. Thiagarajan, E. Nitschke, Conversion of Methanol to Liquid Fuels by the Fluid Bed Mobil Process (A commercial concept), Editor(s): D.M. Bibby, C.D. Chang, R.F. Howe, S. Yurchak, Studies in Surface Science and Catalysis, Elsevier, Volume 36, 1988, Pages 273-291, ISSN 0167-2991, ISBN 9780444429353, https://doi.org/10.1016/S0167-2991(09)60522-X.
Exchanges
name | amount | location | unit | categories | type | database | reference product | comment
Liquefied petroleum gas production, from methanol-to-olefins process, hydrogen from biomass gasification, economic allocation | 1 | RU | kilogram |  | production | Methanol-based fuels | Liquefied petroleum gas, synthetic
Methanol distillation, hydrogen from biomass gasification | 0.92 | RU | kilogram |  | technosphere | Methanol-based fuels | Purified methanol
Carbon dioxide, to soil or biomass stock | 1.52 |  | kilogram | soil | biosphere | biosphere3 |  | To close the carbon balance, as there is 1.55 kg of CO2 per kg of methanol.
market for heat, from steam, in chemical industry | 0.025668 | RoW | megajoule |  | technosphere | ecoinvent | heat, from steam, in chemical industry | 10kg of saturated steam at 15 bar. https://www.engineeringtoolbox.com/saturated-steam-properties-d_457.html
market for electricity, low voltage | 0.0276 | RU | kilowatt hour |  | technosphere | ecoinvent | electricity, low voltage
market for tap water | 11.04 | RoW | kilogram |  | technosphere | ecoinvent | tap water | cooling water
market for water, deionised | 0.046 | RoW | kilogram |  | technosphere | ecoinvent | water, deionised | demineralized water
Hydrogen, gaseous, 25 bar, from gasification of woody biomass in entrained flow gasifier, at gasification plant | 0.00368 | RER | kilogram |  | technosphere | ecoinvent | Hydrogen, gaseous, 25 bar, from gasification of woody biomass in entrained flow gasifier, at gasification plant | hydrogen
market for nitrogen, liquid | 0.05175 | RoW | kilogram |  | technosphere | ecoinvent | nitrogen, liquid | 45 Nm3 nitrogen per ton methanol processed
Activity | Gasoline production, from methanol-to-olefins process, hydrogen from biomass gasification, economic allocation
production amount | 1
reference product | Gasoline, synthetic
type | process
unit | kilogram
location | RU
comment | CO2 emission factor: 3.18 kg/kg fuel. Co-product of Methanol-to-Olefins process. Methanol from hydrogen and CO. CO from direct air capture. Co-produced together with LPG, light gas and distillate (which can be used as diesel or jetfuel). Allocation key for LPG: 47%. Carbon balance correction applied.
source | H.R. Grimmer, N. Thiagarajan, E. Nitschke, Conversion of Methanol to Liquid Fuels by the Fluid Bed Mobil Process (A commercial concept), Editor(s): D.M. Bibby, C.D. Chang, R.F. Howe, S. Yurchak, Studies in Surface Science and Catalysis, Elsevier, Volume 36, 1988, Pages 273-291, ISSN 0167-2991, ISBN 9780444429353, https://doi.org/10.1016/S0167-2991(09)60522-X.
Exchanges
name | amount | location | unit | categories | type | database | reference product | comment
Gasoline production, from methanol-to-olefins process, hydrogen from biomass gasification, economic allocation | 1 | RU | kilogram |  | production | Methanol-based fuels | Gasoline, synthetic
Methanol distillation, hydrogen from biomass gasification | 2.37 | RU | kilogram |  | technosphere | Methanol-based fuels | Purified methanol
Carbon dioxide, from soil or biomass stock | 0.52 |  | kilogram | air | biosphere | biosphere3 |  | To close the carbon balance, as there is 1.55 kg of CO2 per kg of methanol.
market for heat, from steam, in chemical industry | 0.066123 | RoW | megajoule |  | technosphere | ecoinvent | heat, from steam, in chemical industry | 10kg of saturated steam at 15 bar. https://www.engineeringtoolbox.com/saturated-steam-properties-d_457.html
market for electricity, low voltage | 0.0711 | RU | kilowatt hour |  | technosphere | ecoinvent | electricity, low voltage
market for tap water | 28.44 | RoW | kilogram |  | technosphere | ecoinvent | tap water | cooling water
market for water, deionised | 0.1185 | RoW | kilogram |  | technosphere | ecoinvent | water, deionised | demineralized water
Hydrogen, gaseous, 25 bar, from gasification of woody biomass in entrained flow gasifier, at gasification plant | 0.00948 | RER | kilogram |  | technosphere | ecoinvent | Hydrogen, gaseous, 25 bar, from gasification of woody biomass in entrained flow gasifier, at gasification plant | hydrogen, 4kg per ton of methanol processed
market for nitrogen, liquid | 0.13331 | RoW | kilogram |  | technosphere | ecoinvent | nitrogen, liquid | 45 Nm3 nitrogen per ton of methanol processed
Activity | Diesel production, from distillate, from methanol-to-olefins process, hydrogen from biomass gasification, economic allocation
production amount | 1
reference product | Diesel, synthetic
type | process
unit | kilogram
location | RU
comment | CO2 emission factor: 3.14 kg/kg fuel. Co-product of Methanol-to-Olefins process. Methanol from hydrogen and CO. CO from direct air capture. Co-produced together with LPG, gasoline and light gas. This distillate can be used as a diesel fuel. Allocation key for LPG: 26.5%. Carbon balance correction applied.
source | H.R. Grimmer, N. Thiagarajan, E. Nitschke, Conversion of Methanol to Liquid Fuels by the Fluid Bed Mobil Process (A commercial concept), Editor(s): D.M. Bibby, C.D. Chang, R.F. Howe, S. Yurchak, Studies in Surface Science and Catalysis, Elsevier, Volume 36, 1988, Pages 273-291, ISSN 0167-2991, ISBN 9780444429353, https://doi.org/10.1016/S0167-2991(09)60522-X.
Exchanges
name | amount | location | unit | categories | type | database | reference product | comment
Diesel production, from distillate, from methanol-to-olefins process, hydrogen from biomass gasification, economic allocation | 1 | RU | kilogram |  | production | Methanol-based fuels | Diesel, synthetic
Methanol distillation, hydrogen from biomass gasification | 1.34 | RU | kilogram |  | technosphere | Methanol-based fuels | Purified methanol
Carbon dioxide, to soil or biomass stock | 1.06 |  | kilogram | soil | biosphere | biosphere3 |  | To close the carbon balance, as there is 1.55 kg of CO2 per kg of methanol.
market for heat, from steam, in chemical industry | 0.037386 | RoW | megajoule |  | technosphere | ecoinvent | heat, from steam, in chemical industry | 10kg of saturated steam at 15 bar. https://www.engineeringtoolbox.com/saturated-steam-properties-d_457.html
market for electricity, low voltage | 0.0402 | RU | kilowatt hour |  | technosphere | ecoinvent | electricity, low voltage
market for tap water | 16.08 | RoW | kilogram |  | technosphere | ecoinvent | tap water | cooling water
market for water, deionised | 0.067 | RoW | kilogram |  | technosphere | ecoinvent | water, deionised | demineralized water
Hydrogen, gaseous, 25 bar, from gasification of woody biomass in entrained flow gasifier, at gasification plant | 0.00536 | RER | kilogram |  | technosphere | ecoinvent | Hydrogen, gaseous, 25 bar, from gasification of woody biomass in entrained flow gasifier, at gasification plant | hydrogen, 4kg per ton of methanol processed
market for nitrogen, liquid | 0.075375 | RoW | kilogram |  | technosphere | ecoinvent | nitrogen, liquid | 45 Nm3 nitrogen per ton of methanol processed
Activity | Kerosene production, from distillate, from methanol-to-olefins process, hydrogen from biomass gasification, economic allocation
production amount | 1
reference product | Kerosene, synthetic
type | process
unit | kilogram
location | RU
comment | CO2 emission factor: 3.14 kg/kg fuel. Co-product of Methanol-to-Olefins process. Methanol from hydrogen and CO. CO from direct air capture. Co-produced together with LPG, gasoline and light gas. This distillate can be used as jetfuel fuel. Allocation key for LPG: 26.5%. Carbon balance correction applied.
source | H.R. Grimmer, N. Thiagarajan, E. Nitschke, Conversion of Methanol to Liquid Fuels by the Fluid Bed Mobil Process (A commercial concept), Editor(s): D.M. Bibby, C.D. Chang, R.F. Howe, S. Yurchak, Studies in Surface Science and Catalysis, Elsevier, Volume 36, 1988, Pages 273-291, ISSN 0167-2991, ISBN 9780444429353, https://doi.org/10.1016/S0167-2991(09)60522-X.
Exchanges
name | amount | location | unit | categories | type | database | reference product | comment
Diesel production, from distillate, from methanol-to-olefins process, hydrogen from biomass gasification, economic allocation | 1 | RU | kilogram |  | production | Methanol-based fuels | Kerosene, synthetic
Methanol distillation, hydrogen from biomass gasification | 1.34 | RU | kilogram |  | technosphere | Methanol-based fuels | Purified methanol
Carbon dioxide, to soil or biomass stock | 1.06 |  | kilogram | soil | biosphere | biosphere3 |  | To close the carbon balance, as there is 1.55 kg of CO2 per kg of methanol.
market for heat, from steam, in chemical industry | 0.037386 | RoW | megajoule |  | technosphere | ecoinvent | heat, from steam, in chemical industry | 10kg of saturated steam at 15 bar. https://www.engineeringtoolbox.com/saturated-steam-properties-d_457.html
market for electricity, low voltage | 0.0402 | RU | kilowatt hour |  | technosphere | ecoinvent | electricity, low voltage
market for tap water | 16.08 | RoW | kilogram |  | technosphere | ecoinvent | tap water | cooling water
market for water, deionised | 0.067 | RoW | kilogram |  | technosphere | ecoinvent | water, deionised | demineralized water
Hydrogen, gaseous, 25 bar, from gasification of woody biomass in entrained flow gasifier, at gasification plant | 0.00536 | RER | kilogram |  | technosphere | ecoinvent | Hydrogen, gaseous, 25 bar, from gasification of woody biomass in entrained flow gasifier, at gasification plant | hydrogen, 4kg per ton of methanol processed
market for nitrogen, liquid | 0.075375 | RoW | kilogram |  | technosphere | ecoinvent | nitrogen, liquid | 45 Nm3 nitrogen per ton of methanol processed
Activity | Gasoline production, from methanol-to-gasoline process, hydrogen from biomass gasification, energy allocation
production amount | 1
reference product | Gasoline, synthetic
type | process
unit | kilogram
location | RU
comment | CO2 emission factor: 3.18 kg/kg fuel. Co-product of Methanol-to-Gasoline process. Methanol from hydrogen and CO. CO from direct air capture. Co-produced together with light gas and propane. Allocation key for LPG: 94%. Carbon balance correction applied.
source | H.R. Grimmer, N. Thiagarajan, E. Nitschke, Conversion of Methanol to Liquid Fuels by the Fluid Bed Mobil Process (A commercial concept), Editor(s): D.M. Bibby, C.D. Chang, R.F. Howe, S. Yurchak, Studies in Surface Science and Catalysis, Elsevier, Volume 36, 1988, Pages 273-291, ISSN 0167-2991, ISBN 9780444429353, https://doi.org/10.1016/S0167-2991(09)60522-X.
Exchanges
name | amount | location | unit | categories | type | database | reference product | comment
Gasoline production, from methanol-to-gasoline process, hydrogen from biomass gasification, energy allocation | 1 | RU | kilogram |  | production | Methanol-based fuels | Gasoline, synthetic
Methanol distillation, hydrogen from biomass gasification | 2.28 | RU | kilogram |  | technosphere | Methanol-based fuels | Purified methanol
Carbon dioxide, from soil or biomass stock | 0.38 |  | kilogram | air | biosphere | biosphere3 |  | To close the carbon balance, as there is 1.55 kg of CO2 per kg of methanol.
market for heat, from steam, in chemical industry | 2.0229 | RoW | megajoule |  | technosphere | ecoinvent | heat, from steam, in chemical industry | 10kg of saturated steam at 15 bar. https://www.engineeringtoolbox.com/saturated-steam-properties-d_457.html
market for electricity, low voltage | 0.041952 | RU | kilowatt hour |  | technosphere | ecoinvent | electricity, low voltage
market for tap water | 45.6 | RoW | kilogram |  | technosphere | ecoinvent | tap water | cooling water
market for water, deionised | 0.456 | RoW | kilogram |  | technosphere | ecoinvent | water, deionised | demineralized water
Hydrogen, gaseous, 25 bar, from gasification of woody biomass in entrained flow gasifier, at gasification plant | 0.00912 | RER | kilogram |  | technosphere | ecoinvent | Hydrogen, gaseous, 25 bar, from gasification of woody biomass in entrained flow gasifier, at gasification plant | hydrogen, 4kg per ton of methanol processed
market for nitrogen, liquid | 0.1311 | RoW | kilogram |  | technosphere | ecoinvent | nitrogen, liquid | 45 Nm3 nitrogen per ton of methanol processed
Activity | Propane production, from methanol-to-gasoline process, hydrogen from biomass gasification, energy allocation
production amount | 1
reference product | Propane, synthetic
type | process
unit | kilogram
location | RU
comment | CO2 emission factor: 3.18 kg/kg fuel. Co-product of Methanol-to-Gasoline process. Methanol from hydrogen and CO. CO from direct air capture. Co-produced together with light gas and propane. Allocation key for LPG: 4%. Carbon balance correction applied.
source | H.R. Grimmer, N. Thiagarajan, E. Nitschke, Conversion of Methanol to Liquid Fuels by the Fluid Bed Mobil Process (A commercial concept), Editor(s): D.M. Bibby, C.D. Chang, R.F. Howe, S. Yurchak, Studies in Surface Science and Catalysis, Elsevier, Volume 36, 1988, Pages 273-291, ISSN 0167-2991, ISBN 9780444429353, https://doi.org/10.1016/S0167-2991(09)60522-X.
Exchanges
name | amount | location | unit | categories | type | database | reference product | comment
Propane production, from methanol-to-gasoline process, hydrogen from biomass gasification, energy allocation | 1 | RU | kilogram |  | production | Methanol-based fuels | Propane, synthetic
Methanol distillation, hydrogen from biomass gasification | 2.44 | RU | kilogram |  | technosphere | Methanol-based fuels | Purified methanol
Carbon dioxide, from soil or biomass stock | 0.79 |  | kilogram | air | biosphere | biosphere3 |  | To close the carbon balance, as there is 1.55 kg of CO2 per kg of methanol.
market for heat, from steam, in chemical industry | 2.1648 | RoW | megajoule |  | technosphere | ecoinvent | heat, from steam, in chemical industry | 10kg of saturated steam at 15 bar. https://www.engineeringtoolbox.com/saturated-steam-properties-d_457.html
market for electricity, low voltage | 0.044896 | RU | kilowatt hour |  | technosphere | ecoinvent | electricity, low voltage
market for tap water | 48.8 | RoW | kilogram |  | technosphere | ecoinvent | tap water | cooling water
market for water, deionised | 0.488 | RoW | kilogram |  | technosphere | ecoinvent | water, deionised | demineralized water
Hydrogen, gaseous, 25 bar, from gasification of woody biomass in entrained flow gasifier, at gasification plant | 0.00976 | RER | kilogram |  | technosphere | ecoinvent | Hydrogen, gaseous, 25 bar, from gasification of woody biomass in entrained flow gasifier, at gasification plant | hydrogen, 4kg per ton of methanol processed
market for nitrogen, liquid | 0.1403 | RoW | kilogram |  | technosphere | ecoinvent | nitrogen, liquid | 45 Nm3 nitrogen per ton of methanol processed
Activity | Gasoline production, from methanol-to-gasoline process, hydrogen from biomass gasification, economic allocation
production amount | 1
reference product | Gasoline, synthetic
type | process
unit | kilogram
location | RU
comment | CO2 emission factor: 3.18 kg/kg fuel. Co-product of Methanol-to-Gasoline process. Methanol from hydrogen and CO. CO from direct air capture. Co-produced together with light gas and propane. Allocation key for LPG: 97.8%. Carbon balance correction applied.
source | H.R. Grimmer, N. Thiagarajan, E. Nitschke, Conversion of Methanol to Liquid Fuels by the Fluid Bed Mobil Process (A commercial concept), Editor(s): D.M. Bibby, C.D. Chang, R.F. Howe, S. Yurchak, Studies in Surface Science and Catalysis, Elsevier, Volume 36, 1988, Pages 273-291, ISSN 0167-2991, ISBN 9780444429353, https://doi.org/10.1016/S0167-2991(09)60522-X.
Exchanges
name | amount | location | unit | categories | type | database | reference product | comment
Gasoline production, from methanol-to-gasoline process, hydrogen from biomass gasification, economic allocation | 1 | RU | kilogram |  | production | Methanol-based fuels | Gasoline, synthetic
Methanol distillation, hydrogen from biomass gasification | 2.37 | RU | kilogram |  | technosphere | Methanol-based fuels | Purified methanol
Carbon dioxide, from soil or biomass stock | 0.52 |  | kilogram | air | biosphere | biosphere3 |  | To close the carbon balance, as there is 1.55 kg of CO2 per kg of methanol.
market for heat, from steam, in chemical industry | 2.1027 | RoW | megajoule |  | technosphere | ecoinvent | heat, from steam, in chemical industry | 10kg of saturated steam at 15 bar. https://www.engineeringtoolbox.com/saturated-steam-properties-d_457.html
market for electricity, low voltage | 0.043608 | RU | kilowatt hour |  | technosphere | ecoinvent | electricity, low voltage
market for tap water | 47.4 | RoW | kilogram |  | technosphere | ecoinvent | tap water | cooling water
market for water, deionised | 0.474 | RoW | kilogram |  | technosphere | ecoinvent | water, deionised | demineralized water
Hydrogen, gaseous, 25 bar, from gasification of woody biomass in entrained flow gasifier, at gasification plant | 0.00948 | RER | kilogram |  | technosphere | ecoinvent | Hydrogen, gaseous, 25 bar, from gasification of woody biomass in entrained flow gasifier, at gasification plant | hydrogen, 4kg per ton of methanol processed
market for nitrogen, liquid | 0.13628 | RoW | kilogram |  | technosphere | ecoinvent | nitrogen, liquid | 45 Nm3 nitrogen per ton of methanol processed
Activity | Propane production, from methanol-to-gasoline process, hydrogen from biomass gasification, economic allocation
production amount | 1
reference product | Propane, synthetic
type | process
unit | kilogram
location | RU
comment | CO2 emission factor: 3.18 kg/kg fuel. Co-product of Methanol-to-Gasoline process. Methanol from hydrogen and CO. CO from direct air capture. Co-produced together with light gas and propane. Allocation key for LPG: 1.6%. Carbon balance correction applied.
source | H.R. Grimmer, N. Thiagarajan, E. Nitschke, Conversion of Methanol to Liquid Fuels by the Fluid Bed Mobil Process (A commercial concept), Editor(s): D.M. Bibby, C.D. Chang, R.F. Howe, S. Yurchak, Studies in Surface Science and Catalysis, Elsevier, Volume 36, 1988, Pages 273-291, ISSN 0167-2991, ISBN 9780444429353, https://doi.org/10.1016/S0167-2991(09)60522-X.
Exchanges
name | amount | location | unit | categories | type | database | reference product | comment
Propane production, from methanol-to-gasoline process, hydrogen from biomass gasification, economic allocation | 1 | RU | kilogram |  | production | Methanol-based fuels | Propane, synthetic
Methanol distillation, hydrogen from biomass gasification | 0.89 | RU | kilogram |  | technosphere | Methanol-based fuels | Purified methanol
Carbon dioxide, from soil or biomass stock | 1.39 |  | kilogram | air | biosphere | biosphere3 |  | To close the carbon balance, as there is 1.55 kg of CO2 per kg of methanol.
market for heat, from steam, in chemical industry | 0.78963 | RoW | megajoule |  | technosphere | ecoinvent | heat, from steam, in chemical industry | 10kg of saturated steam at 15 bar. https://www.engineeringtoolbox.com/saturated-steam-properties-d_457.html
market for electricity, low voltage | 0.016376 | RU | kilowatt hour |  | technosphere | ecoinvent | electricity, low voltage
market for tap water | 17.8 | RoW | kilogram |  | technosphere | ecoinvent | tap water | cooling water
market for water, deionised | 0.178 | RoW | kilogram |  | technosphere | ecoinvent | water, deionised | demineralized water
Hydrogen, gaseous, 25 bar, from gasification of woody biomass in entrained flow gasifier, at gasification plant | 0.00356 | RER | kilogram |  | technosphere | ecoinvent | Hydrogen, gaseous, 25 bar, from gasification of woody biomass in entrained flow gasifier, at gasification plant | hydrogen, 4kg per ton of methanol processed
market for nitrogen, liquid | 0.051175 | RoW | kilogram |  | technosphere | ecoinvent | nitrogen, liquid | 45 Nm3 nitrogen per ton of methanol processed
Activity | Methanol distillation, hydrogen from biomass gasification
production amount | 1
comment | LHV: 19.9 MJ/kg
reference product | Purified methanol
type | process
unit | kilogram
source | Methanol process adapted from Comparative well-to-wheel life cycle assessment of OME3–5 synfuel production via the power-to-liquid pathway, Hank et al. 2019. https://doi.org/10.1039/C9SE00658C
location | RU
Exchanges
name | amount | location | unit | categories | type | reference product | database
Methanol Synthesis, hydrogen from biomass gasification | 1 | RU | kilogram |  | technosphere | Methanol, unpurified | LPG
Methanol distillation, hydrogen from biomass gasification | 1 | RU | kilogram |  | production | Purified methanol | LPG
steam production, as energy carrier, in chemical industry | 3.5098 | RoW | megajoule |  | technosphere | heat, from steam, in chemical industry | ecoinvent
Carbon dioxide, from soil or biomass stock | 0.13207 |  | kilogram | air | biosphere |  | biosphere3
Carbon monoxide, non-fossil | 1.6694e-06 |  | kilogram | air | biosphere |  | biosphere3
MTG production facility, construction | 12.4568 | RER | unit |  | technosphere | MTG production facility, construction | LPG
Activity | Methanol Synthesis, hydrogen from biomass gasification
production amount | 1
reference product | Methanol, unpurified
type | process
unit | kilogram
source | Methanol process adapted from Comparative well-to-wheel life cycle assessment of OME3–5 synfuel production via the power-to-liquid pathway, Hank et al. 2019. https://doi.org/10.1039/C9SE00658C
location | RU
Exchanges
name | amount | location | unit | categories | type | reference product | database
MTG production facility, construction | 12.89 | RER | unit |  | technosphere | MTG production facility, construction | LPG
Methanol Synthesis, hydrogen from biomass gasification | 1 | RU | kilogram |  | production | Methanol, unpurified | LPG
market for water, ultrapure | 68.8196 | RoW | kilogram |  | technosphere | water, ultrapure | ecoinvent
market for electricity, low voltage | 0.3029 | RU | kilowatt hour |  | technosphere | electricity, low voltage | ecoinvent
market for zinc oxide | 7.9287e-06 | GLO | kilogram |  | technosphere | zinc oxide | ecoinvent
market for copper oxide | 2.1136e-05 | GLO | kilogram |  | technosphere | copper oxide | ecoinvent
market for aluminium oxide, metallurgical | 3.9644e-06 | IAI Area, EU27 & EFTA | kilogram |  | technosphere | aluminium oxide, metallurgical | ecoinvent
Hydrogen, gaseous, 25 bar, from gasification of woody biomass in entrained flow gasifier, at gasification plant | 0.13898 | RER | kilogram |  | technosphere | Hydrogen, gaseous, 25 bar | LPG
carbon dioxide, captured from atmosphere | 1.6904 | RER | kilogram |  | technosphere | carbon dioxide, captured from atmosphere | LPG
Activity | Gasoline, synthetic, from MTG, hydrogen from biomass gasification, economic allocation, at fuelling station
location | JP
production amount | 1
reference product | gasoline, synthetic, vehicle grade
type | process
unit | kilogram
Exchanges
name | amount | location | unit | categories | type | uncertainty type | loc | allocation | comment | reference product
Gasoline, synthetic, from MTG, hydrogen from biomass gasification, economic allocation, at fuelling station | 1 | JP | kilogram |  | production |  |  | 100 |  | gasoline, synthetic, vehicle grade
Gasoline production, from methanol-to-gasoline process, hydrogen from biomass gasification, economic allocation | 1.0006 | JP | kilogram |  | technosphere |  |  |  |  | Gasoline, synthetic
market for electricity, low voltage | 0.0067 | JP | kilowatt hour |  | technosphere |  |  |  |  | electricity, low voltage
market for fly ash and scrubber sludge | -0.000168 | RoW | kilogram |  | technosphere |  |  |  |  | fly ash and scrubber sludge
market for heat, central or small-scale, other than natural gas | 0.000584 | RoW | megajoule |  | technosphere |  |  |  |  | heat, central or small-scale, other than natural gas
infrastructure construction, for regional distribution of oil product | 2.6e-10 | RoW | unit |  | technosphere |  |  |  |  | infrastructure, for regional distribution of oil product
market for municipal solid waste | -6.27e-06 | RoW | kilogram |  | technosphere |  |  |  |  | municipal solid waste
market for rainwater mineral oil storage | -7.5e-05 | RoW | cubic meter |  | technosphere |  |  |  |  | rainwater mineral oil storage
market for tap water | 0.000689 | RoW | kilogram |  | technosphere |  |  |  |  | tap water
market for transport, freight train | 0.0336 | RoW | ton kilometer |  | technosphere |  |  |  |  | transport, freight train
market for transport, freight, lorry, unspecified | 0.0326 | RoW | ton kilometer |  | technosphere |  |  |  |  | transport, freight, lorry, unspecified
treatment of wastewater, average, capacity 1E9l/year | -6.89e-07 | RoW | cubic meter |  | technosphere |  |  |  |  | wastewater, average
Activity | Propane, synthetic, from MTG, hydrogen from biomass gasification, economic allocation, at fuelling station
location | JP
production amount | 1
reference product | propane, synthetic
type | process
unit | kilogram
Exchanges
name | amount | location | unit | categories | type | uncertainty type | loc | allocation | comment | reference product
Propane, synthetic, from MTG, hydrogen from biomass gasification, economic allocation, at fuelling station | 1 | JP | kilogram |  | production |  |  | 100 |  | propane, synthetic
Propane production, from methanol-to-gasoline process, hydrogen from biomass gasification, economic allocation | 1.02 | JP | kilogram |  | technosphere |  |  |  |  | Propane, synthetic
market for electricity, low voltage | 0.20989 | JP | kilowatt hour |  | technosphere |  |  |  |  | electricity, medium voltage
heat and power co-generation, biogas, gas engine | 0.041394 | RoW | megajoule |  | technosphere |  |  |  |  | heat, central or small-scale, other than natural gas
pipeline construction, natural gas, high pressure distribution network | 2.3378e-08 | RoW | kilometer |  | technosphere |  |  |  |  | pipeline, natural gas, high pressure distribution network
market for natural gas service station | 8.48e-08 | GLO | unit |  | technosphere |  |  |  |  | natural gas service station
Carbon dioxide, non-fossil | 1.3861e-05 |  | kilogram | air | biosphere
Hydrogen sulfide | 4.3994e-09 |  | kilogram | air | biosphere
Methane, non-fossil | 0.00030042 |  | kilogram | air | biosphere
Nitrogen | 1.2042e-06 |  | kilogram | air | biosphere
Activity | Gasoline, synthetic, from MTG, hydrogen from biomass gasification, energy allocation, at fuelling station
location | JP
production amount | 1
reference product | gasoline, synthetic, vehicle grade
type | process
unit | kilogram
Exchanges
name | amount | location | unit | categories | type | uncertainty type | loc | allocation | comment | reference product
Gasoline, synthetic, from MTG, hydrogen from biomass gasification, energy allocation, at fuelling station | 1 | JP | kilogram |  | production |  |  | 100 |  | gasoline, synthetic, vehicle grade
Gasoline production, from methanol-to-gasoline process, hydrogen from biomass gasification, energy allocation | 1.0006 | JP | kilogram |  | technosphere |  |  |  |  | Gasoline, synthetic
market for electricity, low voltage | 0.0067 | JP | kilowatt hour |  | technosphere |  |  |  |  | electricity, low voltage
market for fly ash and scrubber sludge | -0.000168 | RoW | kilogram |  | technosphere |  |  |  |  | fly ash and scrubber sludge
market for heat, central or small-scale, other than natural gas | 0.000584 | RoW | megajoule |  | technosphere |  |  |  |  | heat, central or small-scale, other than natural gas
infrastructure construction, for regional distribution of oil product | 2.6e-10 | RoW | unit |  | technosphere |  |  |  |  | infrastructure, for regional distribution of oil product
market for municipal solid waste | -6.27e-06 | RoW | kilogram |  | technosphere |  |  |  |  | municipal solid waste
market for rainwater mineral oil storage | -7.5e-05 | RoW | cubic meter |  | technosphere |  |  |  |  | rainwater mineral oil storage
market for tap water | 0.000689 | RoW | kilogram |  | technosphere |  |  |  |  | tap water
market for transport, freight train | 0.0336 | RoW | ton kilometer |  | technosphere |  |  |  |  | transport, freight train
market for transport, freight, lorry, unspecified | 0.0326 | RoW | ton kilometer |  | technosphere |  |  |  |  | transport, freight, lorry, unspecified
treatment of wastewater, average, capacity 1E9l/year | -6.89e-07 | RoW | cubic meter |  | technosphere |  |  |  |  | wastewater, average
Activity | Propane, synthetic, from MTG, hydrogen from biomass gasification, energy allocation, at fuelling station
location | JP
production amount | 1
reference product | propane, synthetic
type | process
unit | kilogram
Exchanges
name | amount | location | unit | categories | type | uncertainty type | loc | allocation | comment | reference product
Propane, synthetic, from MTG, hydrogen from biomass gasification, energy allocation, at fuelling station | 1 | JP | kilogram |  | production |  |  | 100 |  | propane, synthetic
Propane production, from methanol-to-gasoline process, hydrogen from biomass gasification, energy allocation | 1.02 | JP | kilogram |  | technosphere |  |  |  |  | Propane, synthetic
market for electricity, low voltage | 0.20989 | JP | kilowatt hour |  | technosphere |  |  |  |  | electricity, medium voltage
heat and power co-generation, biogas, gas engine | 0.041394 | RoW | megajoule |  | technosphere |  |  |  |  | heat, central or small-scale, other than natural gas
pipeline construction, natural gas, high pressure distribution network | 2.3378e-08 | RoW | kilometer |  | technosphere |  |  |  |  | pipeline, natural gas, high pressure distribution network
market for natural gas service station | 8.48e-08 | GLO | unit |  | technosphere |  |  |  |  | natural gas service station
Carbon dioxide, non-fossil | 1.3861e-05 |  | kilogram | air | biosphere
Hydrogen sulfide | 4.3994e-09 |  | kilogram | air | biosphere
Methane, non-fossil | 0.00030042 |  | kilogram | air | biosphere
Nitrogen | 1.2042e-06 |  | kilogram | air | biosphere
Activity | Gasoline, synthetic, from MTO, hydrogen from biomass gasification, economic allocation, at fuelling station
location | JP
production amount | 1
reference product | gasoline, synthetic, vehicle grade
type | process
unit | kilogram
Exchanges
name | amount | location | unit | categories | type | uncertainty type | loc | allocation | comment | reference product
Gasoline, synthetic, from MTO, hydrogen from biomass gasification, economic allocation, at fuelling station | 1 | JP | kilogram |  | production |  |  | 100 |  | gasoline, synthetic, vehicle grade
Gasoline production, from methanol-to-olefins process, hydrogen from biomass gasification, economic allocation | 1.0006 | JP | kilogram |  | technosphere |  |  |  |  | Gasoline, synthetic
market for electricity, low voltage | 0.0067 | JP | kilowatt hour |  | technosphere |  |  |  |  | electricity, low voltage
market for fly ash and scrubber sludge | -0.000168 | RoW | kilogram |  | technosphere |  |  |  |  | fly ash and scrubber sludge
market for heat, central or small-scale, other than natural gas | 0.000584 | RoW | megajoule |  | technosphere |  |  |  |  | heat, central or small-scale, other than natural gas
infrastructure construction, for regional distribution of oil product | 2.6e-10 | RoW | unit |  | technosphere |  |  |  |  | infrastructure, for regional distribution of oil product
market for municipal solid waste | -6.27e-06 | RoW | kilogram |  | technosphere |  |  |  |  | municipal solid waste
market for rainwater mineral oil storage | -7.5e-05 | RoW | cubic meter |  | technosphere |  |  |  |  | rainwater mineral oil storage
market for tap water | 0.000689 | RoW | kilogram |  | technosphere |  |  |  |  | tap water
market for transport, freight train | 0.0336 | RoW | ton kilometer |  | technosphere |  |  |  |  | transport, freight train
market for transport, freight, lorry, unspecified | 0.0326 | RoW | ton kilometer |  | technosphere |  |  |  |  | transport, freight, lorry, unspecified
treatment of wastewater, average, capacity 1E9l/year | -6.89e-07 | RoW | cubic meter |  | technosphere |  |  |  |  | wastewater, average
Activity | Diesel, synthetic, from MTO, hydrogen from biomass gasification, economic allocation, at fuelling station
location | JP
production amount | 1
reference product | diesel, synthetic, vehicle grade
type | process
unit | kilogram
Exchanges
name | amount | location | unit | categories | type | uncertainty type | loc | allocation | comment | reference product
Diesel, synthetic, from MTO, hydrogen from biomass gasification, economic allocation, at fuelling station | 1 | JP | kilogram |  | production |  |  | 100 |  | diesel, synthetic, vehicle grade
Diesel production, from distillate, from methanol-to-olefins process, hydrogen from biomass gasification, energy allocation | 1.0006 | JP | kilogram |  | technosphere |  |  |  |  | Diesel, synthetic
market for electricity, low voltage | 0.0067 | JP | kilowatt hour |  | technosphere |  |  |  |  | electricity, low voltage
market for fly ash and scrubber sludge | -0.000168 | RoW | kilogram |  | technosphere |  |  |  |  | fly ash and scrubber sludge
market for heat, central or small-scale, other than natural gas | 0.000584 | RoW | megajoule |  | technosphere |  |  |  |  | heat, central or small-scale, other than natural gas
infrastructure construction, for regional distribution of oil product | 2.6e-10 | RoW | unit |  | technosphere |  |  |  |  | infrastructure, for regional distribution of oil product
market for municipal solid waste | -6.27e-06 | RoW | kilogram |  | technosphere |  |  |  |  | municipal solid waste
market for rainwater mineral oil storage | -7.5e-05 | RoW | cubic meter |  | technosphere |  |  |  |  | rainwater mineral oil storage
market for tap water | 0.000689 | RoW | kilogram |  | technosphere |  |  |  |  | tap water
market for transport, freight train | 0.0336 | RoW | ton kilometer |  | technosphere |  |  |  |  | transport, freight train
market for transport, freight, lorry, unspecified | 0.0326 | RoW | ton kilometer |  | technosphere |  |  |  |  | transport, freight, lorry, unspecified
treatment of wastewater, average, capacity 1E9l/year | -6.89e-07 | RoW | cubic meter |  | technosphere |  |  |  |  | wastewater, average
Activity | Kerosene, synthetic, from MTO, hydrogen from biomass gasification, economic allocation, at fuelling station
location | JP
production amount | 1
reference product | kerosene, synthetic, vehicle grade
type | process
unit | kilogram
Exchanges
name | amount | location | unit | categories | type | uncertainty type | loc | allocation | comment | reference product
Kerosene, synthetic, from MTO, hydrogen from biomass gasification, economic allocation, at fuelling station | 1 | JP | kilogram |  | production |  |  | 100 |  | Kerosene, synthetic, vehicle grade
Kerosene production, from distillate, from methanol-to-olefins process, hydrogen from biomass gasification, economic allocation | 1.0006 | JP | kilogram |  | technosphere |  |  |  |  | Kerosene, synthetic
market for electricity, low voltage | 0.0067 | JP | kilowatt hour |  | technosphere |  |  |  |  | electricity, low voltage
market for fly ash and scrubber sludge | -0.000168 | RoW | kilogram |  | technosphere |  |  |  |  | fly ash and scrubber sludge
market for heat, central or small-scale, other than natural gas | 0.000584 | RoW | megajoule |  | technosphere |  |  |  |  | heat, central or small-scale, other than natural gas
infrastructure construction, for regional distribution of oil product | 2.6e-10 | RoW | unit |  | technosphere |  |  |  |  | infrastructure, for regional distribution of oil product
market for municipal solid waste | -6.27e-06 | RoW | kilogram |  | technosphere |  |  |  |  | municipal solid waste
market for rainwater mineral oil storage | -7.5e-05 | RoW | cubic meter |  | technosphere |  |  |  |  | rainwater mineral oil storage
market for tap water | 0.000689 | RoW | kilogram |  | technosphere |  |  |  |  | tap water
market for transport, freight train | 0.0336 | RoW | ton kilometer |  | technosphere |  |  |  |  | transport, freight train
market for transport, freight, lorry, unspecified | 0.0326 | RoW | ton kilometer |  | technosphere |  |  |  |  | transport, freight, lorry, unspecified
treatment of wastewater, average, capacity 1E9l/year | -6.89e-07 | RoW | cubic meter |  | technosphere |  |  |  |  | wastewater, average
Activity | Liquefied petroleum gas, synthetic, from MTO, hydrogen from biomass gasification, economic allocation, at fuelling station
location | JP
production amount | 1
reference product | liquefied petroleum gas, synthetic, vehicle grade
type | process
unit | kilogram
Exchanges
name | amount | location | unit | categories | type | uncertainty type | loc | allocation | comment | reference product
Liquefied petroleum gas, synthetic, from MTO, hydrogen from biomass gasification, economic allocation, at fuelling station | 1 | JP | kilogram |  | production |  |  | 100 |  | liquefied petroleum gas, synthetic, vehicle grade
Liquefied petroleum gas production, from methanol-to-olefins process, hydrogen from biomass gasification, economic allocation | 1.0006 | JP | kilogram |  | technosphere |  |  |  |  | Liquefied petroleum gas, synthetic
market for electricity, low voltage | 0.0067 | JP | kilowatt hour |  | technosphere |  |  |  |  | electricity, low voltage
market for fly ash and scrubber sludge | -0.000168 | RoW | kilogram |  | technosphere |  |  |  |  | fly ash and scrubber sludge
market for heat, central or small-scale, other than natural gas | 0.000584 | RoW | megajoule |  | technosphere |  |  |  |  | heat, central or small-scale, other than natural gas
infrastructure construction, for regional distribution of oil product | 2.6e-10 | RoW | unit |  | technosphere |  |  |  |  | infrastructure, for regional distribution of oil product
market for municipal solid waste | -6.27e-06 | RoW | kilogram |  | technosphere |  |  |  |  | municipal solid waste
market for rainwater mineral oil storage | -7.5e-05 | RoW | cubic meter |  | technosphere |  |  |  |  | rainwater mineral oil storage
market for tap water | 0.000689 | RoW | kilogram |  | technosphere |  |  |  |  | tap water
market for transport, freight train | 0.0336 | RoW | ton kilometer |  | technosphere |  |  |  |  | transport, freight train
market for transport, freight, lorry, unspecified | 0.0326 | RoW | ton kilometer |  | technosphere |  |  |  |  | transport, freight, lorry, unspecified
treatment of wastewater, average, capacity 1E9l/year | -6.89e-07 | RoW | cubic meter |  | technosphere |  |  |  |  | wastewater, average
Activity | Gasoline, synthetic, from MTO, hydrogen from biomass gasification, energy allocation, at fuelling station
location | JP
production amount | 1
reference product | gasoline, synthetic, vehicle grade
type | process
unit | kilogram
Exchanges
name | amount | location | unit | categories | type | uncertainty type | loc | allocation | comment | reference product
Gasoline, synthetic, from MTO, hydrogen from biomass gasification, energy allocation, at fuelling station | 1 | JP | kilogram |  | production |  |  | 100 |  | gasoline, synthetic, vehicle grade
Gasoline production, from methanol-to-olefins process, hydrogen from biomass gasification, energy allocation | 1.0006 | JP | kilogram |  | technosphere |  |  |  |  | Gasoline, synthetic
market for electricity, low voltage | 0.0067 | JP | kilowatt hour |  | technosphere |  |  |  |  | electricity, low voltage
market for fly ash and scrubber sludge | -0.000168 | RoW | kilogram |  | technosphere |  |  |  |  | fly ash and scrubber sludge
market for heat, central or small-scale, other than natural gas | 0.000584 | RoW | megajoule |  | technosphere |  |  |  |  | heat, central or small-scale, other than natural gas
infrastructure construction, for regional distribution of oil product | 2.6e-10 | RoW | unit |  | technosphere |  |  |  |  | infrastructure, for regional distribution of oil product
market for municipal solid waste | -6.27e-06 | RoW | kilogram |  | technosphere |  |  |  |  | municipal solid waste
market for rainwater mineral oil storage | -7.5e-05 | RoW | cubic meter |  | technosphere |  |  |  |  | rainwater mineral oil storage
market for tap water | 0.000689 | RoW | kilogram |  | technosphere |  |  |  |  | tap water
market for transport, freight train | 0.0336 | RoW | ton kilometer |  | technosphere |  |  |  |  | transport, freight train
market for transport, freight, lorry, unspecified | 0.0326 | RoW | ton kilometer |  | technosphere |  |  |  |  | transport, freight, lorry, unspecified
treatment of wastewater, average, capacity 1E9l/year | -6.89e-07 | RoW | cubic meter |  | technosphere |  |  |  |  | wastewater, average
Activity | Diesel, synthetic, from MTO, hydrogen from biomass gasification, energy allocation, at fuelling station
location | JP
production amount | 1
reference product | diesel, synthetic, vehicle grade
type | process
unit | kilogram
Exchanges
name | amount | location | unit | categories | type | uncertainty type | loc | allocation | comment | reference product
Diesel, synthetic, from MTO, hydrogen from biomass gasification, energy allocation, at fuelling station | 1 | JP | kilogram |  | production |  |  | 100 |  | diesel, synthetic, vehicle grade
Diesel production, from distillate, from methanol-to-olefins process, hydrogen from biomass gasification, energy allocation | 1.0006 | JP | kilogram |  | technosphere |  |  |  |  | Diesel, synthetic
market for electricity, low voltage | 0.0067 | JP | kilowatt hour |  | technosphere |  |  |  |  | electricity, low voltage
market for fly ash and scrubber sludge | -0.000168 | RoW | kilogram |  | technosphere |  |  |  |  | fly ash and scrubber sludge
market for heat, central or small-scale, other than natural gas | 0.000584 | RoW | megajoule |  | technosphere |  |  |  |  | heat, central or small-scale, other than natural gas
infrastructure construction, for regional distribution of oil product | 2.6e-10 | RoW | unit |  | technosphere |  |  |  |  | infrastructure, for regional distribution of oil product
market for municipal solid waste | -6.27e-06 | RoW | kilogram |  | technosphere |  |  |  |  | municipal solid waste
market for rainwater mineral oil storage | -7.5e-05 | RoW | cubic meter |  | technosphere |  |  |  |  | rainwater mineral oil storage
market for tap water | 0.000689 | RoW | kilogram |  | technosphere |  |  |  |  | tap water
market for transport, freight train | 0.0336 | RoW | ton kilometer |  | technosphere |  |  |  |  | transport, freight train
market for transport, freight, lorry, unspecified | 0.0326 | RoW | ton kilometer |  | technosphere |  |  |  |  | transport, freight, lorry, unspecified
treatment of wastewater, average, capacity 1E9l/year | -6.89e-07 | RoW | cubic meter |  | technosphere |  |  |  |  | wastewater, average
Activity | Kerosene, synthetic, from MTO, hydrogen from biomass gasification, energy allocation, at fuelling station
location | JP
production amount | 1
reference product | kerosene, synthetic, vehicle grade
type | process
unit | kilogram
Exchanges
name | amount | location | unit | categories | type | uncertainty type | loc | allocation | comment | reference product
Kerosene, synthetic, from MTO, hydrogen from biomass gasification, energy allocation, at fuelling station | 1 | JP | kilogram |  | production |  |  | 100 |  | Kerosene, synthetic, vehicle grade
Kerosene production, from distillate, from methanol-to-olefins process, hydrogen from biomass gasification, energy allocation | 1.0006 | JP | kilogram |  | technosphere |  |  |  |  | Kerosene, synthetic
market for electricity, low voltage | 0.0067 | JP | kilowatt hour |  | technosphere |  |  |  |  | electricity, low voltage
market for fly ash and scrubber sludge | -0.000168 | RoW | kilogram |  | technosphere |  |  |  |  | fly ash and scrubber sludge
market for heat, central or small-scale, other than natural gas | 0.000584 | RoW | megajoule |  | technosphere |  |  |  |  | heat, central or small-scale, other than natural gas
infrastructure construction, for regional distribution of oil product | 2.6e-10 | RoW | unit |  | technosphere |  |  |  |  | infrastructure, for regional distribution of oil product
market for municipal solid waste | -6.27e-06 | RoW | kilogram |  | technosphere |  |  |  |  | municipal solid waste
market for rainwater mineral oil storage | -7.5e-05 | RoW | cubic meter |  | technosphere |  |  |  |  | rainwater mineral oil storage
market for tap water | 0.000689 | RoW | kilogram |  | technosphere |  |  |  |  | tap water
market for transport, freight train | 0.0336 | RoW | ton kilometer |  | technosphere |  |  |  |  | transport, freight train
market for transport, freight, lorry, unspecified | 0.0326 | RoW | ton kilometer |  | technosphere |  |  |  |  | transport, freight, lorry, unspecified
treatment of wastewater, average, capacity 1E9l/year | -6.89e-07 | RoW | cubic meter |  | technosphere |  |  |  |  | wastewater, average
Activity | Liquefied petroleum gas, synthetic, from MTO, hydrogen from biomass gasification, energy allocation, at fuelling station
location | JP
production amount | 1
reference product | liquefied petroleum gas, synthetic, vehicle grade
type | process
unit | kilogram
Exchanges
name | amount | location | unit | categories | type | uncertainty type | loc | allocation | comment | reference product
Liquefied petroleum gas, synthetic, from MTO, hydrogen from biomass gasification, energy allocation, at fuelling station | 1 | JP | kilogram |  | production |  |  | 100 |  | liquefied petroleum gas, synthetic, vehicle grade
Liquefied petroleum gas production, from methanol-to-olefins process, hydrogen from biomass gasification, energy allocation | 1.0006 | JP | kilogram |  | technosphere |  |  |  |  | Liquefied petroleum gas, synthetic
market for electricity, low voltage | 0.0067 | JP | kilowatt hour |  | technosphere |  |  |  |  | electricity, low voltage
market for fly ash and scrubber sludge | -0.000168 | RoW | kilogram |  | technosphere |  |  |  |  | fly ash and scrubber sludge
market for heat, central or small-scale, other than natural gas | 0.000584 | RoW | megajoule |  | technosphere |  |  |  |  | heat, central or small-scale, other than natural gas
infrastructure construction, for regional distribution of oil product | 2.6e-10 | RoW | unit |  | technosphere |  |  |  |  | infrastructure, for regional distribution of oil product
market for municipal solid waste | -6.27e-06 | RoW | kilogram |  | technosphere |  |  |  |  | municipal solid waste
market for rainwater mineral oil storage | -7.5e-05 | RoW | cubic meter |  | technosphere |  |  |  |  | rainwater mineral oil storage
market for tap water | 0.000689 | RoW | kilogram |  | technosphere |  |  |  |  | tap water
market for transport, freight train | 0.0336 | RoW | ton kilometer |  | technosphere |  |  |  |  | transport, freight train
market for transport, freight, lorry, unspecified | 0.0326 | RoW | ton kilometer |  | technosphere |  |  |  |  | transport, freight, lorry, unspecified
treatment of wastewater, average, capacity 1E9l/year | -6.89e-07 | RoW | cubic meter |  | technosphere |  |  |  |  | wastewater, average
Activity | Liquefied petroleum gas production, from methanol-to-olefins process, hydrogen from biomass gasification, energy allocation
production amount | 1
reference product | Liquefied petroleum gas, synthetic
type | process
unit | kilogram
location | JP
comment | CO2 emission factor: 2.96 kg/kg fuel. Co-product of Methanol-to-Olefins process. Methanol from hydrogen and CO. CO from direct air capture. Co-produced together with Gasoline, light gas and distillate (which can be used as diesel or jetfuel). Allocation key for LPG: 5%. Carbon balance correction applied.
source | H.R. Grimmer, N. Thiagarajan, E. Nitschke, Conversion of Methanol to Liquid Fuels by the Fluid Bed Mobil Process (A commercial concept), Editor(s): D.M. Bibby, C.D. Chang, R.F. Howe, S. Yurchak, Studies in Surface Science and Catalysis, Elsevier, Volume 36, 1988, Pages 273-291, ISSN 0167-2991, ISBN 9780444429353, https://doi.org/10.1016/S0167-2991(09)60522-X.
Exchanges
name | amount | location | unit | categories | type | database | reference product | comment
Liquefied petroleum gas production, from methanol-to-olefins process, hydrogen from biomass gasification, energy allocation | 1 | JP | kilogram |  | production | Methanol-based fuels | Liquefied petroleum gas, synthetic
Methanol distillation, hydrogen from biomass gasification | 2.45 | JP | kilogram |  | technosphere | Methanol-based fuels | Purified methanol
Carbon dioxide, from soil or biomass stock | 0.86 |  | kilogram | air | biosphere | biosphere3 |  | To close the carbon balance, as there is 1.55 kg of CO2 per kg of methanol.
market for heat, from steam, in chemical industry | 0.068355 | RoW | megajoule |  | technosphere | ecoinvent | heat, from steam, in chemical industry | 10kg of saturated steam at 15 bar. https://www.engineeringtoolbox.com/saturated-steam-properties-d_457.html
market for electricity, low voltage | 0.0735 | JP | kilowatt hour |  | technosphere | ecoinvent | electricity, low voltage
market for tap water | 29.4 | RoW | kilogram |  | technosphere | ecoinvent | tap water | cooling water
market for water, deionised | 0.1225 | RoW | kilogram |  | technosphere | ecoinvent | water, deionised | demineralized water
Hydrogen, gaseous, 25 bar, from gasification of woody biomass in entrained flow gasifier, at gasification plant | 0.0098 | RER | kilogram |  | technosphere | ecoinvent | Hydrogen, gaseous, 25 bar, from gasification of woody biomass in entrained flow gasifier, at gasification plant | hydrogen
market for nitrogen, liquid | 0.13781 | RoW | kilogram |  | technosphere | ecoinvent | nitrogen, liquid | 45 Nm3 nitrogen per ton methanol processed
Activity | Gasoline production, from methanol-to-olefins process, hydrogen from biomass gasification, energy allocation
production amount | 1
reference product | Gasoline, synthetic
type | process
unit | kilogram
location | JP
comment | CO2 emission factor: 3.18 kg/kg fuel. Co-product of Methanol-to-Olefins process. Methanol from hydrogen and CO. CO from direct air capture. Co-produced together with LPG, light gas and distillate (which can be used as diesel or jetfuel). Allocation key for LPG: 46%. Carbon balance correction applied.
source | H.R. Grimmer, N. Thiagarajan, E. Nitschke, Conversion of Methanol to Liquid Fuels by the Fluid Bed Mobil Process (A commercial concept), Editor(s): D.M. Bibby, C.D. Chang, R.F. Howe, S. Yurchak, Studies in Surface Science and Catalysis, Elsevier, Volume 36, 1988, Pages 273-291, ISSN 0167-2991, ISBN 9780444429353, https://doi.org/10.1016/S0167-2991(09)60522-X.
Exchanges
name | amount | location | unit | categories | type | database | reference product | comment
Gasoline production, from methanol-to-olefins process, hydrogen from biomass gasification, energy allocation | 1 | JP | kilogram |  | production | Methanol-based fuels | Gasoline, synthetic
Methanol distillation, hydrogen from biomass gasification | 2.34 | JP | kilogram |  | technosphere | Methanol-based fuels | Purified methanol
Carbon dioxide, from soil or biomass stock | 0.46 |  | kilogram | air | biosphere | biosphere3 |  | To close the carbon balance, as there is 1.55 kg of CO2 per kg of methanol.
market for heat, from steam, in chemical industry | 0.065286 | RoW | megajoule |  | technosphere | ecoinvent | heat, from steam, in chemical industry | 10kg of saturated steam at 15 bar. https://www.engineeringtoolbox.com/saturated-steam-properties-d_457.html
market for electricity, low voltage | 0.0702 | JP | kilowatt hour |  | technosphere | ecoinvent | electricity, low voltage
market for tap water | 28.08 | RoW | kilogram |  | technosphere | ecoinvent | tap water | cooling water
market for water, deionised | 0.117 | RoW | kilogram |  | technosphere | ecoinvent | water, deionised | demineralized water
Hydrogen, gaseous, 25 bar, from gasification of woody biomass in entrained flow gasifier, at gasification plant | 0.00936 | RER | kilogram |  | technosphere | ecoinvent | Hydrogen, gaseous, 25 bar, from gasification of woody biomass in entrained flow gasifier, at gasification plant | hydrogen, 4kg per ton of methanol processed
market for nitrogen, liquid | 0.13162 | RoW | kilogram |  | technosphere | ecoinvent | nitrogen, liquid | 45 Nm3 nitrogen per ton of methanol processed
Activity | Diesel production, from distillate, from methanol-to-olefins process, hydrogen from biomass gasification, energy allocation
production amount | 1
reference product | Diesel, synthetic
type | process
unit | kilogram
location | JP
comment | CO2 emission factor: 3.14 kg/kg fuel. Co-product of Methanol-to-Olefins process. Methanol from hydrogen and CO. CO from direct air capture. Co-produced together with LPG, gasoline and light gas. This distillate can be used as a diesel fuel. Allocation key for LPG: 45%. Carbon balance correction applied.
source | H.R. Grimmer, N. Thiagarajan, E. Nitschke, Conversion of Methanol to Liquid Fuels by the Fluid Bed Mobil Process (A commercial concept), Editor(s): D.M. Bibby, C.D. Chang, R.F. Howe, S. Yurchak, Studies in Surface Science and Catalysis, Elsevier, Volume 36, 1988, Pages 273-291, ISSN 0167-2991, ISBN 9780444429353, https://doi.org/10.1016/S0167-2991(09)60522-X.
Exchanges
name | amount | location | unit | categories | type | database | reference product | comment
Diesel production, from distillate, from methanol-to-olefins process, hydrogen from biomass gasification, energy allocation | 1 | JP | kilogram |  | production | Methanol-based fuels | Diesel, synthetic
Methanol distillation, hydrogen from biomass gasification | 2.29 | JP | kilogram |  | technosphere | Methanol-based fuels | Purified methanol
Carbon dioxide, from soil or biomass stock | 0.43 |  | kilogram | air | biosphere | biosphere3 |  | To close the carbon balance, as there is 1.55 kg of CO2 per kg of methanol.
market for heat, from steam, in chemical industry | 0.063891 | RoW | megajoule |  | technosphere | ecoinvent | heat, from steam, in chemical industry | 10kg of saturated steam at 15 bar. https://www.engineeringtoolbox.com/saturated-steam-properties-d_457.html
market for electricity, low voltage | 0.0687 | JP | kilowatt hour |  | technosphere | ecoinvent | electricity, low voltage
market for tap water | 27.48 | RoW | kilogram |  | technosphere | ecoinvent | tap water | cooling water
market for water, deionised | 0.1145 | RoW | kilogram |  | technosphere | ecoinvent | water, deionised | demineralized water
Hydrogen, gaseous, 25 bar, from gasification of woody biomass in entrained flow gasifier, at gasification plant | 0.00916 | RER | kilogram |  | technosphere | ecoinvent | Hydrogen, gaseous, 25 bar, from gasification of woody biomass in entrained flow gasifier, at gasification plant | hydrogen, 4kg per ton of methanol processed
market for nitrogen, liquid | 0.12881 | RoW | kilogram |  | technosphere | ecoinvent | nitrogen, liquid | 45 Nm3 nitrogen per ton of methanol processed
Activity | Kerosene production, from distillate, from methanol-to-olefins process, hydrogen from biomass gasification, energy allocation
production amount | 1
reference product | Kerosene, synthetic
type | process
unit | kilogram
location | JP
comment | CO2 emission factor: 3.14 kg/kg fuel. Co-product of Methanol-to-Olefins process. Methanol from hydrogen and CO. CO from direct air capture. Co-produced together with LPG, gasoline and light gas. This distillate can be used as jetfuel fuel. Allocation key for LPG: 45%. Carbon balance correction applied.
source | H.R. Grimmer, N. Thiagarajan, E. Nitschke, Conversion of Methanol to Liquid Fuels by the Fluid Bed Mobil Process (A commercial concept), Editor(s): D.M. Bibby, C.D. Chang, R.F. Howe, S. Yurchak, Studies in Surface Science and Catalysis, Elsevier, Volume 36, 1988, Pages 273-291, ISSN 0167-2991, ISBN 9780444429353, https://doi.org/10.1016/S0167-2991(09)60522-X.
Exchanges
name | amount | location | unit | categories | type | database | reference product | comment
Diesel production, from distillate, from methanol-to-olefins process, hydrogen from biomass gasification, energy allocation | 1 | JP | kilogram |  | production | Methanol-based fuels | Kerosene, synthetic
Methanol distillation, hydrogen from biomass gasification | 2.29 | JP | kilogram |  | technosphere | Methanol-based fuels | Purified methanol
Carbon dioxide, from soil or biomass stock | 0.43 |  | kilogram | air | biosphere | biosphere3 |  | To close the carbon balance, as there is 1.55 kg of CO2 per kg of methanol.
market for heat, from steam, in chemical industry | 0.063891 | RoW | megajoule |  | technosphere | ecoinvent | heat, from steam, in chemical industry | 10kg of saturated steam at 15 bar. https://www.engineeringtoolbox.com/saturated-steam-properties-d_457.html
market for electricity, low voltage | 0.0687 | JP | kilowatt hour |  | technosphere | ecoinvent | electricity, low voltage
market for tap water | 27.48 | RoW | kilogram |  | technosphere | ecoinvent | tap water | cooling water
market for water, deionised | 0.1145 | RoW | kilogram |  | technosphere | ecoinvent | water, deionised | demineralized water
Hydrogen, gaseous, 25 bar, from gasification of woody biomass in entrained flow gasifier, at gasification plant | 0.00916 | RER | kilogram |  | technosphere | ecoinvent | Hydrogen, gaseous, 25 bar, from gasification of woody biomass in entrained flow gasifier, at gasification plant | hydrogen, 4kg per ton of methanol processed
market for nitrogen, liquid | 0.12881 | RoW | kilogram |  | technosphere | ecoinvent | nitrogen, liquid | 45 Nm3 nitrogen per ton of methanol processed
Activity | Liquefied petroleum gas production, from methanol-to-olefins process, hydrogen from biomass gasification, economic allocation
production amount | 1
reference product | Liquefied petroleum gas, synthetic
type | process
unit | kilogram
location | JP
comment | CO2 emission factor: 2.96 kg/kg fuel. Co-product of Methanol-to-Olefins process. Methanol from hydrogen and CO. CO from direct air capture. Co-produced together with Gasoline, light gas and distillate (which can be used as diesel or jetfuel). Allocation key for LPG: 1.8%. Carbon balance correction applied.
source | H.R. Grimmer, N. Thiagarajan, E. Nitschke, Conversion of Methanol to Liquid Fuels by the Fluid Bed Mobil Process (A commercial concept), Editor(s): D.M. Bibby, C.D. Chang, R.F. Howe, S. Yurchak, Studies in Surface Science and Catalysis, Elsevier, Volume 36, 1988, Pages 273-291, ISSN 0167-2991, ISBN 9780444429353, https://doi.org/10.1016/S0167-2991(09)60522-X.
Exchanges
name | amount | location | unit | categories | type | database | reference product | comment
Liquefied petroleum gas production, from methanol-to-olefins process, hydrogen from biomass gasification, economic allocation | 1 | JP | kilogram |  | production | Methanol-based fuels | Liquefied petroleum gas, synthetic
Methanol distillation, hydrogen from biomass gasification | 0.92 | JP | kilogram |  | technosphere | Methanol-based fuels | Purified methanol
Carbon dioxide, to soil or biomass stock | 1.52 |  | kilogram | soil | biosphere | biosphere3 |  | To close the carbon balance, as there is 1.55 kg of CO2 per kg of methanol.
market for heat, from steam, in chemical industry | 0.025668 | RoW | megajoule |  | technosphere | ecoinvent | heat, from steam, in chemical industry | 10kg of saturated steam at 15 bar. https://www.engineeringtoolbox.com/saturated-steam-properties-d_457.html
market for electricity, low voltage | 0.0276 | JP | kilowatt hour |  | technosphere | ecoinvent | electricity, low voltage
market for tap water | 11.04 | RoW | kilogram |  | technosphere | ecoinvent | tap water | cooling water
market for water, deionised | 0.046 | RoW | kilogram |  | technosphere | ecoinvent | water, deionised | demineralized water
Hydrogen, gaseous, 25 bar, from gasification of woody biomass in entrained flow gasifier, at gasification plant | 0.00368 | RER | kilogram |  | technosphere | ecoinvent | Hydrogen, gaseous, 25 bar, from gasification of woody biomass in entrained flow gasifier, at gasification plant | hydrogen
market for nitrogen, liquid | 0.05175 | RoW | kilogram |  | technosphere | ecoinvent | nitrogen, liquid | 45 Nm3 nitrogen per ton methanol processed
Activity | Gasoline production, from methanol-to-olefins process, hydrogen from biomass gasification, economic allocation
production amount | 1
reference product | Gasoline, synthetic
type | process
unit | kilogram
location | JP
comment | CO2 emission factor: 3.18 kg/kg fuel. Co-product of Methanol-to-Olefins process. Methanol from hydrogen and CO. CO from direct air capture. Co-produced together with LPG, light gas and distillate (which can be used as diesel or jetfuel). Allocation key for LPG: 47%. Carbon balance correction applied.
source | H.R. Grimmer, N. Thiagarajan, E. Nitschke, Conversion of Methanol to Liquid Fuels by the Fluid Bed Mobil Process (A commercial concept), Editor(s): D.M. Bibby, C.D. Chang, R.F. Howe, S. Yurchak, Studies in Surface Science and Catalysis, Elsevier, Volume 36, 1988, Pages 273-291, ISSN 0167-2991, ISBN 9780444429353, https://doi.org/10.1016/S0167-2991(09)60522-X.
Exchanges
name | amount | location | unit | categories | type | database | reference product | comment
Gasoline production, from methanol-to-olefins process, hydrogen from biomass gasification, economic allocation | 1 | JP | kilogram |  | production | Methanol-based fuels | Gasoline, synthetic
Methanol distillation, hydrogen from biomass gasification | 2.37 | JP | kilogram |  | technosphere | Methanol-based fuels | Purified methanol
Carbon dioxide, from soil or biomass stock | 0.52 |  | kilogram | air | biosphere | biosphere3 |  | To close the carbon balance, as there is 1.55 kg of CO2 per kg of methanol.
market for heat, from steam, in chemical industry | 0.066123 | RoW | megajoule |  | technosphere | ecoinvent | heat, from steam, in chemical industry | 10kg of saturated steam at 15 bar. https://www.engineeringtoolbox.com/saturated-steam-properties-d_457.html
market for electricity, low voltage | 0.0711 | JP | kilowatt hour |  | technosphere | ecoinvent | electricity, low voltage
market for tap water | 28.44 | RoW | kilogram |  | technosphere | ecoinvent | tap water | cooling water
market for water, deionised | 0.1185 | RoW | kilogram |  | technosphere | ecoinvent | water, deionised | demineralized water
Hydrogen, gaseous, 25 bar, from gasification of woody biomass in entrained flow gasifier, at gasification plant | 0.00948 | RER | kilogram |  | technosphere | ecoinvent | Hydrogen, gaseous, 25 bar, from gasification of woody biomass in entrained flow gasifier, at gasification plant | hydrogen, 4kg per ton of methanol processed
market for nitrogen, liquid | 0.13331 | RoW | kilogram |  | technosphere | ecoinvent | nitrogen, liquid | 45 Nm3 nitrogen per ton of methanol processed
Activity | Diesel production, from distillate, from methanol-to-olefins process, hydrogen from biomass gasification, economic allocation
production amount | 1
reference product | Diesel, synthetic
type | process
unit | kilogram
location | JP
comment | CO2 emission factor: 3.14 kg/kg fuel. Co-product of Methanol-to-Olefins process. Methanol from hydrogen and CO. CO from direct air capture. Co-produced together with LPG, gasoline and light gas. This distillate can be used as a diesel fuel. Allocation key for LPG: 26.5%. Carbon balance correction applied.
source | H.R. Grimmer, N. Thiagarajan, E. Nitschke, Conversion of Methanol to Liquid Fuels by the Fluid Bed Mobil Process (A commercial concept), Editor(s): D.M. Bibby, C.D. Chang, R.F. Howe, S. Yurchak, Studies in Surface Science and Catalysis, Elsevier, Volume 36, 1988, Pages 273-291, ISSN 0167-2991, ISBN 9780444429353, https://doi.org/10.1016/S0167-2991(09)60522-X.
Exchanges
name | amount | location | unit | categories | type | database | reference product | comment
Diesel production, from distillate, from methanol-to-olefins process, hydrogen from biomass gasification, economic allocation | 1 | JP | kilogram |  | production | Methanol-based fuels | Diesel, synthetic
Methanol distillation, hydrogen from biomass gasification | 1.34 | JP | kilogram |  | technosphere | Methanol-based fuels | Purified methanol
Carbon dioxide, to soil or biomass stock | 1.06 |  | kilogram | soil | biosphere | biosphere3 |  | To close the carbon balance, as there is 1.55 kg of CO2 per kg of methanol.
market for heat, from steam, in chemical industry | 0.037386 | RoW | megajoule |  | technosphere | ecoinvent | heat, from steam, in chemical industry | 10kg of saturated steam at 15 bar. https://www.engineeringtoolbox.com/saturated-steam-properties-d_457.html
market for electricity, low voltage | 0.0402 | JP | kilowatt hour |  | technosphere | ecoinvent | electricity, low voltage
market for tap water | 16.08 | RoW | kilogram |  | technosphere | ecoinvent | tap water | cooling water
market for water, deionised | 0.067 | RoW | kilogram |  | technosphere | ecoinvent | water, deionised | demineralized water
Hydrogen, gaseous, 25 bar, from gasification of woody biomass in entrained flow gasifier, at gasification plant | 0.00536 | RER | kilogram |  | technosphere | ecoinvent | Hydrogen, gaseous, 25 bar, from gasification of woody biomass in entrained flow gasifier, at gasification plant | hydrogen, 4kg per ton of methanol processed
market for nitrogen, liquid | 0.075375 | RoW | kilogram |  | technosphere | ecoinvent | nitrogen, liquid | 45 Nm3 nitrogen per ton of methanol processed
Activity | Kerosene production, from distillate, from methanol-to-olefins process, hydrogen from biomass gasification, economic allocation
production amount | 1
reference product | Kerosene, synthetic
type | process
unit | kilogram
location | JP
comment | CO2 emission factor: 3.14 kg/kg fuel. Co-product of Methanol-to-Olefins process. Methanol from hydrogen and CO. CO from direct air capture. Co-produced together with LPG, gasoline and light gas. This distillate can be used as jetfuel fuel. Allocation key for LPG: 26.5%. Carbon balance correction applied.
source | H.R. Grimmer, N. Thiagarajan, E. Nitschke, Conversion of Methanol to Liquid Fuels by the Fluid Bed Mobil Process (A commercial concept), Editor(s): D.M. Bibby, C.D. Chang, R.F. Howe, S. Yurchak, Studies in Surface Science and Catalysis, Elsevier, Volume 36, 1988, Pages 273-291, ISSN 0167-2991, ISBN 9780444429353, https://doi.org/10.1016/S0167-2991(09)60522-X.
Exchanges
name | amount | location | unit | categories | type | database | reference product | comment
Diesel production, from distillate, from methanol-to-olefins process, hydrogen from biomass gasification, economic allocation | 1 | JP | kilogram |  | production | Methanol-based fuels | Kerosene, synthetic
Methanol distillation, hydrogen from biomass gasification | 1.34 | JP | kilogram |  | technosphere | Methanol-based fuels | Purified methanol
Carbon dioxide, to soil or biomass stock | 1.06 |  | kilogram | soil | biosphere | biosphere3 |  | To close the carbon balance, as there is 1.55 kg of CO2 per kg of methanol.
market for heat, from steam, in chemical industry | 0.037386 | RoW | megajoule |  | technosphere | ecoinvent | heat, from steam, in chemical industry | 10kg of saturated steam at 15 bar. https://www.engineeringtoolbox.com/saturated-steam-properties-d_457.html
market for electricity, low voltage | 0.0402 | JP | kilowatt hour |  | technosphere | ecoinvent | electricity, low voltage
market for tap water | 16.08 | RoW | kilogram |  | technosphere | ecoinvent | tap water | cooling water
market for water, deionised | 0.067 | RoW | kilogram |  | technosphere | ecoinvent | water, deionised | demineralized water
Hydrogen, gaseous, 25 bar, from gasification of woody biomass in entrained flow gasifier, at gasification plant | 0.00536 | RER | kilogram |  | technosphere | ecoinvent | Hydrogen, gaseous, 25 bar, from gasification of woody biomass in entrained flow gasifier, at gasification plant | hydrogen, 4kg per ton of methanol processed
market for nitrogen, liquid | 0.075375 | RoW | kilogram |  | technosphere | ecoinvent | nitrogen, liquid | 45 Nm3 nitrogen per ton of methanol processed
Activity | Gasoline production, from methanol-to-gasoline process, hydrogen from biomass gasification, energy allocation
production amount | 1
reference product | Gasoline, synthetic
type | process
unit | kilogram
location | JP
comment | CO2 emission factor: 3.18 kg/kg fuel. Co-product of Methanol-to-Gasoline process. Methanol from hydrogen and CO. CO from direct air capture. Co-produced together with light gas and propane. Allocation key for LPG: 94%. Carbon balance correction applied.
source | H.R. Grimmer, N. Thiagarajan, E. Nitschke, Conversion of Methanol to Liquid Fuels by the Fluid Bed Mobil Process (A commercial concept), Editor(s): D.M. Bibby, C.D. Chang, R.F. Howe, S. Yurchak, Studies in Surface Science and Catalysis, Elsevier, Volume 36, 1988, Pages 273-291, ISSN 0167-2991, ISBN 9780444429353, https://doi.org/10.1016/S0167-2991(09)60522-X.
Exchanges
name | amount | location | unit | categories | type | database | reference product | comment
Gasoline production, from methanol-to-gasoline process, hydrogen from biomass gasification, energy allocation | 1 | JP | kilogram |  | production | Methanol-based fuels | Gasoline, synthetic
Methanol distillation, hydrogen from biomass gasification | 2.28 | JP | kilogram |  | technosphere | Methanol-based fuels | Purified methanol
Carbon dioxide, from soil or biomass stock | 0.38 |  | kilogram | air | biosphere | biosphere3 |  | To close the carbon balance, as there is 1.55 kg of CO2 per kg of methanol.
market for heat, from steam, in chemical industry | 2.0229 | RoW | megajoule |  | technosphere | ecoinvent | heat, from steam, in chemical industry | 10kg of saturated steam at 15 bar. https://www.engineeringtoolbox.com/saturated-steam-properties-d_457.html
market for electricity, low voltage | 0.041952 | JP | kilowatt hour |  | technosphere | ecoinvent | electricity, low voltage
market for tap water | 45.6 | RoW | kilogram |  | technosphere | ecoinvent | tap water | cooling water
market for water, deionised | 0.456 | RoW | kilogram |  | technosphere | ecoinvent | water, deionised | demineralized water
Hydrogen, gaseous, 25 bar, from gasification of woody biomass in entrained flow gasifier, at gasification plant | 0.00912 | RER | kilogram |  | technosphere | ecoinvent | Hydrogen, gaseous, 25 bar, from gasification of woody biomass in entrained flow gasifier, at gasification plant | hydrogen, 4kg per ton of methanol processed
market for nitrogen, liquid | 0.1311 | RoW | kilogram |  | technosphere | ecoinvent | nitrogen, liquid | 45 Nm3 nitrogen per ton of methanol processed
Activity | Propane production, from methanol-to-gasoline process, hydrogen from biomass gasification, energy allocation
production amount | 1
reference product | Propane, synthetic
type | process
unit | kilogram
location | JP
comment | CO2 emission factor: 3.18 kg/kg fuel. Co-product of Methanol-to-Gasoline process. Methanol from hydrogen and CO. CO from direct air capture. Co-produced together with light gas and propane. Allocation key for LPG: 4%. Carbon balance correction applied.
source | H.R. Grimmer, N. Thiagarajan, E. Nitschke, Conversion of Methanol to Liquid Fuels by the Fluid Bed Mobil Process (A commercial concept), Editor(s): D.M. Bibby, C.D. Chang, R.F. Howe, S. Yurchak, Studies in Surface Science and Catalysis, Elsevier, Volume 36, 1988, Pages 273-291, ISSN 0167-2991, ISBN 9780444429353, https://doi.org/10.1016/S0167-2991(09)60522-X.
Exchanges
name | amount | location | unit | categories | type | database | reference product | comment
Propane production, from methanol-to-gasoline process, hydrogen from biomass gasification, energy allocation | 1 | JP | kilogram |  | production | Methanol-based fuels | Propane, synthetic
Methanol distillation, hydrogen from biomass gasification | 2.44 | JP | kilogram |  | technosphere | Methanol-based fuels | Purified methanol
Carbon dioxide, from soil or biomass stock | 0.79 |  | kilogram | air | biosphere | biosphere3 |  | To close the carbon balance, as there is 1.55 kg of CO2 per kg of methanol.
market for heat, from steam, in chemical industry | 2.1648 | RoW | megajoule |  | technosphere | ecoinvent | heat, from steam, in chemical industry | 10kg of saturated steam at 15 bar. https://www.engineeringtoolbox.com/saturated-steam-properties-d_457.html
market for electricity, low voltage | 0.044896 | JP | kilowatt hour |  | technosphere | ecoinvent | electricity, low voltage
market for tap water | 48.8 | RoW | kilogram |  | technosphere | ecoinvent | tap water | cooling water
market for water, deionised | 0.488 | RoW | kilogram |  | technosphere | ecoinvent | water, deionised | demineralized water
Hydrogen, gaseous, 25 bar, from gasification of woody biomass in entrained flow gasifier, at gasification plant | 0.00976 | RER | kilogram |  | technosphere | ecoinvent | Hydrogen, gaseous, 25 bar, from gasification of woody biomass in entrained flow gasifier, at gasification plant | hydrogen, 4kg per ton of methanol processed
market for nitrogen, liquid | 0.1403 | RoW | kilogram |  | technosphere | ecoinvent | nitrogen, liquid | 45 Nm3 nitrogen per ton of methanol processed
Activity | Gasoline production, from methanol-to-gasoline process, hydrogen from biomass gasification, economic allocation
production amount | 1
reference product | Gasoline, synthetic
type | process
unit | kilogram
location | JP
comment | CO2 emission factor: 3.18 kg/kg fuel. Co-product of Methanol-to-Gasoline process. Methanol from hydrogen and CO. CO from direct air capture. Co-produced together with light gas and propane. Allocation key for LPG: 97.8%. Carbon balance correction applied.
source | H.R. Grimmer, N. Thiagarajan, E. Nitschke, Conversion of Methanol to Liquid Fuels by the Fluid Bed Mobil Process (A commercial concept), Editor(s): D.M. Bibby, C.D. Chang, R.F. Howe, S. Yurchak, Studies in Surface Science and Catalysis, Elsevier, Volume 36, 1988, Pages 273-291, ISSN 0167-2991, ISBN 9780444429353, https://doi.org/10.1016/S0167-2991(09)60522-X.
Exchanges
name | amount | location | unit | categories | type | database | reference product | comment
Gasoline production, from methanol-to-gasoline process, hydrogen from biomass gasification, economic allocation | 1 | JP | kilogram |  | production | Methanol-based fuels | Gasoline, synthetic
Methanol distillation, hydrogen from biomass gasification | 2.37 | JP | kilogram |  | technosphere | Methanol-based fuels | Purified methanol
Carbon dioxide, from soil or biomass stock | 0.52 |  | kilogram | air | biosphere | biosphere3 |  | To close the carbon balance, as there is 1.55 kg of CO2 per kg of methanol.
market for heat, from steam, in chemical industry | 2.1027 | RoW | megajoule |  | technosphere | ecoinvent | heat, from steam, in chemical industry | 10kg of saturated steam at 15 bar. https://www.engineeringtoolbox.com/saturated-steam-properties-d_457.html
market for electricity, low voltage | 0.043608 | JP | kilowatt hour |  | technosphere | ecoinvent | electricity, low voltage
market for tap water | 47.4 | RoW | kilogram |  | technosphere | ecoinvent | tap water | cooling water
market for water, deionised | 0.474 | RoW | kilogram |  | technosphere | ecoinvent | water, deionised | demineralized water
Hydrogen, gaseous, 25 bar, from gasification of woody biomass in entrained flow gasifier, at gasification plant | 0.00948 | RER | kilogram |  | technosphere | ecoinvent | Hydrogen, gaseous, 25 bar, from gasification of woody biomass in entrained flow gasifier, at gasification plant | hydrogen, 4kg per ton of methanol processed
market for nitrogen, liquid | 0.13628 | RoW | kilogram |  | technosphere | ecoinvent | nitrogen, liquid | 45 Nm3 nitrogen per ton of methanol processed
Activity | Propane production, from methanol-to-gasoline process, hydrogen from biomass gasification, economic allocation
production amount | 1
reference product | Propane, synthetic
type | process
unit | kilogram
location | JP
comment | CO2 emission factor: 3.18 kg/kg fuel. Co-product of Methanol-to-Gasoline process. Methanol from hydrogen and CO. CO from direct air capture. Co-produced together with light gas and propane. Allocation key for LPG: 1.6%. Carbon balance correction applied.
source | H.R. Grimmer, N. Thiagarajan, E. Nitschke, Conversion of Methanol to Liquid Fuels by the Fluid Bed Mobil Process (A commercial concept), Editor(s): D.M. Bibby, C.D. Chang, R.F. Howe, S. Yurchak, Studies in Surface Science and Catalysis, Elsevier, Volume 36, 1988, Pages 273-291, ISSN 0167-2991, ISBN 9780444429353, https://doi.org/10.1016/S0167-2991(09)60522-X.
Exchanges
name | amount | location | unit | categories | type | database | reference product | comment
Propane production, from methanol-to-gasoline process, hydrogen from biomass gasification, economic allocation | 1 | JP | kilogram |  | production | Methanol-based fuels | Propane, synthetic
Methanol distillation, hydrogen from biomass gasification | 0.89 | JP | kilogram |  | technosphere | Methanol-based fuels | Purified methanol
Carbon dioxide, from soil or biomass stock | 1.39 |  | kilogram | air | biosphere | biosphere3 |  | To close the carbon balance, as there is 1.55 kg of CO2 per kg of methanol.
market for heat, from steam, in chemical industry | 0.78963 | RoW | megajoule |  | technosphere | ecoinvent | heat, from steam, in chemical industry | 10kg of saturated steam at 15 bar. https://www.engineeringtoolbox.com/saturated-steam-properties-d_457.html
market for electricity, low voltage | 0.016376 | JP | kilowatt hour |  | technosphere | ecoinvent | electricity, low voltage
market for tap water | 17.8 | RoW | kilogram |  | technosphere | ecoinvent | tap water | cooling water
market for water, deionised | 0.178 | RoW | kilogram |  | technosphere | ecoinvent | water, deionised | demineralized water
Hydrogen, gaseous, 25 bar, from gasification of woody biomass in entrained flow gasifier, at gasification plant | 0.00356 | RER | kilogram |  | technosphere | ecoinvent | Hydrogen, gaseous, 25 bar, from gasification of woody biomass in entrained flow gasifier, at gasification plant | hydrogen, 4kg per ton of methanol processed
market for nitrogen, liquid | 0.051175 | RoW | kilogram |  | technosphere | ecoinvent | nitrogen, liquid | 45 Nm3 nitrogen per ton of methanol processed
Activity | Methanol distillation, hydrogen from biomass gasification
production amount | 1
comment | LHV: 19.9 MJ/kg
reference product | Purified methanol
type | process
unit | kilogram
source | Methanol process adapted from Comparative well-to-wheel life cycle assessment of OME3–5 synfuel production via the power-to-liquid pathway, Hank et al. 2019. https://doi.org/10.1039/C9SE00658C
location | JP
Exchanges
name | amount | location | unit | categories | type | reference product | database
Methanol Synthesis, hydrogen from biomass gasification | 1 | JP | kilogram |  | technosphere | Methanol, unpurified | LPG
Methanol distillation, hydrogen from biomass gasification | 1 | JP | kilogram |  | production | Purified methanol | LPG
steam production, as energy carrier, in chemical industry | 3.5098 | RoW | megajoule |  | technosphere | heat, from steam, in chemical industry | ecoinvent
Carbon dioxide, from soil or biomass stock | 0.13207 |  | kilogram | air | biosphere |  | biosphere3
Carbon monoxide, non-fossil | 1.6694e-06 |  | kilogram | air | biosphere |  | biosphere3
MTG production facility, construction | 12.4568 | RER | unit |  | technosphere | MTG production facility, construction | LPG
Activity | Methanol Synthesis, hydrogen from biomass gasification
production amount | 1
reference product | Methanol, unpurified
type | process
unit | kilogram
source | Methanol process adapted from Comparative well-to-wheel life cycle assessment of OME3–5 synfuel production via the power-to-liquid pathway, Hank et al. 2019. https://doi.org/10.1039/C9SE00658C
location | JP
Exchanges
name | amount | location | unit | categories | type | reference product | database
MTG production facility, construction | 12.89 | RER | unit |  | technosphere | MTG production facility, construction | LPG
Methanol Synthesis, hydrogen from biomass gasification | 1 | JP | kilogram |  | production | Methanol, unpurified | LPG
market for water, ultrapure | 68.8196 | RoW | kilogram |  | technosphere | water, ultrapure | ecoinvent
market for electricity, low voltage | 0.3029 | JP | kilowatt hour |  | technosphere | electricity, low voltage | ecoinvent
market for zinc oxide | 7.9287e-06 | GLO | kilogram |  | technosphere | zinc oxide | ecoinvent
market for copper oxide | 2.1136e-05 | GLO | kilogram |  | technosphere | copper oxide | ecoinvent
market for aluminium oxide, metallurgical | 3.9644e-06 | IAI Area, EU27 & EFTA | kilogram |  | technosphere | aluminium oxide, metallurgical | ecoinvent
Hydrogen, gaseous, 25 bar, from gasification of woody biomass in entrained flow gasifier, at gasification plant | 0.13898 | RER | kilogram |  | technosphere | Hydrogen, gaseous, 25 bar | LPG
carbon dioxide, captured from atmosphere | 1.6904 | RER | kilogram |  | technosphere | carbon dioxide, captured from atmosphere | LPG
Activity | Gasoline, synthetic, from MTG, hydrogen from biomass gasification, economic allocation, at fuelling station
location | CA
production amount | 1
reference product | gasoline, synthetic, vehicle grade
type | process
unit | kilogram
Exchanges
name | amount | location | unit | categories | type | uncertainty type | loc | allocation | comment | reference product
Gasoline, synthetic, from MTG, hydrogen from biomass gasification, economic allocation, at fuelling station | 1 | CA | kilogram |  | production |  |  | 100 |  | gasoline, synthetic, vehicle grade
Gasoline production, from methanol-to-gasoline process, hydrogen from biomass gasification, economic allocation | 1.0006 | CA | kilogram |  | technosphere |  |  |  |  | Gasoline, synthetic
market group for electricity, low voltage | 0.0067 | CA | kilowatt hour |  | technosphere |  |  |  |  | electricity, low voltage
market for fly ash and scrubber sludge | -0.000168 | RoW | kilogram |  | technosphere |  |  |  |  | fly ash and scrubber sludge
market for heat, central or small-scale, other than natural gas | 0.000584 | RoW | megajoule |  | technosphere |  |  |  |  | heat, central or small-scale, other than natural gas
infrastructure construction, for regional distribution of oil product | 2.6e-10 | RoW | unit |  | technosphere |  |  |  |  | infrastructure, for regional distribution of oil product
market for municipal solid waste | -6.27e-06 | RoW | kilogram |  | technosphere |  |  |  |  | municipal solid waste
market for rainwater mineral oil storage | -7.5e-05 | RoW | cubic meter |  | technosphere |  |  |  |  | rainwater mineral oil storage
market for tap water | 0.000689 | RoW | kilogram |  | technosphere |  |  |  |  | tap water
market for transport, freight train | 0.0336 | RoW | ton kilometer |  | technosphere |  |  |  |  | transport, freight train
market for transport, freight, lorry, unspecified | 0.0326 | RoW | ton kilometer |  | technosphere |  |  |  |  | transport, freight, lorry, unspecified
treatment of wastewater, average, capacity 1E9l/year | -6.89e-07 | CA-QC | cubic meter |  | technosphere |  |  |  |  | wastewater, average
Activity | Propane, synthetic, from MTG, hydrogen from biomass gasification, economic allocation, at fuelling station
location | CA
production amount | 1
reference product | propane, synthetic
type | process
unit | kilogram
Exchanges
name | amount | location | unit | categories | type | uncertainty type | loc | allocation | comment | reference product
Propane, synthetic, from MTG, hydrogen from biomass gasification, economic allocation, at fuelling station | 1 | CA | kilogram |  | production |  |  | 100 |  | propane, synthetic
Propane production, from methanol-to-gasoline process, hydrogen from biomass gasification, economic allocation | 1.02 | CA | kilogram |  | technosphere |  |  |  |  | Propane, synthetic
market group for electricity, medium voltage | 0.20989 | CA | kilowatt hour |  | technosphere |  |  |  |  | electricity, medium voltage
heat and power co-generation, biogas, gas engine | 0.041394 | RoW | megajoule |  | technosphere |  |  |  |  | heat, central or small-scale, other than natural gas
pipeline construction, natural gas, high pressure distribution network | 2.3378e-08 | RoW | kilometer |  | technosphere |  |  |  |  | pipeline, natural gas, high pressure distribution network
market for natural gas service station | 8.48e-08 | GLO | unit |  | technosphere |  |  |  |  | natural gas service station
Carbon dioxide, non-fossil | 1.3861e-05 |  | kilogram | air | biosphere
Hydrogen sulfide | 4.3994e-09 |  | kilogram | air | biosphere
Methane, non-fossil | 0.00030042 |  | kilogram | air | biosphere
Nitrogen | 1.2042e-06 |  | kilogram | air | biosphere
Activity | Gasoline, synthetic, from MTG, hydrogen from biomass gasification, energy allocation, at fuelling station
location | CA
production amount | 1
reference product | gasoline, synthetic, vehicle grade
type | process
unit | kilogram
Exchanges
name | amount | location | unit | categories | type | uncertainty type | loc | allocation | comment | reference product
Gasoline, synthetic, from MTG, hydrogen from biomass gasification, energy allocation, at fuelling station | 1 | CA | kilogram |  | production |  |  | 100 |  | gasoline, synthetic, vehicle grade
Gasoline production, from methanol-to-gasoline process, hydrogen from biomass gasification, energy allocation | 1.0006 | CA | kilogram |  | technosphere |  |  |  |  | Gasoline, synthetic
market group for electricity, low voltage | 0.0067 | CA | kilowatt hour |  | technosphere |  |  |  |  | electricity, low voltage
market for fly ash and scrubber sludge | -0.000168 | RoW | kilogram |  | technosphere |  |  |  |  | fly ash and scrubber sludge
market for heat, central or small-scale, other than natural gas | 0.000584 | RoW | megajoule |  | technosphere |  |  |  |  | heat, central or small-scale, other than natural gas
infrastructure construction, for regional distribution of oil product | 2.6e-10 | RoW | unit |  | technosphere |  |  |  |  | infrastructure, for regional distribution of oil product
market for municipal solid waste | -6.27e-06 | RoW | kilogram |  | technosphere |  |  |  |  | municipal solid waste
market for rainwater mineral oil storage | -7.5e-05 | RoW | cubic meter |  | technosphere |  |  |  |  | rainwater mineral oil storage
market for tap water | 0.000689 | RoW | kilogram |  | technosphere |  |  |  |  | tap water
market for transport, freight train | 0.0336 | RoW | ton kilometer |  | technosphere |  |  |  |  | transport, freight train
market for transport, freight, lorry, unspecified | 0.0326 | RoW | ton kilometer |  | technosphere |  |  |  |  | transport, freight, lorry, unspecified
treatment of wastewater, average, capacity 1E9l/year | -6.89e-07 | CA-QC | cubic meter |  | technosphere |  |  |  |  | wastewater, average
Activity | Propane, synthetic, from MTG, hydrogen from biomass gasification, energy allocation, at fuelling station
location | CA
production amount | 1
reference product | propane, synthetic
type | process
unit | kilogram
Exchanges
name | amount | location | unit | categories | type | uncertainty type | loc | allocation | comment | reference product
Propane, synthetic, from MTG, hydrogen from biomass gasification, energy allocation, at fuelling station | 1 | CA | kilogram |  | production |  |  | 100 |  | propane, synthetic
Propane production, from methanol-to-gasoline process, hydrogen from biomass gasification, energy allocation | 1.02 | CA | kilogram |  | technosphere |  |  |  |  | Propane, synthetic
market group for electricity, medium voltage | 0.20989 | CA | kilowatt hour |  | technosphere |  |  |  |  | electricity, medium voltage
heat and power co-generation, biogas, gas engine | 0.041394 | RoW | megajoule |  | technosphere |  |  |  |  | heat, central or small-scale, other than natural gas
pipeline construction, natural gas, high pressure distribution network | 2.3378e-08 | RoW | kilometer |  | technosphere |  |  |  |  | pipeline, natural gas, high pressure distribution network
market for natural gas service station | 8.48e-08 | GLO | unit |  | technosphere |  |  |  |  | natural gas service station
Carbon dioxide, non-fossil | 1.3861e-05 |  | kilogram | air | biosphere
Hydrogen sulfide | 4.3994e-09 |  | kilogram | air | biosphere
Methane, non-fossil | 0.00030042 |  | kilogram | air | biosphere
Nitrogen | 1.2042e-06 |  | kilogram | air | biosphere
Activity | Gasoline, synthetic, from MTO, hydrogen from biomass gasification, economic allocation, at fuelling station
location | CA
production amount | 1
reference product | gasoline, synthetic, vehicle grade
type | process
unit | kilogram
Exchanges
name | amount | location | unit | categories | type | uncertainty type | loc | allocation | comment | reference product
Gasoline, synthetic, from MTO, hydrogen from biomass gasification, economic allocation, at fuelling station | 1 | CA | kilogram |  | production |  |  | 100 |  | gasoline, synthetic, vehicle grade
Gasoline production, from methanol-to-olefins process, hydrogen from biomass gasification, economic allocation | 1.0006 | CA | kilogram |  | technosphere |  |  |  |  | Gasoline, synthetic
market group for electricity, low voltage | 0.0067 | CA | kilowatt hour |  | technosphere |  |  |  |  | electricity, low voltage
market for fly ash and scrubber sludge | -0.000168 | RoW | kilogram |  | technosphere |  |  |  |  | fly ash and scrubber sludge
market for heat, central or small-scale, other than natural gas | 0.000584 | RoW | megajoule |  | technosphere |  |  |  |  | heat, central or small-scale, other than natural gas
infrastructure construction, for regional distribution of oil product | 2.6e-10 | RoW | unit |  | technosphere |  |  |  |  | infrastructure, for regional distribution of oil product
market for municipal solid waste | -6.27e-06 | RoW | kilogram |  | technosphere |  |  |  |  | municipal solid waste
market for rainwater mineral oil storage | -7.5e-05 | RoW | cubic meter |  | technosphere |  |  |  |  | rainwater mineral oil storage
market for tap water | 0.000689 | RoW | kilogram |  | technosphere |  |  |  |  | tap water
market for transport, freight train | 0.0336 | RoW | ton kilometer |  | technosphere |  |  |  |  | transport, freight train
market for transport, freight, lorry, unspecified | 0.0326 | RoW | ton kilometer |  | technosphere |  |  |  |  | transport, freight, lorry, unspecified
treatment of wastewater, average, capacity 1E9l/year | -6.89e-07 | CA-QC | cubic meter |  | technosphere |  |  |  |  | wastewater, average
Activity | Diesel, synthetic, from MTO, hydrogen from biomass gasification, economic allocation, at fuelling station
location | CA
production amount | 1
reference product | diesel, synthetic, vehicle grade
type | process
unit | kilogram
Exchanges
name | amount | location | unit | categories | type | uncertainty type | loc | allocation | comment | reference product
Diesel, synthetic, from MTO, hydrogen from biomass gasification, economic allocation, at fuelling station | 1 | CA | kilogram |  | production |  |  | 100 |  | diesel, synthetic, vehicle grade
Diesel production, from distillate, from methanol-to-olefins process, hydrogen from biomass gasification, energy allocation | 1.0006 | CA | kilogram |  | technosphere |  |  |  |  | Diesel, synthetic
market group for electricity, low voltage | 0.0067 | CA | kilowatt hour |  | technosphere |  |  |  |  | electricity, low voltage
market for fly ash and scrubber sludge | -0.000168 | RoW | kilogram |  | technosphere |  |  |  |  | fly ash and scrubber sludge
market for heat, central or small-scale, other than natural gas | 0.000584 | RoW | megajoule |  | technosphere |  |  |  |  | heat, central or small-scale, other than natural gas
infrastructure construction, for regional distribution of oil product | 2.6e-10 | RoW | unit |  | technosphere |  |  |  |  | infrastructure, for regional distribution of oil product
market for municipal solid waste | -6.27e-06 | RoW | kilogram |  | technosphere |  |  |  |  | municipal solid waste
market for rainwater mineral oil storage | -7.5e-05 | RoW | cubic meter |  | technosphere |  |  |  |  | rainwater mineral oil storage
market for tap water | 0.000689 | RoW | kilogram |  | technosphere |  |  |  |  | tap water
market for transport, freight train | 0.0336 | RoW | ton kilometer |  | technosphere |  |  |  |  | transport, freight train
market for transport, freight, lorry, unspecified | 0.0326 | RoW | ton kilometer |  | technosphere |  |  |  |  | transport, freight, lorry, unspecified
treatment of wastewater, average, capacity 1E9l/year | -6.89e-07 | CA-QC | cubic meter |  | technosphere |  |  |  |  | wastewater, average
Activity | Kerosene, synthetic, from MTO, hydrogen from biomass gasification, economic allocation, at fuelling station
location | CA
production amount | 1
reference product | kerosene, synthetic, vehicle grade
type | process
unit | kilogram
Exchanges
name | amount | location | unit | categories | type | uncertainty type | loc | allocation | comment | reference product
Kerosene, synthetic, from MTO, hydrogen from biomass gasification, economic allocation, at fuelling station | 1 | CA | kilogram |  | production |  |  | 100 |  | Kerosene, synthetic, vehicle grade
Kerosene production, from distillate, from methanol-to-olefins process, hydrogen from biomass gasification, economic allocation | 1.0006 | CA | kilogram |  | technosphere |  |  |  |  | Kerosene, synthetic
market group for electricity, low voltage | 0.0067 | CA | kilowatt hour |  | technosphere |  |  |  |  | electricity, low voltage
market for fly ash and scrubber sludge | -0.000168 | RoW | kilogram |  | technosphere |  |  |  |  | fly ash and scrubber sludge
market for heat, central or small-scale, other than natural gas | 0.000584 | RoW | megajoule |  | technosphere |  |  |  |  | heat, central or small-scale, other than natural gas
infrastructure construction, for regional distribution of oil product | 2.6e-10 | RoW | unit |  | technosphere |  |  |  |  | infrastructure, for regional distribution of oil product
market for municipal solid waste | -6.27e-06 | RoW | kilogram |  | technosphere |  |  |  |  | municipal solid waste
market for rainwater mineral oil storage | -7.5e-05 | RoW | cubic meter |  | technosphere |  |  |  |  | rainwater mineral oil storage
market for tap water | 0.000689 | RoW | kilogram |  | technosphere |  |  |  |  | tap water
market for transport, freight train | 0.0336 | RoW | ton kilometer |  | technosphere |  |  |  |  | transport, freight train
market for transport, freight, lorry, unspecified | 0.0326 | RoW | ton kilometer |  | technosphere |  |  |  |  | transport, freight, lorry, unspecified
treatment of wastewater, average, capacity 1E9l/year | -6.89e-07 | CA-QC | cubic meter |  | technosphere |  |  |  |  | wastewater, average
Activity | Liquefied petroleum gas, synthetic, from MTO, hydrogen from biomass gasification, economic allocation, at fuelling station
location | CA
production amount | 1
reference product | liquefied petroleum gas, synthetic, vehicle grade
type | process
unit | kilogram
Exchanges
name | amount | location | unit | categories | type | uncertainty type | loc | allocation | comment | reference product
Liquefied petroleum gas, synthetic, from MTO, hydrogen from biomass gasification, economic allocation, at fuelling station | 1 | CA | kilogram |  | production |  |  | 100 |  | liquefied petroleum gas, synthetic, vehicle grade
Liquefied petroleum gas production, from methanol-to-olefins process, hydrogen from biomass gasification, economic allocation | 1.0006 | CA | kilogram |  | technosphere |  |  |  |  | Liquefied petroleum gas, synthetic
market group for electricity, low voltage | 0.0067 | CA | kilowatt hour |  | technosphere |  |  |  |  | electricity, low voltage
market for fly ash and scrubber sludge | -0.000168 | RoW | kilogram |  | technosphere |  |  |  |  | fly ash and scrubber sludge
market for heat, central or small-scale, other than natural gas | 0.000584 | RoW | megajoule |  | technosphere |  |  |  |  | heat, central or small-scale, other than natural gas
infrastructure construction, for regional distribution of oil product | 2.6e-10 | RoW | unit |  | technosphere |  |  |  |  | infrastructure, for regional distribution of oil product
market for municipal solid waste | -6.27e-06 | RoW | kilogram |  | technosphere |  |  |  |  | municipal solid waste
market for rainwater mineral oil storage | -7.5e-05 | RoW | cubic meter |  | technosphere |  |  |  |  | rainwater mineral oil storage
market for tap water | 0.000689 | RoW | kilogram |  | technosphere |  |  |  |  | tap water
market for transport, freight train | 0.0336 | RoW | ton kilometer |  | technosphere |  |  |  |  | transport, freight train
market for transport, freight, lorry, unspecified | 0.0326 | RoW | ton kilometer |  | technosphere |  |  |  |  | transport, freight, lorry, unspecified
treatment of wastewater, average, capacity 1E9l/year | -6.89e-07 | CA-QC | cubic meter |  | technosphere |  |  |  |  | wastewater, average
Activity | Gasoline, synthetic, from MTO, hydrogen from biomass gasification, energy allocation, at fuelling station
location | CA
production amount | 1
reference product | gasoline, synthetic, vehicle grade
type | process
unit | kilogram
Exchanges
name | amount | location | unit | categories | type | uncertainty type | loc | allocation | comment | reference product
Gasoline, synthetic, from MTO, hydrogen from biomass gasification, energy allocation, at fuelling station | 1 | CA | kilogram |  | production |  |  | 100 |  | gasoline, synthetic, vehicle grade
Gasoline production, from methanol-to-olefins process, hydrogen from biomass gasification, energy allocation | 1.0006 | CA | kilogram |  | technosphere |  |  |  |  | Gasoline, synthetic
market group for electricity, low voltage | 0.0067 | CA | kilowatt hour |  | technosphere |  |  |  |  | electricity, low voltage
market for fly ash and scrubber sludge | -0.000168 | RoW | kilogram |  | technosphere |  |  |  |  | fly ash and scrubber sludge
market for heat, central or small-scale, other than natural gas | 0.000584 | RoW | megajoule |  | technosphere |  |  |  |  | heat, central or small-scale, other than natural gas
infrastructure construction, for regional distribution of oil product | 2.6e-10 | RoW | unit |  | technosphere |  |  |  |  | infrastructure, for regional distribution of oil product
market for municipal solid waste | -6.27e-06 | RoW | kilogram |  | technosphere |  |  |  |  | municipal solid waste
market for rainwater mineral oil storage | -7.5e-05 | RoW | cubic meter |  | technosphere |  |  |  |  | rainwater mineral oil storage
market for tap water | 0.000689 | RoW | kilogram |  | technosphere |  |  |  |  | tap water
market for transport, freight train | 0.0336 | RoW | ton kilometer |  | technosphere |  |  |  |  | transport, freight train
market for transport, freight, lorry, unspecified | 0.0326 | RoW | ton kilometer |  | technosphere |  |  |  |  | transport, freight, lorry, unspecified
treatment of wastewater, average, capacity 1E9l/year | -6.89e-07 | CA-QC | cubic meter |  | technosphere |  |  |  |  | wastewater, average
Activity | Diesel, synthetic, from MTO, hydrogen from biomass gasification, energy allocation, at fuelling station
location | CA
production amount | 1
reference product | diesel, synthetic, vehicle grade
type | process
unit | kilogram
Exchanges
name | amount | location | unit | categories | type | uncertainty type | loc | allocation | comment | reference product
Diesel, synthetic, from MTO, hydrogen from biomass gasification, energy allocation, at fuelling station | 1 | CA | kilogram |  | production |  |  | 100 |  | diesel, synthetic, vehicle grade
Diesel production, from distillate, from methanol-to-olefins process, hydrogen from biomass gasification, energy allocation | 1.0006 | CA | kilogram |  | technosphere |  |  |  |  | Diesel, synthetic
market group for electricity, low voltage | 0.0067 | CA | kilowatt hour |  | technosphere |  |  |  |  | electricity, low voltage
market for fly ash and scrubber sludge | -0.000168 | RoW | kilogram |  | technosphere |  |  |  |  | fly ash and scrubber sludge
market for heat, central or small-scale, other than natural gas | 0.000584 | RoW | megajoule |  | technosphere |  |  |  |  | heat, central or small-scale, other than natural gas
infrastructure construction, for regional distribution of oil product | 2.6e-10 | RoW | unit |  | technosphere |  |  |  |  | infrastructure, for regional distribution of oil product
market for municipal solid waste | -6.27e-06 | RoW | kilogram |  | technosphere |  |  |  |  | municipal solid waste
market for rainwater mineral oil storage | -7.5e-05 | RoW | cubic meter |  | technosphere |  |  |  |  | rainwater mineral oil storage
market for tap water | 0.000689 | RoW | kilogram |  | technosphere |  |  |  |  | tap water
market for transport, freight train | 0.0336 | RoW | ton kilometer |  | technosphere |  |  |  |  | transport, freight train
market for transport, freight, lorry, unspecified | 0.0326 | RoW | ton kilometer |  | technosphere |  |  |  |  | transport, freight, lorry, unspecified
treatment of wastewater, average, capacity 1E9l/year | -6.89e-07 | CA-QC | cubic meter |  | technosphere |  |  |  |  | wastewater, average
Activity | Kerosene, synthetic, from MTO, hydrogen from biomass gasification, energy allocation, at fuelling station
location | CA
production amount | 1
reference product | kerosene, synthetic, vehicle grade
type | process
unit | kilogram
Exchanges
name | amount | location | unit | categories | type | uncertainty type | loc | allocation | comment | reference product
Kerosene, synthetic, from MTO, hydrogen from biomass gasification, energy allocation, at fuelling station | 1 | CA | kilogram |  | production |  |  | 100 |  | Kerosene, synthetic, vehicle grade
Kerosene production, from distillate, from methanol-to-olefins process, hydrogen from biomass gasification, energy allocation | 1.0006 | CA | kilogram |  | technosphere |  |  |  |  | Kerosene, synthetic
market group for electricity, low voltage | 0.0067 | CA | kilowatt hour |  | technosphere |  |  |  |  | electricity, low voltage
market for fly ash and scrubber sludge | -0.000168 | RoW | kilogram |  | technosphere |  |  |  |  | fly ash and scrubber sludge
market for heat, central or small-scale, other than natural gas | 0.000584 | RoW | megajoule |  | technosphere |  |  |  |  | heat, central or small-scale, other than natural gas
infrastructure construction, for regional distribution of oil product | 2.6e-10 | RoW | unit |  | technosphere |  |  |  |  | infrastructure, for regional distribution of oil product
market for municipal solid waste | -6.27e-06 | RoW | kilogram |  | technosphere |  |  |  |  | municipal solid waste
market for rainwater mineral oil storage | -7.5e-05 | RoW | cubic meter |  | technosphere |  |  |  |  | rainwater mineral oil storage
market for tap water | 0.000689 | RoW | kilogram |  | technosphere |  |  |  |  | tap water
market for transport, freight train | 0.0336 | RoW | ton kilometer |  | technosphere |  |  |  |  | transport, freight train
market for transport, freight, lorry, unspecified | 0.0326 | RoW | ton kilometer |  | technosphere |  |  |  |  | transport, freight, lorry, unspecified
treatment of wastewater, average, capacity 1E9l/year | -6.89e-07 | CA-QC | cubic meter |  | technosphere |  |  |  |  | wastewater, average
Activity | Liquefied petroleum gas, synthetic, from MTO, hydrogen from biomass gasification, energy allocation, at fuelling station
location | CA
production amount | 1
reference product | liquefied petroleum gas, synthetic, vehicle grade
type | process
unit | kilogram
Exchanges
name | amount | location | unit | categories | type | uncertainty type | loc | allocation | comment | reference product
Liquefied petroleum gas, synthetic, from MTO, hydrogen from biomass gasification, energy allocation, at fuelling station | 1 | CA | kilogram |  | production |  |  | 100 |  | liquefied petroleum gas, synthetic, vehicle grade
Liquefied petroleum gas production, from methanol-to-olefins process, hydrogen from biomass gasification, energy allocation | 1.0006 | CA | kilogram |  | technosphere |  |  |  |  | Liquefied petroleum gas, synthetic
market group for electricity, low voltage | 0.0067 | CA | kilowatt hour |  | technosphere |  |  |  |  | electricity, low voltage
market for fly ash and scrubber sludge | -0.000168 | RoW | kilogram |  | technosphere |  |  |  |  | fly ash and scrubber sludge
market for heat, central or small-scale, other than natural gas | 0.000584 | RoW | megajoule |  | technosphere |  |  |  |  | heat, central or small-scale, other than natural gas
infrastructure construction, for regional distribution of oil product | 2.6e-10 | RoW | unit |  | technosphere |  |  |  |  | infrastructure, for regional distribution of oil product
market for municipal solid waste | -6.27e-06 | RoW | kilogram |  | technosphere |  |  |  |  | municipal solid waste
market for rainwater mineral oil storage | -7.5e-05 | RoW | cubic meter |  | technosphere |  |  |  |  | rainwater mineral oil storage
market for tap water | 0.000689 | RoW | kilogram |  | technosphere |  |  |  |  | tap water
market for transport, freight train | 0.0336 | RoW | ton kilometer |  | technosphere |  |  |  |  | transport, freight train
market for transport, freight, lorry, unspecified | 0.0326 | RoW | ton kilometer |  | technosphere |  |  |  |  | transport, freight, lorry, unspecified
treatment of wastewater, average, capacity 1E9l/year | -6.89e-07 | CA-QC | cubic meter |  | technosphere |  |  |  |  | wastewater, average
Activity | Liquefied petroleum gas production, from methanol-to-olefins process, hydrogen from biomass gasification, energy allocation
production amount | 1
reference product | Liquefied petroleum gas, synthetic
type | process
unit | kilogram
location | CA
comment | CO2 emission factor: 2.96 kg/kg fuel. Co-product of Methanol-to-Olefins process. Methanol from hydrogen and CO. CO from direct air capture. Co-produced together with Gasoline, light gas and distillate (which can be used as diesel or jetfuel). Allocation key for LPG: 5%. Carbon balance correction applied.
source | H.R. Grimmer, N. Thiagarajan, E. Nitschke, Conversion of Methanol to Liquid Fuels by the Fluid Bed Mobil Process (A commercial concept), Editor(s): D.M. Bibby, C.D. Chang, R.F. Howe, S. Yurchak, Studies in Surface Science and Catalysis, Elsevier, Volume 36, 1988, Pages 273-291, ISSN 0167-2991, ISBN 9780444429353, https://doi.org/10.1016/S0167-2991(09)60522-X.
Exchanges
name | amount | location | unit | categories | type | database | reference product | comment
Liquefied petroleum gas production, from methanol-to-olefins process, hydrogen from biomass gasification, energy allocation | 1 | CA | kilogram |  | production | Methanol-based fuels | Liquefied petroleum gas, synthetic
Methanol distillation, hydrogen from biomass gasification | 2.45 | CA | kilogram |  | technosphere | Methanol-based fuels | Purified methanol
Carbon dioxide, from soil or biomass stock | 0.86 |  | kilogram | air | biosphere | biosphere3 |  | To close the carbon balance, as there is 1.55 kg of CO2 per kg of methanol.
market for heat, from steam, in chemical industry | 0.068355 | RoW | megajoule |  | technosphere | ecoinvent | heat, from steam, in chemical industry | 10kg of saturated steam at 15 bar. https://www.engineeringtoolbox.com/saturated-steam-properties-d_457.html
market group for electricity, low voltage | 0.0735 | CA | kilowatt hour |  | technosphere | ecoinvent | electricity, low voltage
market for tap water | 29.4 | RoW | kilogram |  | technosphere | ecoinvent | tap water | cooling water
market for water, deionised | 0.1225 | RoW | kilogram |  | technosphere | ecoinvent | water, deionised | demineralized water
Hydrogen, gaseous, 25 bar, from gasification of woody biomass in entrained flow gasifier, at gasification plant | 0.0098 | RER | kilogram |  | technosphere | ecoinvent | Hydrogen, gaseous, 25 bar, from gasification of woody biomass in entrained flow gasifier, at gasification plant | hydrogen
market for nitrogen, liquid | 0.13781 | RoW | kilogram |  | technosphere | ecoinvent | nitrogen, liquid | 45 Nm3 nitrogen per ton methanol processed
Activity | Gasoline production, from methanol-to-olefins process, hydrogen from biomass gasification, energy allocation
production amount | 1
reference product | Gasoline, synthetic
type | process
unit | kilogram
location | CA
comment | CO2 emission factor: 3.18 kg/kg fuel. Co-product of Methanol-to-Olefins process. Methanol from hydrogen and CO. CO from direct air capture. Co-produced together with LPG, light gas and distillate (which can be used as diesel or jetfuel). Allocation key for LPG: 46%. Carbon balance correction applied.
source | H.R. Grimmer, N. Thiagarajan, E. Nitschke, Conversion of Methanol to Liquid Fuels by the Fluid Bed Mobil Process (A commercial concept), Editor(s): D.M. Bibby, C.D. Chang, R.F. Howe, S. Yurchak, Studies in Surface Science and Catalysis, Elsevier, Volume 36, 1988, Pages 273-291, ISSN 0167-2991, ISBN 9780444429353, https://doi.org/10.1016/S0167-2991(09)60522-X.
Exchanges
name | amount | location | unit | categories | type | database | reference product | comment
Gasoline production, from methanol-to-olefins process, hydrogen from biomass gasification, energy allocation | 1 | CA | kilogram |  | production | Methanol-based fuels | Gasoline, synthetic
Methanol distillation, hydrogen from biomass gasification | 2.34 | CA | kilogram |  | technosphere | Methanol-based fuels | Purified methanol
Carbon dioxide, from soil or biomass stock | 0.46 |  | kilogram | air | biosphere | biosphere3 |  | To close the carbon balance, as there is 1.55 kg of CO2 per kg of methanol.
market for heat, from steam, in chemical industry | 0.065286 | RoW | megajoule |  | technosphere | ecoinvent | heat, from steam, in chemical industry | 10kg of saturated steam at 15 bar. https://www.engineeringtoolbox.com/saturated-steam-properties-d_457.html
market group for electricity, low voltage | 0.0702 | CA | kilowatt hour |  | technosphere | ecoinvent | electricity, low voltage
market for tap water | 28.08 | RoW | kilogram |  | technosphere | ecoinvent | tap water | cooling water
market for water, deionised | 0.117 | RoW | kilogram |  | technosphere | ecoinvent | water, deionised | demineralized water
Hydrogen, gaseous, 25 bar, from gasification of woody biomass in entrained flow gasifier, at gasification plant | 0.00936 | RER | kilogram |  | technosphere | ecoinvent | Hydrogen, gaseous, 25 bar, from gasification of woody biomass in entrained flow gasifier, at gasification plant | hydrogen, 4kg per ton of methanol processed
market for nitrogen, liquid | 0.13162 | RoW | kilogram |  | technosphere | ecoinvent | nitrogen, liquid | 45 Nm3 nitrogen per ton of methanol processed
Activity | Diesel production, from distillate, from methanol-to-olefins process, hydrogen from biomass gasification, energy allocation
production amount | 1
reference product | Diesel, synthetic
type | process
unit | kilogram
location | CA
comment | CO2 emission factor: 3.14 kg/kg fuel. Co-product of Methanol-to-Olefins process. Methanol from hydrogen and CO. CO from direct air capture. Co-produced together with LPG, gasoline and light gas. This distillate can be used as a diesel fuel. Allocation key for LPG: 45%. Carbon balance correction applied.
source | H.R. Grimmer, N. Thiagarajan, E. Nitschke, Conversion of Methanol to Liquid Fuels by the Fluid Bed Mobil Process (A commercial concept), Editor(s): D.M. Bibby, C.D. Chang, R.F. Howe, S. Yurchak, Studies in Surface Science and Catalysis, Elsevier, Volume 36, 1988, Pages 273-291, ISSN 0167-2991, ISBN 9780444429353, https://doi.org/10.1016/S0167-2991(09)60522-X.
Exchanges
name | amount | location | unit | categories | type | database | reference product | comment
Diesel production, from distillate, from methanol-to-olefins process, hydrogen from biomass gasification, energy allocation | 1 | CA | kilogram |  | production | Methanol-based fuels | Diesel, synthetic
Methanol distillation, hydrogen from biomass gasification | 2.29 | CA | kilogram |  | technosphere | Methanol-based fuels | Purified methanol
Carbon dioxide, from soil or biomass stock | 0.43 |  | kilogram | air | biosphere | biosphere3 |  | To close the carbon balance, as there is 1.55 kg of CO2 per kg of methanol.
market for heat, from steam, in chemical industry | 0.063891 | RoW | megajoule |  | technosphere | ecoinvent | heat, from steam, in chemical industry | 10kg of saturated steam at 15 bar. https://www.engineeringtoolbox.com/saturated-steam-properties-d_457.html
market group for electricity, low voltage | 0.0687 | CA | kilowatt hour |  | technosphere | ecoinvent | electricity, low voltage
market for tap water | 27.48 | RoW | kilogram |  | technosphere | ecoinvent | tap water | cooling water
market for water, deionised | 0.1145 | RoW | kilogram |  | technosphere | ecoinvent | water, deionised | demineralized water
Hydrogen, gaseous, 25 bar, from gasification of woody biomass in entrained flow gasifier, at gasification plant | 0.00916 | RER | kilogram |  | technosphere | ecoinvent | Hydrogen, gaseous, 25 bar, from gasification of woody biomass in entrained flow gasifier, at gasification plant | hydrogen, 4kg per ton of methanol processed
market for nitrogen, liquid | 0.12881 | RoW | kilogram |  | technosphere | ecoinvent | nitrogen, liquid | 45 Nm3 nitrogen per ton of methanol processed
Activity | Kerosene production, from distillate, from methanol-to-olefins process, hydrogen from biomass gasification, energy allocation
production amount | 1
reference product | Kerosene, synthetic
type | process
unit | kilogram
location | CA
comment | CO2 emission factor: 3.14 kg/kg fuel. Co-product of Methanol-to-Olefins process. Methanol from hydrogen and CO. CO from direct air capture. Co-produced together with LPG, gasoline and light gas. This distillate can be used as jetfuel fuel. Allocation key for LPG: 45%. Carbon balance correction applied.
source | H.R. Grimmer, N. Thiagarajan, E. Nitschke, Conversion of Methanol to Liquid Fuels by the Fluid Bed Mobil Process (A commercial concept), Editor(s): D.M. Bibby, C.D. Chang, R.F. Howe, S. Yurchak, Studies in Surface Science and Catalysis, Elsevier, Volume 36, 1988, Pages 273-291, ISSN 0167-2991, ISBN 9780444429353, https://doi.org/10.1016/S0167-2991(09)60522-X.
Exchanges
name | amount | location | unit | categories | type | database | reference product | comment
Diesel production, from distillate, from methanol-to-olefins process, hydrogen from biomass gasification, energy allocation | 1 | CA | kilogram |  | production | Methanol-based fuels | Kerosene, synthetic
Methanol distillation, hydrogen from biomass gasification | 2.29 | CA | kilogram |  | technosphere | Methanol-based fuels | Purified methanol
Carbon dioxide, from soil or biomass stock | 0.43 |  | kilogram | air | biosphere | biosphere3 |  | To close the carbon balance, as there is 1.55 kg of CO2 per kg of methanol.
market for heat, from steam, in chemical industry | 0.063891 | RoW | megajoule |  | technosphere | ecoinvent | heat, from steam, in chemical industry | 10kg of saturated steam at 15 bar. https://www.engineeringtoolbox.com/saturated-steam-properties-d_457.html
market group for electricity, low voltage | 0.0687 | CA | kilowatt hour |  | technosphere | ecoinvent | electricity, low voltage
market for tap water | 27.48 | RoW | kilogram |  | technosphere | ecoinvent | tap water | cooling water
market for water, deionised | 0.1145 | RoW | kilogram |  | technosphere | ecoinvent | water, deionised | demineralized water
Hydrogen, gaseous, 25 bar, from gasification of woody biomass in entrained flow gasifier, at gasification plant | 0.00916 | RER | kilogram |  | technosphere | ecoinvent | Hydrogen, gaseous, 25 bar, from gasification of woody biomass in entrained flow gasifier, at gasification plant | hydrogen, 4kg per ton of methanol processed
market for nitrogen, liquid | 0.12881 | RoW | kilogram |  | technosphere | ecoinvent | nitrogen, liquid | 45 Nm3 nitrogen per ton of methanol processed
Activity | Liquefied petroleum gas production, from methanol-to-olefins process, hydrogen from biomass gasification, economic allocation
production amount | 1
reference product | Liquefied petroleum gas, synthetic
type | process
unit | kilogram
location | CA
comment | CO2 emission factor: 2.96 kg/kg fuel. Co-product of Methanol-to-Olefins process. Methanol from hydrogen and CO. CO from direct air capture. Co-produced together with Gasoline, light gas and distillate (which can be used as diesel or jetfuel). Allocation key for LPG: 1.8%. Carbon balance correction applied.
source | H.R. Grimmer, N. Thiagarajan, E. Nitschke, Conversion of Methanol to Liquid Fuels by the Fluid Bed Mobil Process (A commercial concept), Editor(s): D.M. Bibby, C.D. Chang, R.F. Howe, S. Yurchak, Studies in Surface Science and Catalysis, Elsevier, Volume 36, 1988, Pages 273-291, ISSN 0167-2991, ISBN 9780444429353, https://doi.org/10.1016/S0167-2991(09)60522-X.
Exchanges
name | amount | location | unit | categories | type | database | reference product | comment
Liquefied petroleum gas production, from methanol-to-olefins process, hydrogen from biomass gasification, economic allocation | 1 | CA | kilogram |  | production | Methanol-based fuels | Liquefied petroleum gas, synthetic
Methanol distillation, hydrogen from biomass gasification | 0.92 | CA | kilogram |  | technosphere | Methanol-based fuels | Purified methanol
Carbon dioxide, to soil or biomass stock | 1.52 |  | kilogram | soil | biosphere | biosphere3 |  | To close the carbon balance, as there is 1.55 kg of CO2 per kg of methanol.
market for heat, from steam, in chemical industry | 0.025668 | RoW | megajoule |  | technosphere | ecoinvent | heat, from steam, in chemical industry | 10kg of saturated steam at 15 bar. https://www.engineeringtoolbox.com/saturated-steam-properties-d_457.html
market group for electricity, low voltage | 0.0276 | CA | kilowatt hour |  | technosphere | ecoinvent | electricity, low voltage
market for tap water | 11.04 | RoW | kilogram |  | technosphere | ecoinvent | tap water | cooling water
market for water, deionised | 0.046 | RoW | kilogram |  | technosphere | ecoinvent | water, deionised | demineralized water
Hydrogen, gaseous, 25 bar, from gasification of woody biomass in entrained flow gasifier, at gasification plant | 0.00368 | RER | kilogram |  | technosphere | ecoinvent | Hydrogen, gaseous, 25 bar, from gasification of woody biomass in entrained flow gasifier, at gasification plant | hydrogen
market for nitrogen, liquid | 0.05175 | RoW | kilogram |  | technosphere | ecoinvent | nitrogen, liquid | 45 Nm3 nitrogen per ton methanol processed
Activity | Gasoline production, from methanol-to-olefins process, hydrogen from biomass gasification, economic allocation
production amount | 1
reference product | Gasoline, synthetic
type | process
unit | kilogram
location | CA
comment | CO2 emission factor: 3.18 kg/kg fuel. Co-product of Methanol-to-Olefins process. Methanol from hydrogen and CO. CO from direct air capture. Co-produced together with LPG, light gas and distillate (which can be used as diesel or jetfuel). Allocation key for LPG: 47%. Carbon balance correction applied.
source | H.R. Grimmer, N. Thiagarajan, E. Nitschke, Conversion of Methanol to Liquid Fuels by the Fluid Bed Mobil Process (A commercial concept), Editor(s): D.M. Bibby, C.D. Chang, R.F. Howe, S. Yurchak, Studies in Surface Science and Catalysis, Elsevier, Volume 36, 1988, Pages 273-291, ISSN 0167-2991, ISBN 9780444429353, https://doi.org/10.1016/S0167-2991(09)60522-X.
Exchanges
name | amount | location | unit | categories | type | database | reference product | comment
Gasoline production, from methanol-to-olefins process, hydrogen from biomass gasification, economic allocation | 1 | CA | kilogram |  | production | Methanol-based fuels | Gasoline, synthetic
Methanol distillation, hydrogen from biomass gasification | 2.37 | CA | kilogram |  | technosphere | Methanol-based fuels | Purified methanol
Carbon dioxide, from soil or biomass stock | 0.52 |  | kilogram | air | biosphere | biosphere3 |  | To close the carbon balance, as there is 1.55 kg of CO2 per kg of methanol.
market for heat, from steam, in chemical industry | 0.066123 | RoW | megajoule |  | technosphere | ecoinvent | heat, from steam, in chemical industry | 10kg of saturated steam at 15 bar. https://www.engineeringtoolbox.com/saturated-steam-properties-d_457.html
market group for electricity, low voltage | 0.0711 | CA | kilowatt hour |  | technosphere | ecoinvent | electricity, low voltage
market for tap water | 28.44 | RoW | kilogram |  | technosphere | ecoinvent | tap water | cooling water
market for water, deionised | 0.1185 | RoW | kilogram |  | technosphere | ecoinvent | water, deionised | demineralized water
Hydrogen, gaseous, 25 bar, from gasification of woody biomass in entrained flow gasifier, at gasification plant | 0.00948 | RER | kilogram |  | technosphere | ecoinvent | Hydrogen, gaseous, 25 bar, from gasification of woody biomass in entrained flow gasifier, at gasification plant | hydrogen, 4kg per ton of methanol processed
market for nitrogen, liquid | 0.13331 | RoW | kilogram |  | technosphere | ecoinvent | nitrogen, liquid | 45 Nm3 nitrogen per ton of methanol processed
Activity | Diesel production, from distillate, from methanol-to-olefins process, hydrogen from biomass gasification, economic allocation
production amount | 1
reference product | Diesel, synthetic
type | process
unit | kilogram
location | CA
comment | CO2 emission factor: 3.14 kg/kg fuel. Co-product of Methanol-to-Olefins process. Methanol from hydrogen and CO. CO from direct air capture. Co-produced together with LPG, gasoline and light gas. This distillate can be used as a diesel fuel. Allocation key for LPG: 26.5%. Carbon balance correction applied.
source | H.R. Grimmer, N. Thiagarajan, E. Nitschke, Conversion of Methanol to Liquid Fuels by the Fluid Bed Mobil Process (A commercial concept), Editor(s): D.M. Bibby, C.D. Chang, R.F. Howe, S. Yurchak, Studies in Surface Science and Catalysis, Elsevier, Volume 36, 1988, Pages 273-291, ISSN 0167-2991, ISBN 9780444429353, https://doi.org/10.1016/S0167-2991(09)60522-X.
Exchanges
name | amount | location | unit | categories | type | database | reference product | comment
Diesel production, from distillate, from methanol-to-olefins process, hydrogen from biomass gasification, economic allocation | 1 | CA | kilogram |  | production | Methanol-based fuels | Diesel, synthetic
Methanol distillation, hydrogen from biomass gasification | 1.34 | CA | kilogram |  | technosphere | Methanol-based fuels | Purified methanol
Carbon dioxide, to soil or biomass stock | 1.06 |  | kilogram | soil | biosphere | biosphere3 |  | To close the carbon balance, as there is 1.55 kg of CO2 per kg of methanol.
market for heat, from steam, in chemical industry | 0.037386 | RoW | megajoule |  | technosphere | ecoinvent | heat, from steam, in chemical industry | 10kg of saturated steam at 15 bar. https://www.engineeringtoolbox.com/saturated-steam-properties-d_457.html
market group for electricity, low voltage | 0.0402 | CA | kilowatt hour |  | technosphere | ecoinvent | electricity, low voltage
market for tap water | 16.08 | RoW | kilogram |  | technosphere | ecoinvent | tap water | cooling water
market for water, deionised | 0.067 | RoW | kilogram |  | technosphere | ecoinvent | water, deionised | demineralized water
Hydrogen, gaseous, 25 bar, from gasification of woody biomass in entrained flow gasifier, at gasification plant | 0.00536 | RER | kilogram |  | technosphere | ecoinvent | Hydrogen, gaseous, 25 bar, from gasification of woody biomass in entrained flow gasifier, at gasification plant | hydrogen, 4kg per ton of methanol processed
market for nitrogen, liquid | 0.075375 | RoW | kilogram |  | technosphere | ecoinvent | nitrogen, liquid | 45 Nm3 nitrogen per ton of methanol processed
Activity | Kerosene production, from distillate, from methanol-to-olefins process, hydrogen from biomass gasification, economic allocation
production amount | 1
reference product | Kerosene, synthetic
type | process
unit | kilogram
location | CA
comment | CO2 emission factor: 3.14 kg/kg fuel. Co-product of Methanol-to-Olefins process. Methanol from hydrogen and CO. CO from direct air capture. Co-produced together with LPG, gasoline and light gas. This distillate can be used as jetfuel fuel. Allocation key for LPG: 26.5%. Carbon balance correction applied.
source | H.R. Grimmer, N. Thiagarajan, E. Nitschke, Conversion of Methanol to Liquid Fuels by the Fluid Bed Mobil Process (A commercial concept), Editor(s): D.M. Bibby, C.D. Chang, R.F. Howe, S. Yurchak, Studies in Surface Science and Catalysis, Elsevier, Volume 36, 1988, Pages 273-291, ISSN 0167-2991, ISBN 9780444429353, https://doi.org/10.1016/S0167-2991(09)60522-X.
Exchanges
name | amount | location | unit | categories | type | database | reference product | comment
Diesel production, from distillate, from methanol-to-olefins process, hydrogen from biomass gasification, economic allocation | 1 | CA | kilogram |  | production | Methanol-based fuels | Kerosene, synthetic
Methanol distillation, hydrogen from biomass gasification | 1.34 | CA | kilogram |  | technosphere | Methanol-based fuels | Purified methanol
Carbon dioxide, to soil or biomass stock | 1.06 |  | kilogram | soil | biosphere | biosphere3 |  | To close the carbon balance, as there is 1.55 kg of CO2 per kg of methanol.
market for heat, from steam, in chemical industry | 0.037386 | RoW | megajoule |  | technosphere | ecoinvent | heat, from steam, in chemical industry | 10kg of saturated steam at 15 bar. https://www.engineeringtoolbox.com/saturated-steam-properties-d_457.html
market group for electricity, low voltage | 0.0402 | CA | kilowatt hour |  | technosphere | ecoinvent | electricity, low voltage
market for tap water | 16.08 | RoW | kilogram |  | technosphere | ecoinvent | tap water | cooling water
market for water, deionised | 0.067 | RoW | kilogram |  | technosphere | ecoinvent | water, deionised | demineralized water
Hydrogen, gaseous, 25 bar, from gasification of woody biomass in entrained flow gasifier, at gasification plant | 0.00536 | RER | kilogram |  | technosphere | ecoinvent | Hydrogen, gaseous, 25 bar, from gasification of woody biomass in entrained flow gasifier, at gasification plant | hydrogen, 4kg per ton of methanol processed
market for nitrogen, liquid | 0.075375 | RoW | kilogram |  | technosphere | ecoinvent | nitrogen, liquid | 45 Nm3 nitrogen per ton of methanol processed
Activity | Gasoline production, from methanol-to-gasoline process, hydrogen from biomass gasification, energy allocation
production amount | 1
reference product | Gasoline, synthetic
type | process
unit | kilogram
location | CA
comment | CO2 emission factor: 3.18 kg/kg fuel. Co-product of Methanol-to-Gasoline process. Methanol from hydrogen and CO. CO from direct air capture. Co-produced together with light gas and propane. Allocation key for LPG: 94%. Carbon balance correction applied.
source | H.R. Grimmer, N. Thiagarajan, E. Nitschke, Conversion of Methanol to Liquid Fuels by the Fluid Bed Mobil Process (A commercial concept), Editor(s): D.M. Bibby, C.D. Chang, R.F. Howe, S. Yurchak, Studies in Surface Science and Catalysis, Elsevier, Volume 36, 1988, Pages 273-291, ISSN 0167-2991, ISBN 9780444429353, https://doi.org/10.1016/S0167-2991(09)60522-X.
Exchanges
name | amount | location | unit | categories | type | database | reference product | comment
Gasoline production, from methanol-to-gasoline process, hydrogen from biomass gasification, energy allocation | 1 | CA | kilogram |  | production | Methanol-based fuels | Gasoline, synthetic
Methanol distillation, hydrogen from biomass gasification | 2.28 | CA | kilogram |  | technosphere | Methanol-based fuels | Purified methanol
Carbon dioxide, from soil or biomass stock | 0.38 |  | kilogram | air | biosphere | biosphere3 |  | To close the carbon balance, as there is 1.55 kg of CO2 per kg of methanol.
market for heat, from steam, in chemical industry | 2.0229 | RoW | megajoule |  | technosphere | ecoinvent | heat, from steam, in chemical industry | 10kg of saturated steam at 15 bar. https://www.engineeringtoolbox.com/saturated-steam-properties-d_457.html
market group for electricity, low voltage | 0.041952 | CA | kilowatt hour |  | technosphere | ecoinvent | electricity, low voltage
market for tap water | 45.6 | RoW | kilogram |  | technosphere | ecoinvent | tap water | cooling water
market for water, deionised | 0.456 | RoW | kilogram |  | technosphere | ecoinvent | water, deionised | demineralized water
Hydrogen, gaseous, 25 bar, from gasification of woody biomass in entrained flow gasifier, at gasification plant | 0.00912 | RER | kilogram |  | technosphere | ecoinvent | Hydrogen, gaseous, 25 bar, from gasification of woody biomass in entrained flow gasifier, at gasification plant | hydrogen, 4kg per ton of methanol processed
market for nitrogen, liquid | 0.1311 | RoW | kilogram |  | technosphere | ecoinvent | nitrogen, liquid | 45 Nm3 nitrogen per ton of methanol processed
Activity | Propane production, from methanol-to-gasoline process, hydrogen from biomass gasification, energy allocation
production amount | 1
reference product | Propane, synthetic
type | process
unit | kilogram
location | CA
comment | CO2 emission factor: 3.18 kg/kg fuel. Co-product of Methanol-to-Gasoline process. Methanol from hydrogen and CO. CO from direct air capture. Co-produced together with light gas and propane. Allocation key for LPG: 4%. Carbon balance correction applied.
source | H.R. Grimmer, N. Thiagarajan, E. Nitschke, Conversion of Methanol to Liquid Fuels by the Fluid Bed Mobil Process (A commercial concept), Editor(s): D.M. Bibby, C.D. Chang, R.F. Howe, S. Yurchak, Studies in Surface Science and Catalysis, Elsevier, Volume 36, 1988, Pages 273-291, ISSN 0167-2991, ISBN 9780444429353, https://doi.org/10.1016/S0167-2991(09)60522-X.
Exchanges
name | amount | location | unit | categories | type | database | reference product | comment
Propane production, from methanol-to-gasoline process, hydrogen from biomass gasification, energy allocation | 1 | CA | kilogram |  | production | Methanol-based fuels | Propane, synthetic
Methanol distillation, hydrogen from biomass gasification | 2.44 | CA | kilogram |  | technosphere | Methanol-based fuels | Purified methanol
Carbon dioxide, from soil or biomass stock | 0.79 |  | kilogram | air | biosphere | biosphere3 |  | To close the carbon balance, as there is 1.55 kg of CO2 per kg of methanol.
market for heat, from steam, in chemical industry | 2.1648 | RoW | megajoule |  | technosphere | ecoinvent | heat, from steam, in chemical industry | 10kg of saturated steam at 15 bar. https://www.engineeringtoolbox.com/saturated-steam-properties-d_457.html
market group for electricity, low voltage | 0.044896 | CA | kilowatt hour |  | technosphere | ecoinvent | electricity, low voltage
market for tap water | 48.8 | RoW | kilogram |  | technosphere | ecoinvent | tap water | cooling water
market for water, deionised | 0.488 | RoW | kilogram |  | technosphere | ecoinvent | water, deionised | demineralized water
Hydrogen, gaseous, 25 bar, from gasification of woody biomass in entrained flow gasifier, at gasification plant | 0.00976 | RER | kilogram |  | technosphere | ecoinvent | Hydrogen, gaseous, 25 bar, from gasification of woody biomass in entrained flow gasifier, at gasification plant | hydrogen, 4kg per ton of methanol processed
market for nitrogen, liquid | 0.1403 | RoW | kilogram |  | technosphere | ecoinvent | nitrogen, liquid | 45 Nm3 nitrogen per ton of methanol processed
Activity | Gasoline production, from methanol-to-gasoline process, hydrogen from biomass gasification, economic allocation
production amount | 1
reference product | Gasoline, synthetic
type | process
unit | kilogram
location | CA
comment | CO2 emission factor: 3.18 kg/kg fuel. Co-product of Methanol-to-Gasoline process. Methanol from hydrogen and CO. CO from direct air capture. Co-produced together with light gas and propane. Allocation key for LPG: 97.8%. Carbon balance correction applied.
source | H.R. Grimmer, N. Thiagarajan, E. Nitschke, Conversion of Methanol to Liquid Fuels by the Fluid Bed Mobil Process (A commercial concept), Editor(s): D.M. Bibby, C.D. Chang, R.F. Howe, S. Yurchak, Studies in Surface Science and Catalysis, Elsevier, Volume 36, 1988, Pages 273-291, ISSN 0167-2991, ISBN 9780444429353, https://doi.org/10.1016/S0167-2991(09)60522-X.
Exchanges
name | amount | location | unit | categories | type | database | reference product | comment
Gasoline production, from methanol-to-gasoline process, hydrogen from biomass gasification, economic allocation | 1 | CA | kilogram |  | production | Methanol-based fuels | Gasoline, synthetic
Methanol distillation, hydrogen from biomass gasification | 2.37 | CA | kilogram |  | technosphere | Methanol-based fuels | Purified methanol
Carbon dioxide, from soil or biomass stock | 0.52 |  | kilogram | air | biosphere | biosphere3 |  | To close the carbon balance, as there is 1.55 kg of CO2 per kg of methanol.
market for heat, from steam, in chemical industry | 2.1027 | RoW | megajoule |  | technosphere | ecoinvent | heat, from steam, in chemical industry | 10kg of saturated steam at 15 bar. https://www.engineeringtoolbox.com/saturated-steam-properties-d_457.html
market group for electricity, low voltage | 0.043608 | CA | kilowatt hour |  | technosphere | ecoinvent | electricity, low voltage
market for tap water | 47.4 | RoW | kilogram |  | technosphere | ecoinvent | tap water | cooling water
market for water, deionised | 0.474 | RoW | kilogram |  | technosphere | ecoinvent | water, deionised | demineralized water
Hydrogen, gaseous, 25 bar, from gasification of woody biomass in entrained flow gasifier, at gasification plant | 0.00948 | RER | kilogram |  | technosphere | ecoinvent | Hydrogen, gaseous, 25 bar, from gasification of woody biomass in entrained flow gasifier, at gasification plant | hydrogen, 4kg per ton of methanol processed
market for nitrogen, liquid | 0.13628 | RoW | kilogram |  | technosphere | ecoinvent | nitrogen, liquid | 45 Nm3 nitrogen per ton of methanol processed
Activity | Propane production, from methanol-to-gasoline process, hydrogen from biomass gasification, economic allocation
production amount | 1
reference product | Propane, synthetic
type | process
unit | kilogram
location | CA
comment | CO2 emission factor: 3.18 kg/kg fuel. Co-product of Methanol-to-Gasoline process. Methanol from hydrogen and CO. CO from direct air capture. Co-produced together with light gas and propane. Allocation key for LPG: 1.6%. Carbon balance correction applied.
source | H.R. Grimmer, N. Thiagarajan, E. Nitschke, Conversion of Methanol to Liquid Fuels by the Fluid Bed Mobil Process (A commercial concept), Editor(s): D.M. Bibby, C.D. Chang, R.F. Howe, S. Yurchak, Studies in Surface Science and Catalysis, Elsevier, Volume 36, 1988, Pages 273-291, ISSN 0167-2991, ISBN 9780444429353, https://doi.org/10.1016/S0167-2991(09)60522-X.
Exchanges
name | amount | location | unit | categories | type | database | reference product | comment
Propane production, from methanol-to-gasoline process, hydrogen from biomass gasification, economic allocation | 1 | CA | kilogram |  | production | Methanol-based fuels | Propane, synthetic
Methanol distillation, hydrogen from biomass gasification | 0.89 | CA | kilogram |  | technosphere | Methanol-based fuels | Purified methanol
Carbon dioxide, from soil or biomass stock | 1.39 |  | kilogram | air | biosphere | biosphere3 |  | To close the carbon balance, as there is 1.55 kg of CO2 per kg of methanol.
market for heat, from steam, in chemical industry | 0.78963 | RoW | megajoule |  | technosphere | ecoinvent | heat, from steam, in chemical industry | 10kg of saturated steam at 15 bar. https://www.engineeringtoolbox.com/saturated-steam-properties-d_457.html
market group for electricity, low voltage | 0.016376 | CA | kilowatt hour |  | technosphere | ecoinvent | electricity, low voltage
market for tap water | 17.8 | RoW | kilogram |  | technosphere | ecoinvent | tap water | cooling water
market for water, deionised | 0.178 | RoW | kilogram |  | technosphere | ecoinvent | water, deionised | demineralized water
Hydrogen, gaseous, 25 bar, from gasification of woody biomass in entrained flow gasifier, at gasification plant | 0.00356 | RER | kilogram |  | technosphere | ecoinvent | Hydrogen, gaseous, 25 bar, from gasification of woody biomass in entrained flow gasifier, at gasification plant | hydrogen, 4kg per ton of methanol processed
market for nitrogen, liquid | 0.051175 | RoW | kilogram |  | technosphere | ecoinvent | nitrogen, liquid | 45 Nm3 nitrogen per ton of methanol processed
Activity | Methanol distillation, hydrogen from biomass gasification
production amount | 1
comment | LHV: 19.9 MJ/kg
reference product | Purified methanol
type | process
unit | kilogram
source | Methanol process adapted from Comparative well-to-wheel life cycle assessment of OME3–5 synfuel production via the power-to-liquid pathway, Hank et al. 2019. https://doi.org/10.1039/C9SE00658C
location | CA
Exchanges
name | amount | location | unit | categories | type | reference product | database
Methanol Synthesis, hydrogen from biomass gasification | 1 | CA | kilogram |  | technosphere | Methanol, unpurified | LPG
Methanol distillation, hydrogen from biomass gasification | 1 | CA | kilogram |  | production | Purified methanol | LPG
steam production, as energy carrier, in chemical industry | 3.5098 | RoW | megajoule |  | technosphere | heat, from steam, in chemical industry | ecoinvent
Carbon dioxide, from soil or biomass stock | 0.13207 |  | kilogram | air | biosphere |  | biosphere3
Carbon monoxide, non-fossil | 1.6694e-06 |  | kilogram | air | biosphere |  | biosphere3
MTG production facility, construction | 12.4568 | RER | unit |  | technosphere | MTG production facility, construction | LPG
Activity | Methanol Synthesis, hydrogen from biomass gasification
production amount | 1
reference product | Methanol, unpurified
type | process
unit | kilogram
source | Methanol process adapted from Comparative well-to-wheel life cycle assessment of OME3–5 synfuel production via the power-to-liquid pathway, Hank et al. 2019. https://doi.org/10.1039/C9SE00658C
location | CA
Exchanges
name | amount | location | unit | categories | type | reference product | database
MTG production facility, construction | 12.89 | RER | unit |  | technosphere | MTG production facility, construction | LPG
Methanol Synthesis, hydrogen from biomass gasification | 1 | CA | kilogram |  | production | Methanol, unpurified | LPG
market for water, ultrapure | 68.8196 | CA-QC | kilogram |  | technosphere | water, ultrapure | ecoinvent
market group for electricity, low voltage | 0.3029 | CA | kilowatt hour |  | technosphere | electricity, low voltage | ecoinvent
market for zinc oxide | 7.9287e-06 | GLO | kilogram |  | technosphere | zinc oxide | ecoinvent
market for copper oxide | 2.1136e-05 | GLO | kilogram |  | technosphere | copper oxide | ecoinvent
market for aluminium oxide, metallurgical | 3.9644e-06 | IAI Area, EU27 & EFTA | kilogram |  | technosphere | aluminium oxide, metallurgical | ecoinvent
Hydrogen, gaseous, 25 bar, from gasification of woody biomass in entrained flow gasifier, at gasification plant | 0.13898 | RER | kilogram |  | technosphere | Hydrogen, gaseous, 25 bar | LPG
carbon dioxide, captured from atmosphere | 1.6904 | RER | kilogram |  | technosphere | carbon dioxide, captured from atmosphere | LPG
Activity | Gasoline, synthetic, from MTG, hydrogen from biomass gasification, economic allocation, at fuelling station
location | US
production amount | 1
reference product | gasoline, synthetic, vehicle grade
type | process
unit | kilogram
Exchanges
name | amount | location | unit | categories | type | uncertainty type | loc | allocation | comment | reference product
Gasoline, synthetic, from MTG, hydrogen from biomass gasification, economic allocation, at fuelling station | 1 | US | kilogram |  | production |  |  | 100 |  | gasoline, synthetic, vehicle grade
Gasoline production, from methanol-to-gasoline process, hydrogen from biomass gasification, economic allocation | 1.0006 | US | kilogram |  | technosphere |  |  |  |  | Gasoline, synthetic
market group for electricity, low voltage | 0.0067 | US | kilowatt hour |  | technosphere |  |  |  |  | electricity, low voltage
market for fly ash and scrubber sludge | -0.000168 | RoW | kilogram |  | technosphere |  |  |  |  | fly ash and scrubber sludge
market for heat, central or small-scale, other than natural gas | 0.000584 | RoW | megajoule |  | technosphere |  |  |  |  | heat, central or small-scale, other than natural gas
infrastructure construction, for regional distribution of oil product | 2.6e-10 | RoW | unit |  | technosphere |  |  |  |  | infrastructure, for regional distribution of oil product
market for municipal solid waste | -6.27e-06 | RoW | kilogram |  | technosphere |  |  |  |  | municipal solid waste
market for rainwater mineral oil storage | -7.5e-05 | RoW | cubic meter |  | technosphere |  |  |  |  | rainwater mineral oil storage
market for tap water | 0.000689 | RoW | kilogram |  | technosphere |  |  |  |  | tap water
market for transport, freight train | 0.0336 | US | ton kilometer |  | technosphere |  |  |  |  | transport, freight train
market for transport, freight, lorry, unspecified | 0.0326 | RoW | ton kilometer |  | technosphere |  |  |  |  | transport, freight, lorry, unspecified
treatment of wastewater, average, capacity 1E9l/year | -6.89e-07 | RoW | cubic meter |  | technosphere |  |  |  |  | wastewater, average
Activity | Propane, synthetic, from MTG, hydrogen from biomass gasification, economic allocation, at fuelling station
location | US
production amount | 1
reference product | propane, synthetic
type | process
unit | kilogram
Exchanges
name | amount | location | unit | categories | type | uncertainty type | loc | allocation | comment | reference product
Propane, synthetic, from MTG, hydrogen from biomass gasification, economic allocation, at fuelling station | 1 | US | kilogram |  | production |  |  | 100 |  | propane, synthetic
Propane production, from methanol-to-gasoline process, hydrogen from biomass gasification, economic allocation | 1.02 | US | kilogram |  | technosphere |  |  |  |  | Propane, synthetic
market group for electricity, medium voltage | 0.20989 | US | kilowatt hour |  | technosphere |  |  |  |  | electricity, medium voltage
heat and power co-generation, biogas, gas engine | 0.041394 | RoW | megajoule |  | technosphere |  |  |  |  | heat, central or small-scale, other than natural gas
pipeline construction, natural gas, high pressure distribution network | 2.3378e-08 | RoW | kilometer |  | technosphere |  |  |  |  | pipeline, natural gas, high pressure distribution network
market for natural gas service station | 8.48e-08 | GLO | unit |  | technosphere |  |  |  |  | natural gas service station
Carbon dioxide, non-fossil | 1.3861e-05 |  | kilogram | air | biosphere
Hydrogen sulfide | 4.3994e-09 |  | kilogram | air | biosphere
Methane, non-fossil | 0.00030042 |  | kilogram | air | biosphere
Nitrogen | 1.2042e-06 |  | kilogram | air | biosphere
Activity | Gasoline, synthetic, from MTG, hydrogen from biomass gasification, energy allocation, at fuelling station
location | US
production amount | 1
reference product | gasoline, synthetic, vehicle grade
type | process
unit | kilogram
Exchanges
name | amount | location | unit | categories | type | uncertainty type | loc | allocation | comment | reference product
Gasoline, synthetic, from MTG, hydrogen from biomass gasification, energy allocation, at fuelling station | 1 | US | kilogram |  | production |  |  | 100 |  | gasoline, synthetic, vehicle grade
Gasoline production, from methanol-to-gasoline process, hydrogen from biomass gasification, energy allocation | 1.0006 | US | kilogram |  | technosphere |  |  |  |  | Gasoline, synthetic
market group for electricity, low voltage | 0.0067 | US | kilowatt hour |  | technosphere |  |  |  |  | electricity, low voltage
market for fly ash and scrubber sludge | -0.000168 | RoW | kilogram |  | technosphere |  |  |  |  | fly ash and scrubber sludge
market for heat, central or small-scale, other than natural gas | 0.000584 | RoW | megajoule |  | technosphere |  |  |  |  | heat, central or small-scale, other than natural gas
infrastructure construction, for regional distribution of oil product | 2.6e-10 | RoW | unit |  | technosphere |  |  |  |  | infrastructure, for regional distribution of oil product
market for municipal solid waste | -6.27e-06 | RoW | kilogram |  | technosphere |  |  |  |  | municipal solid waste
market for rainwater mineral oil storage | -7.5e-05 | RoW | cubic meter |  | technosphere |  |  |  |  | rainwater mineral oil storage
market for tap water | 0.000689 | RoW | kilogram |  | technosphere |  |  |  |  | tap water
market for transport, freight train | 0.0336 | US | ton kilometer |  | technosphere |  |  |  |  | transport, freight train
market for transport, freight, lorry, unspecified | 0.0326 | RoW | ton kilometer |  | technosphere |  |  |  |  | transport, freight, lorry, unspecified
treatment of wastewater, average, capacity 1E9l/year | -6.89e-07 | RoW | cubic meter |  | technosphere |  |  |  |  | wastewater, average
Activity | Propane, synthetic, from MTG, hydrogen from biomass gasification, energy allocation, at fuelling station
location | US
production amount | 1
reference product | propane, synthetic
type | process
unit | kilogram
Exchanges
name | amount | location | unit | categories | type | uncertainty type | loc | allocation | comment | reference product
Propane, synthetic, from MTG, hydrogen from biomass gasification, energy allocation, at fuelling station | 1 | US | kilogram |  | production |  |  | 100 |  | propane, synthetic
Propane production, from methanol-to-gasoline process, hydrogen from biomass gasification, energy allocation | 1.02 | US | kilogram |  | technosphere |  |  |  |  | Propane, synthetic
market group for electricity, medium voltage | 0.20989 | US | kilowatt hour |  | technosphere |  |  |  |  | electricity, medium voltage
heat and power co-generation, biogas, gas engine | 0.041394 | RoW | megajoule |  | technosphere |  |  |  |  | heat, central or small-scale, other than natural gas
pipeline construction, natural gas, high pressure distribution network | 2.3378e-08 | RoW | kilometer |  | technosphere |  |  |  |  | pipeline, natural gas, high pressure distribution network
market for natural gas service station | 8.48e-08 | GLO | unit |  | technosphere |  |  |  |  | natural gas service station
Carbon dioxide, non-fossil | 1.3861e-05 |  | kilogram | air | biosphere
Hydrogen sulfide | 4.3994e-09 |  | kilogram | air | biosphere
Methane, non-fossil | 0.00030042 |  | kilogram | air | biosphere
Nitrogen | 1.2042e-06 |  | kilogram | air | biosphere
Activity | Gasoline, synthetic, from MTO, hydrogen from biomass gasification, economic allocation, at fuelling station
location | US
production amount | 1
reference product | gasoline, synthetic, vehicle grade
type | process
unit | kilogram
Exchanges
name | amount | location | unit | categories | type | uncertainty type | loc | allocation | comment | reference product
Gasoline, synthetic, from MTO, hydrogen from biomass gasification, economic allocation, at fuelling station | 1 | US | kilogram |  | production |  |  | 100 |  | gasoline, synthetic, vehicle grade
Gasoline production, from methanol-to-olefins process, hydrogen from biomass gasification, economic allocation | 1.0006 | US | kilogram |  | technosphere |  |  |  |  | Gasoline, synthetic
market group for electricity, low voltage | 0.0067 | US | kilowatt hour |  | technosphere |  |  |  |  | electricity, low voltage
market for fly ash and scrubber sludge | -0.000168 | RoW | kilogram |  | technosphere |  |  |  |  | fly ash and scrubber sludge
market for heat, central or small-scale, other than natural gas | 0.000584 | RoW | megajoule |  | technosphere |  |  |  |  | heat, central or small-scale, other than natural gas
infrastructure construction, for regional distribution of oil product | 2.6e-10 | RoW | unit |  | technosphere |  |  |  |  | infrastructure, for regional distribution of oil product
market for municipal solid waste | -6.27e-06 | RoW | kilogram |  | technosphere |  |  |  |  | municipal solid waste
market for rainwater mineral oil storage | -7.5e-05 | RoW | cubic meter |  | technosphere |  |  |  |  | rainwater mineral oil storage
market for tap water | 0.000689 | RoW | kilogram |  | technosphere |  |  |  |  | tap water
market for transport, freight train | 0.0336 | US | ton kilometer |  | technosphere |  |  |  |  | transport, freight train
market for transport, freight, lorry, unspecified | 0.0326 | RoW | ton kilometer |  | technosphere |  |  |  |  | transport, freight, lorry, unspecified
treatment of wastewater, average, capacity 1E9l/year | -6.89e-07 | RoW | cubic meter |  | technosphere |  |  |  |  | wastewater, average
Activity | Diesel, synthetic, from MTO, hydrogen from biomass gasification, economic allocation, at fuelling station
location | US
production amount | 1
reference product | diesel, synthetic, vehicle grade
type | process
unit | kilogram
Exchanges
name | amount | location | unit | categories | type | uncertainty type | loc | allocation | comment | reference product
Diesel, synthetic, from MTO, hydrogen from biomass gasification, economic allocation, at fuelling station | 1 | US | kilogram |  | production |  |  | 100 |  | diesel, synthetic, vehicle grade
Diesel production, from distillate, from methanol-to-olefins process, hydrogen from biomass gasification, energy allocation | 1.0006 | US | kilogram |  | technosphere |  |  |  |  | Diesel, synthetic
market group for electricity, low voltage | 0.0067 | US | kilowatt hour |  | technosphere |  |  |  |  | electricity, low voltage
market for fly ash and scrubber sludge | -0.000168 | RoW | kilogram |  | technosphere |  |  |  |  | fly ash and scrubber sludge
market for heat, central or small-scale, other than natural gas | 0.000584 | RoW | megajoule |  | technosphere |  |  |  |  | heat, central or small-scale, other than natural gas
infrastructure construction, for regional distribution of oil product | 2.6e-10 | RoW | unit |  | technosphere |  |  |  |  | infrastructure, for regional distribution of oil product
market for municipal solid waste | -6.27e-06 | RoW | kilogram |  | technosphere |  |  |  |  | municipal solid waste
market for rainwater mineral oil storage | -7.5e-05 | RoW | cubic meter |  | technosphere |  |  |  |  | rainwater mineral oil storage
market for tap water | 0.000689 | RoW | kilogram |  | technosphere |  |  |  |  | tap water
market for transport, freight train | 0.0336 | US | ton kilometer |  | technosphere |  |  |  |  | transport, freight train
market for transport, freight, lorry, unspecified | 0.0326 | RoW | ton kilometer |  | technosphere |  |  |  |  | transport, freight, lorry, unspecified
treatment of wastewater, average, capacity 1E9l/year | -6.89e-07 | RoW | cubic meter |  | technosphere |  |  |  |  | wastewater, average
Activity | Kerosene, synthetic, from MTO, hydrogen from biomass gasification, economic allocation, at fuelling station
location | US
production amount | 1
reference product | kerosene, synthetic, vehicle grade
type | process
unit | kilogram
Exchanges
name | amount | location | unit | categories | type | uncertainty type | loc | allocation | comment | reference product
Kerosene, synthetic, from MTO, hydrogen from biomass gasification, economic allocation, at fuelling station | 1 | US | kilogram |  | production |  |  | 100 |  | Kerosene, synthetic, vehicle grade
Kerosene production, from distillate, from methanol-to-olefins process, hydrogen from biomass gasification, economic allocation | 1.0006 | US | kilogram |  | technosphere |  |  |  |  | Kerosene, synthetic
market group for electricity, low voltage | 0.0067 | US | kilowatt hour |  | technosphere |  |  |  |  | electricity, low voltage
market for fly ash and scrubber sludge | -0.000168 | RoW | kilogram |  | technosphere |  |  |  |  | fly ash and scrubber sludge
market for heat, central or small-scale, other than natural gas | 0.000584 | RoW | megajoule |  | technosphere |  |  |  |  | heat, central or small-scale, other than natural gas
infrastructure construction, for regional distribution of oil product | 2.6e-10 | RoW | unit |  | technosphere |  |  |  |  | infrastructure, for regional distribution of oil product
market for municipal solid waste | -6.27e-06 | RoW | kilogram |  | technosphere |  |  |  |  | municipal solid waste
market for rainwater mineral oil storage | -7.5e-05 | RoW | cubic meter |  | technosphere |  |  |  |  | rainwater mineral oil storage
market for tap water | 0.000689 | RoW | kilogram |  | technosphere |  |  |  |  | tap water
market for transport, freight train | 0.0336 | US | ton kilometer |  | technosphere |  |  |  |  | transport, freight train
market for transport, freight, lorry, unspecified | 0.0326 | RoW | ton kilometer |  | technosphere |  |  |  |  | transport, freight, lorry, unspecified
treatment of wastewater, average, capacity 1E9l/year | -6.89e-07 | RoW | cubic meter |  | technosphere |  |  |  |  | wastewater, average
Activity | Liquefied petroleum gas, synthetic, from MTO, hydrogen from biomass gasification, economic allocation, at fuelling station
location | US
production amount | 1
reference product | liquefied petroleum gas, synthetic, vehicle grade
type | process
unit | kilogram
Exchanges
name | amount | location | unit | categories | type | uncertainty type | loc | allocation | comment | reference product
Liquefied petroleum gas, synthetic, from MTO, hydrogen from biomass gasification, economic allocation, at fuelling station | 1 | US | kilogram |  | production |  |  | 100 |  | liquefied petroleum gas, synthetic, vehicle grade
Liquefied petroleum gas production, from methanol-to-olefins process, hydrogen from biomass gasification, economic allocation | 1.0006 | US | kilogram |  | technosphere |  |  |  |  | Liquefied petroleum gas, synthetic
market group for electricity, low voltage | 0.0067 | US | kilowatt hour |  | technosphere |  |  |  |  | electricity, low voltage
market for fly ash and scrubber sludge | -0.000168 | RoW | kilogram |  | technosphere |  |  |  |  | fly ash and scrubber sludge
market for heat, central or small-scale, other than natural gas | 0.000584 | RoW | megajoule |  | technosphere |  |  |  |  | heat, central or small-scale, other than natural gas
infrastructure construction, for regional distribution of oil product | 2.6e-10 | RoW | unit |  | technosphere |  |  |  |  | infrastructure, for regional distribution of oil product
market for municipal solid waste | -6.27e-06 | RoW | kilogram |  | technosphere |  |  |  |  | municipal solid waste
market for rainwater mineral oil storage | -7.5e-05 | RoW | cubic meter |  | technosphere |  |  |  |  | rainwater mineral oil storage
market for tap water | 0.000689 | RoW | kilogram |  | technosphere |  |  |  |  | tap water
market for transport, freight train | 0.0336 | US | ton kilometer |  | technosphere |  |  |  |  | transport, freight train
market for transport, freight, lorry, unspecified | 0.0326 | RoW | ton kilometer |  | technosphere |  |  |  |  | transport, freight, lorry, unspecified
treatment of wastewater, average, capacity 1E9l/year | -6.89e-07 | RoW | cubic meter |  | technosphere |  |  |  |  | wastewater, average
Activity | Gasoline, synthetic, from MTO, hydrogen from biomass gasification, energy allocation, at fuelling station
location | US
production amount | 1
reference product | gasoline, synthetic, vehicle grade
type | process
unit | kilogram
Exchanges
name | amount | location | unit | categories | type | uncertainty type | loc | allocation | comment | reference product
Gasoline, synthetic, from MTO, hydrogen from biomass gasification, energy allocation, at fuelling station | 1 | US | kilogram |  | production |  |  | 100 |  | gasoline, synthetic, vehicle grade
Gasoline production, from methanol-to-olefins process, hydrogen from biomass gasification, energy allocation | 1.0006 | US | kilogram |  | technosphere |  |  |  |  | Gasoline, synthetic
market group for electricity, low voltage | 0.0067 | US | kilowatt hour |  | technosphere |  |  |  |  | electricity, low voltage
market for fly ash and scrubber sludge | -0.000168 | RoW | kilogram |  | technosphere |  |  |  |  | fly ash and scrubber sludge
market for heat, central or small-scale, other than natural gas | 0.000584 | RoW | megajoule |  | technosphere |  |  |  |  | heat, central or small-scale, other than natural gas
infrastructure construction, for regional distribution of oil product | 2.6e-10 | RoW | unit |  | technosphere |  |  |  |  | infrastructure, for regional distribution of oil product
market for municipal solid waste | -6.27e-06 | RoW | kilogram |  | technosphere |  |  |  |  | municipal solid waste
market for rainwater mineral oil storage | -7.5e-05 | RoW | cubic meter |  | technosphere |  |  |  |  | rainwater mineral oil storage
market for tap water | 0.000689 | RoW | kilogram |  | technosphere |  |  |  |  | tap water
market for transport, freight train | 0.0336 | US | ton kilometer |  | technosphere |  |  |  |  | transport, freight train
market for transport, freight, lorry, unspecified | 0.0326 | RoW | ton kilometer |  | technosphere |  |  |  |  | transport, freight, lorry, unspecified
treatment of wastewater, average, capacity 1E9l/year | -6.89e-07 | RoW | cubic meter |  | technosphere |  |  |  |  | wastewater, average
Activity | Diesel, synthetic, from MTO, hydrogen from biomass gasification, energy allocation, at fuelling station
location | US
production amount | 1
reference product | diesel, synthetic, vehicle grade
type | process
unit | kilogram
Exchanges
name | amount | location | unit | categories | type | uncertainty type | loc | allocation | comment | reference product
Diesel, synthetic, from MTO, hydrogen from biomass gasification, energy allocation, at fuelling station | 1 | US | kilogram |  | production |  |  | 100 |  | diesel, synthetic, vehicle grade
Diesel production, from distillate, from methanol-to-olefins process, hydrogen from biomass gasification, energy allocation | 1.0006 | US | kilogram |  | technosphere |  |  |  |  | Diesel, synthetic
market group for electricity, low voltage | 0.0067 | US | kilowatt hour |  | technosphere |  |  |  |  | electricity, low voltage
market for fly ash and scrubber sludge | -0.000168 | RoW | kilogram |  | technosphere |  |  |  |  | fly ash and scrubber sludge
market for heat, central or small-scale, other than natural gas | 0.000584 | RoW | megajoule |  | technosphere |  |  |  |  | heat, central or small-scale, other than natural gas
infrastructure construction, for regional distribution of oil product | 2.6e-10 | RoW | unit |  | technosphere |  |  |  |  | infrastructure, for regional distribution of oil product
market for municipal solid waste | -6.27e-06 | RoW | kilogram |  | technosphere |  |  |  |  | municipal solid waste
market for rainwater mineral oil storage | -7.5e-05 | RoW | cubic meter |  | technosphere |  |  |  |  | rainwater mineral oil storage
market for tap water | 0.000689 | RoW | kilogram |  | technosphere |  |  |  |  | tap water
market for transport, freight train | 0.0336 | US | ton kilometer |  | technosphere |  |  |  |  | transport, freight train
market for transport, freight, lorry, unspecified | 0.0326 | RoW | ton kilometer |  | technosphere |  |  |  |  | transport, freight, lorry, unspecified
treatment of wastewater, average, capacity 1E9l/year | -6.89e-07 | RoW | cubic meter |  | technosphere |  |  |  |  | wastewater, average
Activity | Kerosene, synthetic, from MTO, hydrogen from biomass gasification, energy allocation, at fuelling station
location | US
production amount | 1
reference product | kerosene, synthetic, vehicle grade
type | process
unit | kilogram
Exchanges
name | amount | location | unit | categories | type | uncertainty type | loc | allocation | comment | reference product
Kerosene, synthetic, from MTO, hydrogen from biomass gasification, energy allocation, at fuelling station | 1 | US | kilogram |  | production |  |  | 100 |  | Kerosene, synthetic, vehicle grade
Kerosene production, from distillate, from methanol-to-olefins process, hydrogen from biomass gasification, energy allocation | 1.0006 | US | kilogram |  | technosphere |  |  |  |  | Kerosene, synthetic
market group for electricity, low voltage | 0.0067 | US | kilowatt hour |  | technosphere |  |  |  |  | electricity, low voltage
market for fly ash and scrubber sludge | -0.000168 | RoW | kilogram |  | technosphere |  |  |  |  | fly ash and scrubber sludge
market for heat, central or small-scale, other than natural gas | 0.000584 | RoW | megajoule |  | technosphere |  |  |  |  | heat, central or small-scale, other than natural gas
infrastructure construction, for regional distribution of oil product | 2.6e-10 | RoW | unit |  | technosphere |  |  |  |  | infrastructure, for regional distribution of oil product
market for municipal solid waste | -6.27e-06 | RoW | kilogram |  | technosphere |  |  |  |  | municipal solid waste
market for rainwater mineral oil storage | -7.5e-05 | RoW | cubic meter |  | technosphere |  |  |  |  | rainwater mineral oil storage
market for tap water | 0.000689 | RoW | kilogram |  | technosphere |  |  |  |  | tap water
market for transport, freight train | 0.0336 | US | ton kilometer |  | technosphere |  |  |  |  | transport, freight train
market for transport, freight, lorry, unspecified | 0.0326 | RoW | ton kilometer |  | technosphere |  |  |  |  | transport, freight, lorry, unspecified
treatment of wastewater, average, capacity 1E9l/year | -6.89e-07 | RoW | cubic meter |  | technosphere |  |  |  |  | wastewater, average
Activity | Liquefied petroleum gas, synthetic, from MTO, hydrogen from biomass gasification, energy allocation, at fuelling station
location | US
production amount | 1
reference product | liquefied petroleum gas, synthetic, vehicle grade
type | process
unit | kilogram
Exchanges
name | amount | location | unit | categories | type | uncertainty type | loc | allocation | comment | reference product
Liquefied petroleum gas, synthetic, from MTO, hydrogen from biomass gasification, energy allocation, at fuelling station | 1 | US | kilogram |  | production |  |  | 100 |  | liquefied petroleum gas, synthetic, vehicle grade
Liquefied petroleum gas production, from methanol-to-olefins process, hydrogen from biomass gasification, energy allocation | 1.0006 | US | kilogram |  | technosphere |  |  |  |  | Liquefied petroleum gas, synthetic
market group for electricity, low voltage | 0.0067 | US | kilowatt hour |  | technosphere |  |  |  |  | electricity, low voltage
market for fly ash and scrubber sludge | -0.000168 | RoW | kilogram |  | technosphere |  |  |  |  | fly ash and scrubber sludge
market for heat, central or small-scale, other than natural gas | 0.000584 | RoW | megajoule |  | technosphere |  |  |  |  | heat, central or small-scale, other than natural gas
infrastructure construction, for regional distribution of oil product | 2.6e-10 | RoW | unit |  | technosphere |  |  |  |  | infrastructure, for regional distribution of oil product
market for municipal solid waste | -6.27e-06 | RoW | kilogram |  | technosphere |  |  |  |  | municipal solid waste
market for rainwater mineral oil storage | -7.5e-05 | RoW | cubic meter |  | technosphere |  |  |  |  | rainwater mineral oil storage
market for tap water | 0.000689 | RoW | kilogram |  | technosphere |  |  |  |  | tap water
market for transport, freight train | 0.0336 | US | ton kilometer |  | technosphere |  |  |  |  | transport, freight train
market for transport, freight, lorry, unspecified | 0.0326 | RoW | ton kilometer |  | technosphere |  |  |  |  | transport, freight, lorry, unspecified
treatment of wastewater, average, capacity 1E9l/year | -6.89e-07 | RoW | cubic meter |  | technosphere |  |  |  |  | wastewater, average
Activity | Liquefied petroleum gas production, from methanol-to-olefins process, hydrogen from biomass gasification, energy allocation
production amount | 1
reference product | Liquefied petroleum gas, synthetic
type | process
unit | kilogram
location | US
comment | CO2 emission factor: 2.96 kg/kg fuel. Co-product of Methanol-to-Olefins process. Methanol from hydrogen and CO. CO from direct air capture. Co-produced together with Gasoline, light gas and distillate (which can be used as diesel or jetfuel). Allocation key for LPG: 5%. Carbon balance correction applied.
source | H.R. Grimmer, N. Thiagarajan, E. Nitschke, Conversion of Methanol to Liquid Fuels by the Fluid Bed Mobil Process (A commercial concept), Editor(s): D.M. Bibby, C.D. Chang, R.F. Howe, S. Yurchak, Studies in Surface Science and Catalysis, Elsevier, Volume 36, 1988, Pages 273-291, ISSN 0167-2991, ISBN 9780444429353, https://doi.org/10.1016/S0167-2991(09)60522-X.
Exchanges
name | amount | location | unit | categories | type | database | reference product | comment
Liquefied petroleum gas production, from methanol-to-olefins process, hydrogen from biomass gasification, energy allocation | 1 | US | kilogram |  | production | Methanol-based fuels | Liquefied petroleum gas, synthetic
Methanol distillation, hydrogen from biomass gasification | 2.45 | US | kilogram |  | technosphere | Methanol-based fuels | Purified methanol
Carbon dioxide, from soil or biomass stock | 0.86 |  | kilogram | air | biosphere | biosphere3 |  | To close the carbon balance, as there is 1.55 kg of CO2 per kg of methanol.
market for heat, from steam, in chemical industry | 0.068355 | RoW | megajoule |  | technosphere | ecoinvent | heat, from steam, in chemical industry | 10kg of saturated steam at 15 bar. https://www.engineeringtoolbox.com/saturated-steam-properties-d_457.html
market group for electricity, low voltage | 0.0735 | US | kilowatt hour |  | technosphere | ecoinvent | electricity, low voltage
market for tap water | 29.4 | RoW | kilogram |  | technosphere | ecoinvent | tap water | cooling water
market for water, deionised | 0.1225 | RoW | kilogram |  | technosphere | ecoinvent | water, deionised | demineralized water
Hydrogen, gaseous, 25 bar, from gasification of woody biomass in entrained flow gasifier, at gasification plant | 0.0098 | RER | kilogram |  | technosphere | ecoinvent | Hydrogen, gaseous, 25 bar, from gasification of woody biomass in entrained flow gasifier, at gasification plant | hydrogen
market for nitrogen, liquid | 0.13781 | RoW | kilogram |  | technosphere | ecoinvent | nitrogen, liquid | 45 Nm3 nitrogen per ton methanol processed
Activity | Gasoline production, from methanol-to-olefins process, hydrogen from biomass gasification, energy allocation
production amount | 1
reference product | Gasoline, synthetic
type | process
unit | kilogram
location | US
comment | CO2 emission factor: 3.18 kg/kg fuel. Co-product of Methanol-to-Olefins process. Methanol from hydrogen and CO. CO from direct air capture. Co-produced together with LPG, light gas and distillate (which can be used as diesel or jetfuel). Allocation key for LPG: 46%. Carbon balance correction applied.
source | H.R. Grimmer, N. Thiagarajan, E. Nitschke, Conversion of Methanol to Liquid Fuels by the Fluid Bed Mobil Process (A commercial concept), Editor(s): D.M. Bibby, C.D. Chang, R.F. Howe, S. Yurchak, Studies in Surface Science and Catalysis, Elsevier, Volume 36, 1988, Pages 273-291, ISSN 0167-2991, ISBN 9780444429353, https://doi.org/10.1016/S0167-2991(09)60522-X.
Exchanges
name | amount | location | unit | categories | type | database | reference product | comment
Gasoline production, from methanol-to-olefins process, hydrogen from biomass gasification, energy allocation | 1 | US | kilogram |  | production | Methanol-based fuels | Gasoline, synthetic
Methanol distillation, hydrogen from biomass gasification | 2.34 | US | kilogram |  | technosphere | Methanol-based fuels | Purified methanol
Carbon dioxide, from soil or biomass stock | 0.46 |  | kilogram | air | biosphere | biosphere3 |  | To close the carbon balance, as there is 1.55 kg of CO2 per kg of methanol.
market for heat, from steam, in chemical industry | 0.065286 | RoW | megajoule |  | technosphere | ecoinvent | heat, from steam, in chemical industry | 10kg of saturated steam at 15 bar. https://www.engineeringtoolbox.com/saturated-steam-properties-d_457.html
market group for electricity, low voltage | 0.0702 | US | kilowatt hour |  | technosphere | ecoinvent | electricity, low voltage
market for tap water | 28.08 | RoW | kilogram |  | technosphere | ecoinvent | tap water | cooling water
market for water, deionised | 0.117 | RoW | kilogram |  | technosphere | ecoinvent | water, deionised | demineralized water
Hydrogen, gaseous, 25 bar, from gasification of woody biomass in entrained flow gasifier, at gasification plant | 0.00936 | RER | kilogram |  | technosphere | ecoinvent | Hydrogen, gaseous, 25 bar, from gasification of woody biomass in entrained flow gasifier, at gasification plant | hydrogen, 4kg per ton of methanol processed
market for nitrogen, liquid | 0.13162 | RoW | kilogram |  | technosphere | ecoinvent | nitrogen, liquid | 45 Nm3 nitrogen per ton of methanol processed
Activity | Diesel production, from distillate, from methanol-to-olefins process, hydrogen from biomass gasification, energy allocation
production amount | 1
reference product | Diesel, synthetic
type | process
unit | kilogram
location | US
comment | CO2 emission factor: 3.14 kg/kg fuel. Co-product of Methanol-to-Olefins process. Methanol from hydrogen and CO. CO from direct air capture. Co-produced together with LPG, gasoline and light gas. This distillate can be used as a diesel fuel. Allocation key for LPG: 45%. Carbon balance correction applied.
source | H.R. Grimmer, N. Thiagarajan, E. Nitschke, Conversion of Methanol to Liquid Fuels by the Fluid Bed Mobil Process (A commercial concept), Editor(s): D.M. Bibby, C.D. Chang, R.F. Howe, S. Yurchak, Studies in Surface Science and Catalysis, Elsevier, Volume 36, 1988, Pages 273-291, ISSN 0167-2991, ISBN 9780444429353, https://doi.org/10.1016/S0167-2991(09)60522-X.
Exchanges
name | amount | location | unit | categories | type | database | reference product | comment
Diesel production, from distillate, from methanol-to-olefins process, hydrogen from biomass gasification, energy allocation | 1 | US | kilogram |  | production | Methanol-based fuels | Diesel, synthetic
Methanol distillation, hydrogen from biomass gasification | 2.29 | US | kilogram |  | technosphere | Methanol-based fuels | Purified methanol
Carbon dioxide, from soil or biomass stock | 0.43 |  | kilogram | air | biosphere | biosphere3 |  | To close the carbon balance, as there is 1.55 kg of CO2 per kg of methanol.
market for heat, from steam, in chemical industry | 0.063891 | RoW | megajoule |  | technosphere | ecoinvent | heat, from steam, in chemical industry | 10kg of saturated steam at 15 bar. https://www.engineeringtoolbox.com/saturated-steam-properties-d_457.html
market group for electricity, low voltage | 0.0687 | US | kilowatt hour |  | technosphere | ecoinvent | electricity, low voltage
market for tap water | 27.48 | RoW | kilogram |  | technosphere | ecoinvent | tap water | cooling water
market for water, deionised | 0.1145 | RoW | kilogram |  | technosphere | ecoinvent | water, deionised | demineralized water
Hydrogen, gaseous, 25 bar, from gasification of woody biomass in entrained flow gasifier, at gasification plant | 0.00916 | RER | kilogram |  | technosphere | ecoinvent | Hydrogen, gaseous, 25 bar, from gasification of woody biomass in entrained flow gasifier, at gasification plant | hydrogen, 4kg per ton of methanol processed
market for nitrogen, liquid | 0.12881 | RoW | kilogram |  | technosphere | ecoinvent | nitrogen, liquid | 45 Nm3 nitrogen per ton of methanol processed
Activity | Kerosene production, from distillate, from methanol-to-olefins process, hydrogen from biomass gasification, energy allocation
production amount | 1
reference product | Kerosene, synthetic
type | process
unit | kilogram
location | US
comment | CO2 emission factor: 3.14 kg/kg fuel. Co-product of Methanol-to-Olefins process. Methanol from hydrogen and CO. CO from direct air capture. Co-produced together with LPG, gasoline and light gas. This distillate can be used as jetfuel fuel. Allocation key for LPG: 45%. Carbon balance correction applied.
source | H.R. Grimmer, N. Thiagarajan, E. Nitschke, Conversion of Methanol to Liquid Fuels by the Fluid Bed Mobil Process (A commercial concept), Editor(s): D.M. Bibby, C.D. Chang, R.F. Howe, S. Yurchak, Studies in Surface Science and Catalysis, Elsevier, Volume 36, 1988, Pages 273-291, ISSN 0167-2991, ISBN 9780444429353, https://doi.org/10.1016/S0167-2991(09)60522-X.
Exchanges
name | amount | location | unit | categories | type | database | reference product | comment
Diesel production, from distillate, from methanol-to-olefins process, hydrogen from biomass gasification, energy allocation | 1 | US | kilogram |  | production | Methanol-based fuels | Kerosene, synthetic
Methanol distillation, hydrogen from biomass gasification | 2.29 | US | kilogram |  | technosphere | Methanol-based fuels | Purified methanol
Carbon dioxide, from soil or biomass stock | 0.43 |  | kilogram | air | biosphere | biosphere3 |  | To close the carbon balance, as there is 1.55 kg of CO2 per kg of methanol.
market for heat, from steam, in chemical industry | 0.063891 | RoW | megajoule |  | technosphere | ecoinvent | heat, from steam, in chemical industry | 10kg of saturated steam at 15 bar. https://www.engineeringtoolbox.com/saturated-steam-properties-d_457.html
market group for electricity, low voltage | 0.0687 | US | kilowatt hour |  | technosphere | ecoinvent | electricity, low voltage
market for tap water | 27.48 | RoW | kilogram |  | technosphere | ecoinvent | tap water | cooling water
market for water, deionised | 0.1145 | RoW | kilogram |  | technosphere | ecoinvent | water, deionised | demineralized water
Hydrogen, gaseous, 25 bar, from gasification of woody biomass in entrained flow gasifier, at gasification plant | 0.00916 | RER | kilogram |  | technosphere | ecoinvent | Hydrogen, gaseous, 25 bar, from gasification of woody biomass in entrained flow gasifier, at gasification plant | hydrogen, 4kg per ton of methanol processed
market for nitrogen, liquid | 0.12881 | RoW | kilogram |  | technosphere | ecoinvent | nitrogen, liquid | 45 Nm3 nitrogen per ton of methanol processed
Activity | Liquefied petroleum gas production, from methanol-to-olefins process, hydrogen from biomass gasification, economic allocation
production amount | 1
reference product | Liquefied petroleum gas, synthetic
type | process
unit | kilogram
location | US
comment | CO2 emission factor: 2.96 kg/kg fuel. Co-product of Methanol-to-Olefins process. Methanol from hydrogen and CO. CO from direct air capture. Co-produced together with Gasoline, light gas and distillate (which can be used as diesel or jetfuel). Allocation key for LPG: 1.8%. Carbon balance correction applied.
source | H.R. Grimmer, N. Thiagarajan, E. Nitschke, Conversion of Methanol to Liquid Fuels by the Fluid Bed Mobil Process (A commercial concept), Editor(s): D.M. Bibby, C.D. Chang, R.F. Howe, S. Yurchak, Studies in Surface Science and Catalysis, Elsevier, Volume 36, 1988, Pages 273-291, ISSN 0167-2991, ISBN 9780444429353, https://doi.org/10.1016/S0167-2991(09)60522-X.
Exchanges
name | amount | location | unit | categories | type | database | reference product | comment
Liquefied petroleum gas production, from methanol-to-olefins process, hydrogen from biomass gasification, economic allocation | 1 | US | kilogram |  | production | Methanol-based fuels | Liquefied petroleum gas, synthetic
Methanol distillation, hydrogen from biomass gasification | 0.92 | US | kilogram |  | technosphere | Methanol-based fuels | Purified methanol
Carbon dioxide, to soil or biomass stock | 1.52 |  | kilogram | soil | biosphere | biosphere3 |  | To close the carbon balance, as there is 1.55 kg of CO2 per kg of methanol.
market for heat, from steam, in chemical industry | 0.025668 | RoW | megajoule |  | technosphere | ecoinvent | heat, from steam, in chemical industry | 10kg of saturated steam at 15 bar. https://www.engineeringtoolbox.com/saturated-steam-properties-d_457.html
market group for electricity, low voltage | 0.0276 | US | kilowatt hour |  | technosphere | ecoinvent | electricity, low voltage
market for tap water | 11.04 | RoW | kilogram |  | technosphere | ecoinvent | tap water | cooling water
market for water, deionised | 0.046 | RoW | kilogram |  | technosphere | ecoinvent | water, deionised | demineralized water
Hydrogen, gaseous, 25 bar, from gasification of woody biomass in entrained flow gasifier, at gasification plant | 0.00368 | RER | kilogram |  | technosphere | ecoinvent | Hydrogen, gaseous, 25 bar, from gasification of woody biomass in entrained flow gasifier, at gasification plant | hydrogen
market for nitrogen, liquid | 0.05175 | RoW | kilogram |  | technosphere | ecoinvent | nitrogen, liquid | 45 Nm3 nitrogen per ton methanol processed
Activity | Gasoline production, from methanol-to-olefins process, hydrogen from biomass gasification, economic allocation
production amount | 1
reference product | Gasoline, synthetic
type | process
unit | kilogram
location | US
comment | CO2 emission factor: 3.18 kg/kg fuel. Co-product of Methanol-to-Olefins process. Methanol from hydrogen and CO. CO from direct air capture. Co-produced together with LPG, light gas and distillate (which can be used as diesel or jetfuel). Allocation key for LPG: 47%. Carbon balance correction applied.
source | H.R. Grimmer, N. Thiagarajan, E. Nitschke, Conversion of Methanol to Liquid Fuels by the Fluid Bed Mobil Process (A commercial concept), Editor(s): D.M. Bibby, C.D. Chang, R.F. Howe, S. Yurchak, Studies in Surface Science and Catalysis, Elsevier, Volume 36, 1988, Pages 273-291, ISSN 0167-2991, ISBN 9780444429353, https://doi.org/10.1016/S0167-2991(09)60522-X.
Exchanges
name | amount | location | unit | categories | type | database | reference product | comment
Gasoline production, from methanol-to-olefins process, hydrogen from biomass gasification, economic allocation | 1 | US | kilogram |  | production | Methanol-based fuels | Gasoline, synthetic
Methanol distillation, hydrogen from biomass gasification | 2.37 | US | kilogram |  | technosphere | Methanol-based fuels | Purified methanol
Carbon dioxide, from soil or biomass stock | 0.52 |  | kilogram | air | biosphere | biosphere3 |  | To close the carbon balance, as there is 1.55 kg of CO2 per kg of methanol.
market for heat, from steam, in chemical industry | 0.066123 | RoW | megajoule |  | technosphere | ecoinvent | heat, from steam, in chemical industry | 10kg of saturated steam at 15 bar. https://www.engineeringtoolbox.com/saturated-steam-properties-d_457.html
market group for electricity, low voltage | 0.0711 | US | kilowatt hour |  | technosphere | ecoinvent | electricity, low voltage
market for tap water | 28.44 | RoW | kilogram |  | technosphere | ecoinvent | tap water | cooling water
market for water, deionised | 0.1185 | RoW | kilogram |  | technosphere | ecoinvent | water, deionised | demineralized water
Hydrogen, gaseous, 25 bar, from gasification of woody biomass in entrained flow gasifier, at gasification plant | 0.00948 | RER | kilogram |  | technosphere | ecoinvent | Hydrogen, gaseous, 25 bar, from gasification of woody biomass in entrained flow gasifier, at gasification plant | hydrogen, 4kg per ton of methanol processed
market for nitrogen, liquid | 0.13331 | RoW | kilogram |  | technosphere | ecoinvent | nitrogen, liquid | 45 Nm3 nitrogen per ton of methanol processed
Activity | Diesel production, from distillate, from methanol-to-olefins process, hydrogen from biomass gasification, economic allocation
production amount | 1
reference product | Diesel, synthetic
type | process
unit | kilogram
location | US
comment | CO2 emission factor: 3.14 kg/kg fuel. Co-product of Methanol-to-Olefins process. Methanol from hydrogen and CO. CO from direct air capture. Co-produced together with LPG, gasoline and light gas. This distillate can be used as a diesel fuel. Allocation key for LPG: 26.5%. Carbon balance correction applied.
source | H.R. Grimmer, N. Thiagarajan, E. Nitschke, Conversion of Methanol to Liquid Fuels by the Fluid Bed Mobil Process (A commercial concept), Editor(s): D.M. Bibby, C.D. Chang, R.F. Howe, S. Yurchak, Studies in Surface Science and Catalysis, Elsevier, Volume 36, 1988, Pages 273-291, ISSN 0167-2991, ISBN 9780444429353, https://doi.org/10.1016/S0167-2991(09)60522-X.
Exchanges
name | amount | location | unit | categories | type | database | reference product | comment
Diesel production, from distillate, from methanol-to-olefins process, hydrogen from biomass gasification, economic allocation | 1 | US | kilogram |  | production | Methanol-based fuels | Diesel, synthetic
Methanol distillation, hydrogen from biomass gasification | 1.34 | US | kilogram |  | technosphere | Methanol-based fuels | Purified methanol
Carbon dioxide, to soil or biomass stock | 1.06 |  | kilogram | soil | biosphere | biosphere3 |  | To close the carbon balance, as there is 1.55 kg of CO2 per kg of methanol.
market for heat, from steam, in chemical industry | 0.037386 | RoW | megajoule |  | technosphere | ecoinvent | heat, from steam, in chemical industry | 10kg of saturated steam at 15 bar. https://www.engineeringtoolbox.com/saturated-steam-properties-d_457.html
market group for electricity, low voltage | 0.0402 | US | kilowatt hour |  | technosphere | ecoinvent | electricity, low voltage
market for tap water | 16.08 | RoW | kilogram |  | technosphere | ecoinvent | tap water | cooling water
market for water, deionised | 0.067 | RoW | kilogram |  | technosphere | ecoinvent | water, deionised | demineralized water
Hydrogen, gaseous, 25 bar, from gasification of woody biomass in entrained flow gasifier, at gasification plant | 0.00536 | RER | kilogram |  | technosphere | ecoinvent | Hydrogen, gaseous, 25 bar, from gasification of woody biomass in entrained flow gasifier, at gasification plant | hydrogen, 4kg per ton of methanol processed
market for nitrogen, liquid | 0.075375 | RoW | kilogram |  | technosphere | ecoinvent | nitrogen, liquid | 45 Nm3 nitrogen per ton of methanol processed
Activity | Kerosene production, from distillate, from methanol-to-olefins process, hydrogen from biomass gasification, economic allocation
production amount | 1
reference product | Kerosene, synthetic
type | process
unit | kilogram
location | US
comment | CO2 emission factor: 3.14 kg/kg fuel. Co-product of Methanol-to-Olefins process. Methanol from hydrogen and CO. CO from direct air capture. Co-produced together with LPG, gasoline and light gas. This distillate can be used as jetfuel fuel. Allocation key for LPG: 26.5%. Carbon balance correction applied.
source | H.R. Grimmer, N. Thiagarajan, E. Nitschke, Conversion of Methanol to Liquid Fuels by the Fluid Bed Mobil Process (A commercial concept), Editor(s): D.M. Bibby, C.D. Chang, R.F. Howe, S. Yurchak, Studies in Surface Science and Catalysis, Elsevier, Volume 36, 1988, Pages 273-291, ISSN 0167-2991, ISBN 9780444429353, https://doi.org/10.1016/S0167-2991(09)60522-X.
Exchanges
name | amount | location | unit | categories | type | database | reference product | comment
Diesel production, from distillate, from methanol-to-olefins process, hydrogen from biomass gasification, economic allocation | 1 | US | kilogram |  | production | Methanol-based fuels | Kerosene, synthetic
Methanol distillation, hydrogen from biomass gasification | 1.34 | US | kilogram |  | technosphere | Methanol-based fuels | Purified methanol
Carbon dioxide, to soil or biomass stock | 1.06 |  | kilogram | soil | biosphere | biosphere3 |  | To close the carbon balance, as there is 1.55 kg of CO2 per kg of methanol.
market for heat, from steam, in chemical industry | 0.037386 | RoW | megajoule |  | technosphere | ecoinvent | heat, from steam, in chemical industry | 10kg of saturated steam at 15 bar. https://www.engineeringtoolbox.com/saturated-steam-properties-d_457.html
market group for electricity, low voltage | 0.0402 | US | kilowatt hour |  | technosphere | ecoinvent | electricity, low voltage
market for tap water | 16.08 | RoW | kilogram |  | technosphere | ecoinvent | tap water | cooling water
market for water, deionised | 0.067 | RoW | kilogram |  | technosphere | ecoinvent | water, deionised | demineralized water
Hydrogen, gaseous, 25 bar, from gasification of woody biomass in entrained flow gasifier, at gasification plant | 0.00536 | RER | kilogram |  | technosphere | ecoinvent | Hydrogen, gaseous, 25 bar, from gasification of woody biomass in entrained flow gasifier, at gasification plant | hydrogen, 4kg per ton of methanol processed
market for nitrogen, liquid | 0.075375 | RoW | kilogram |  | technosphere | ecoinvent | nitrogen, liquid | 45 Nm3 nitrogen per ton of methanol processed
Activity | Gasoline production, from methanol-to-gasoline process, hydrogen from biomass gasification, energy allocation
production amount | 1
reference product | Gasoline, synthetic
type | process
unit | kilogram
location | US
comment | CO2 emission factor: 3.18 kg/kg fuel. Co-product of Methanol-to-Gasoline process. Methanol from hydrogen and CO. CO from direct air capture. Co-produced together with light gas and propane. Allocation key for LPG: 94%. Carbon balance correction applied.
source | H.R. Grimmer, N. Thiagarajan, E. Nitschke, Conversion of Methanol to Liquid Fuels by the Fluid Bed Mobil Process (A commercial concept), Editor(s): D.M. Bibby, C.D. Chang, R.F. Howe, S. Yurchak, Studies in Surface Science and Catalysis, Elsevier, Volume 36, 1988, Pages 273-291, ISSN 0167-2991, ISBN 9780444429353, https://doi.org/10.1016/S0167-2991(09)60522-X.
Exchanges
name | amount | location | unit | categories | type | database | reference product | comment
Gasoline production, from methanol-to-gasoline process, hydrogen from biomass gasification, energy allocation | 1 | US | kilogram |  | production | Methanol-based fuels | Gasoline, synthetic
Methanol distillation, hydrogen from biomass gasification | 2.28 | US | kilogram |  | technosphere | Methanol-based fuels | Purified methanol
Carbon dioxide, from soil or biomass stock | 0.38 |  | kilogram | air | biosphere | biosphere3 |  | To close the carbon balance, as there is 1.55 kg of CO2 per kg of methanol.
market for heat, from steam, in chemical industry | 2.0229 | RoW | megajoule |  | technosphere | ecoinvent | heat, from steam, in chemical industry | 10kg of saturated steam at 15 bar. https://www.engineeringtoolbox.com/saturated-steam-properties-d_457.html
market group for electricity, low voltage | 0.041952 | US | kilowatt hour |  | technosphere | ecoinvent | electricity, low voltage
market for tap water | 45.6 | RoW | kilogram |  | technosphere | ecoinvent | tap water | cooling water
market for water, deionised | 0.456 | RoW | kilogram |  | technosphere | ecoinvent | water, deionised | demineralized water
Hydrogen, gaseous, 25 bar, from gasification of woody biomass in entrained flow gasifier, at gasification plant | 0.00912 | RER | kilogram |  | technosphere | ecoinvent | Hydrogen, gaseous, 25 bar, from gasification of woody biomass in entrained flow gasifier, at gasification plant | hydrogen, 4kg per ton of methanol processed
market for nitrogen, liquid | 0.1311 | RoW | kilogram |  | technosphere | ecoinvent | nitrogen, liquid | 45 Nm3 nitrogen per ton of methanol processed
Activity | Propane production, from methanol-to-gasoline process, hydrogen from biomass gasification, energy allocation
production amount | 1
reference product | Propane, synthetic
type | process
unit | kilogram
location | US
comment | CO2 emission factor: 3.18 kg/kg fuel. Co-product of Methanol-to-Gasoline process. Methanol from hydrogen and CO. CO from direct air capture. Co-produced together with light gas and propane. Allocation key for LPG: 4%. Carbon balance correction applied.
source | H.R. Grimmer, N. Thiagarajan, E. Nitschke, Conversion of Methanol to Liquid Fuels by the Fluid Bed Mobil Process (A commercial concept), Editor(s): D.M. Bibby, C.D. Chang, R.F. Howe, S. Yurchak, Studies in Surface Science and Catalysis, Elsevier, Volume 36, 1988, Pages 273-291, ISSN 0167-2991, ISBN 9780444429353, https://doi.org/10.1016/S0167-2991(09)60522-X.
Exchanges
name | amount | location | unit | categories | type | database | reference product | comment
Propane production, from methanol-to-gasoline process, hydrogen from biomass gasification, energy allocation | 1 | US | kilogram |  | production | Methanol-based fuels | Propane, synthetic
Methanol distillation, hydrogen from biomass gasification | 2.44 | US | kilogram |  | technosphere | Methanol-based fuels | Purified methanol
Carbon dioxide, from soil or biomass stock | 0.79 |  | kilogram | air | biosphere | biosphere3 |  | To close the carbon balance, as there is 1.55 kg of CO2 per kg of methanol.
market for heat, from steam, in chemical industry | 2.1648 | RoW | megajoule |  | technosphere | ecoinvent | heat, from steam, in chemical industry | 10kg of saturated steam at 15 bar. https://www.engineeringtoolbox.com/saturated-steam-properties-d_457.html
market group for electricity, low voltage | 0.044896 | US | kilowatt hour |  | technosphere | ecoinvent | electricity, low voltage
market for tap water | 48.8 | RoW | kilogram |  | technosphere | ecoinvent | tap water | cooling water
market for water, deionised | 0.488 | RoW | kilogram |  | technosphere | ecoinvent | water, deionised | demineralized water
Hydrogen, gaseous, 25 bar, from gasification of woody biomass in entrained flow gasifier, at gasification plant | 0.00976 | RER | kilogram |  | technosphere | ecoinvent | Hydrogen, gaseous, 25 bar, from gasification of woody biomass in entrained flow gasifier, at gasification plant | hydrogen, 4kg per ton of methanol processed
market for nitrogen, liquid | 0.1403 | RoW | kilogram |  | technosphere | ecoinvent | nitrogen, liquid | 45 Nm3 nitrogen per ton of methanol processed
Activity | Gasoline production, from methanol-to-gasoline process, hydrogen from biomass gasification, economic allocation
production amount | 1
reference product | Gasoline, synthetic
type | process
unit | kilogram
location | US
comment | CO2 emission factor: 3.18 kg/kg fuel. Co-product of Methanol-to-Gasoline process. Methanol from hydrogen and CO. CO from direct air capture. Co-produced together with light gas and propane. Allocation key for LPG: 97.8%. Carbon balance correction applied.
source | H.R. Grimmer, N. Thiagarajan, E. Nitschke, Conversion of Methanol to Liquid Fuels by the Fluid Bed Mobil Process (A commercial concept), Editor(s): D.M. Bibby, C.D. Chang, R.F. Howe, S. Yurchak, Studies in Surface Science and Catalysis, Elsevier, Volume 36, 1988, Pages 273-291, ISSN 0167-2991, ISBN 9780444429353, https://doi.org/10.1016/S0167-2991(09)60522-X.
Exchanges
name | amount | location | unit | categories | type | database | reference product | comment
Gasoline production, from methanol-to-gasoline process, hydrogen from biomass gasification, economic allocation | 1 | US | kilogram |  | production | Methanol-based fuels | Gasoline, synthetic
Methanol distillation, hydrogen from biomass gasification | 2.37 | US | kilogram |  | technosphere | Methanol-based fuels | Purified methanol
Carbon dioxide, from soil or biomass stock | 0.52 |  | kilogram | air | biosphere | biosphere3 |  | To close the carbon balance, as there is 1.55 kg of CO2 per kg of methanol.
market for heat, from steam, in chemical industry | 2.1027 | RoW | megajoule |  | technosphere | ecoinvent | heat, from steam, in chemical industry | 10kg of saturated steam at 15 bar. https://www.engineeringtoolbox.com/saturated-steam-properties-d_457.html
market group for electricity, low voltage | 0.043608 | US | kilowatt hour |  | technosphere | ecoinvent | electricity, low voltage
market for tap water | 47.4 | RoW | kilogram |  | technosphere | ecoinvent | tap water | cooling water
market for water, deionised | 0.474 | RoW | kilogram |  | technosphere | ecoinvent | water, deionised | demineralized water
Hydrogen, gaseous, 25 bar, from gasification of woody biomass in entrained flow gasifier, at gasification plant | 0.00948 | RER | kilogram |  | technosphere | ecoinvent | Hydrogen, gaseous, 25 bar, from gasification of woody biomass in entrained flow gasifier, at gasification plant | hydrogen, 4kg per ton of methanol processed
market for nitrogen, liquid | 0.13628 | RoW | kilogram |  | technosphere | ecoinvent | nitrogen, liquid | 45 Nm3 nitrogen per ton of methanol processed
Activity | Propane production, from methanol-to-gasoline process, hydrogen from biomass gasification, economic allocation
production amount | 1
reference product | Propane, synthetic
type | process
unit | kilogram
location | US
comment | CO2 emission factor: 3.18 kg/kg fuel. Co-product of Methanol-to-Gasoline process. Methanol from hydrogen and CO. CO from direct air capture. Co-produced together with light gas and propane. Allocation key for LPG: 1.6%. Carbon balance correction applied.
source | H.R. Grimmer, N. Thiagarajan, E. Nitschke, Conversion of Methanol to Liquid Fuels by the Fluid Bed Mobil Process (A commercial concept), Editor(s): D.M. Bibby, C.D. Chang, R.F. Howe, S. Yurchak, Studies in Surface Science and Catalysis, Elsevier, Volume 36, 1988, Pages 273-291, ISSN 0167-2991, ISBN 9780444429353, https://doi.org/10.1016/S0167-2991(09)60522-X.
Exchanges
name | amount | location | unit | categories | type | database | reference product | comment
Propane production, from methanol-to-gasoline process, hydrogen from biomass gasification, economic allocation | 1 | US | kilogram |  | production | Methanol-based fuels | Propane, synthetic
Methanol distillation, hydrogen from biomass gasification | 0.89 | US | kilogram |  | technosphere | Methanol-based fuels | Purified methanol
Carbon dioxide, from soil or biomass stock | 1.39 |  | kilogram | air | biosphere | biosphere3 |  | To close the carbon balance, as there is 1.55 kg of CO2 per kg of methanol.
market for heat, from steam, in chemical industry | 0.78963 | RoW | megajoule |  | technosphere | ecoinvent | heat, from steam, in chemical industry | 10kg of saturated steam at 15 bar. https://www.engineeringtoolbox.com/saturated-steam-properties-d_457.html
market group for electricity, low voltage | 0.016376 | US | kilowatt hour |  | technosphere | ecoinvent | electricity, low voltage
market for tap water | 17.8 | RoW | kilogram |  | technosphere | ecoinvent | tap water | cooling water
market for water, deionised | 0.178 | RoW | kilogram |  | technosphere | ecoinvent | water, deionised | demineralized water
Hydrogen, gaseous, 25 bar, from gasification of woody biomass in entrained flow gasifier, at gasification plant | 0.00356 | RER | kilogram |  | technosphere | ecoinvent | Hydrogen, gaseous, 25 bar, from gasification of woody biomass in entrained flow gasifier, at gasification plant | hydrogen, 4kg per ton of methanol processed
market for nitrogen, liquid | 0.051175 | RoW | kilogram |  | technosphere | ecoinvent | nitrogen, liquid | 45 Nm3 nitrogen per ton of methanol processed
Activity | Methanol distillation, hydrogen from biomass gasification
production amount | 1
comment | LHV: 19.9 MJ/kg
reference product | Purified methanol
type | process
unit | kilogram
source | Methanol process adapted from Comparative well-to-wheel life cycle assessment of OME3–5 synfuel production via the power-to-liquid pathway, Hank et al. 2019. https://doi.org/10.1039/C9SE00658C
location | US
Exchanges
name | amount | location | unit | categories | type | reference product | database
Methanol Synthesis, hydrogen from biomass gasification | 1 | US | kilogram |  | technosphere | Methanol, unpurified | LPG
Methanol distillation, hydrogen from biomass gasification | 1 | US | kilogram |  | production | Purified methanol | LPG
steam production, as energy carrier, in chemical industry | 3.5098 | RoW | megajoule |  | technosphere | heat, from steam, in chemical industry | ecoinvent
Carbon dioxide, from soil or biomass stock | 0.13207 |  | kilogram | air | biosphere |  | biosphere3
Carbon monoxide, non-fossil | 1.6694e-06 |  | kilogram | air | biosphere |  | biosphere3
MTG production facility, construction | 12.4568 | RER | unit |  | technosphere | MTG production facility, construction | LPG
Activity | Methanol Synthesis, hydrogen from biomass gasification
production amount | 1
reference product | Methanol, unpurified
type | process
unit | kilogram
source | Methanol process adapted from Comparative well-to-wheel life cycle assessment of OME3–5 synfuel production via the power-to-liquid pathway, Hank et al. 2019. https://doi.org/10.1039/C9SE00658C
location | US
Exchanges
name | amount | location | unit | categories | type | reference product | database
MTG production facility, construction | 12.89 | RER | unit |  | technosphere | MTG production facility, construction | LPG
Methanol Synthesis, hydrogen from biomass gasification | 1 | US | kilogram |  | production | Methanol, unpurified | LPG
market for water, ultrapure | 68.8196 | RoW | kilogram |  | technosphere | water, ultrapure | ecoinvent
market group for electricity, low voltage | 0.3029 | US | kilowatt hour |  | technosphere | electricity, low voltage | ecoinvent
market for zinc oxide | 7.9287e-06 | GLO | kilogram |  | technosphere | zinc oxide | ecoinvent
market for copper oxide | 2.1136e-05 | GLO | kilogram |  | technosphere | copper oxide | ecoinvent
market for aluminium oxide, metallurgical | 3.9644e-06 | IAI Area, EU27 & EFTA | kilogram |  | technosphere | aluminium oxide, metallurgical | ecoinvent
Hydrogen, gaseous, 25 bar, from gasification of woody biomass in entrained flow gasifier, at gasification plant | 0.13898 | RER | kilogram |  | technosphere | Hydrogen, gaseous, 25 bar | LPG
carbon dioxide, captured from atmosphere | 1.6904 | RER | kilogram |  | technosphere | carbon dioxide, captured from atmosphere | LPG
Activity | Gasoline, synthetic, from MTG, hydrogen from biomass gasification, economic allocation, at fuelling station
location | IN
production amount | 1
reference product | gasoline, synthetic, vehicle grade
type | process
unit | kilogram
Exchanges
name | amount | location | unit | categories | type | uncertainty type | loc | allocation | comment | reference product
Gasoline, synthetic, from MTG, hydrogen from biomass gasification, economic allocation, at fuelling station | 1 | IN | kilogram |  | production |  |  | 100 |  | gasoline, synthetic, vehicle grade
Gasoline production, from methanol-to-gasoline process, hydrogen from biomass gasification, economic allocation | 1.0006 | IN | kilogram |  | technosphere |  |  |  |  | Gasoline, synthetic
market group for electricity, low voltage | 0.0067 | IN | kilowatt hour |  | technosphere |  |  |  |  | electricity, low voltage
market for fly ash and scrubber sludge | -0.000168 | RoW | kilogram |  | technosphere |  |  |  |  | fly ash and scrubber sludge
market for heat, central or small-scale, other than natural gas | 0.000584 | RoW | megajoule |  | technosphere |  |  |  |  | heat, central or small-scale, other than natural gas
infrastructure construction, for regional distribution of oil product | 2.6e-10 | RoW | unit |  | technosphere |  |  |  |  | infrastructure, for regional distribution of oil product
market for municipal solid waste | -6.27e-06 | RoW | kilogram |  | technosphere |  |  |  |  | municipal solid waste
market for rainwater mineral oil storage | -7.5e-05 | RoW | cubic meter |  | technosphere |  |  |  |  | rainwater mineral oil storage
market for tap water | 0.000689 | IN | kilogram |  | technosphere |  |  |  |  | tap water
market for transport, freight train | 0.0336 | IN | ton kilometer |  | technosphere |  |  |  |  | transport, freight train
market for transport, freight, lorry, unspecified | 0.0326 | RoW | ton kilometer |  | technosphere |  |  |  |  | transport, freight, lorry, unspecified
treatment of wastewater, average, capacity 1E9l/year | -6.89e-07 | RoW | cubic meter |  | technosphere |  |  |  |  | wastewater, average
Activity | Propane, synthetic, from MTG, hydrogen from biomass gasification, economic allocation, at fuelling station
location | IN
production amount | 1
reference product | propane, synthetic
type | process
unit | kilogram
Exchanges
name | amount | location | unit | categories | type | uncertainty type | loc | allocation | comment | reference product
Propane, synthetic, from MTG, hydrogen from biomass gasification, economic allocation, at fuelling station | 1 | IN | kilogram |  | production |  |  | 100 |  | propane, synthetic
Propane production, from methanol-to-gasoline process, hydrogen from biomass gasification, economic allocation | 1.02 | IN | kilogram |  | technosphere |  |  |  |  | Propane, synthetic
market group for electricity, medium voltage | 0.20989 | IN | kilowatt hour |  | technosphere |  |  |  |  | electricity, medium voltage
heat and power co-generation, biogas, gas engine | 0.041394 | RoW | megajoule |  | technosphere |  |  |  |  | heat, central or small-scale, other than natural gas
pipeline construction, natural gas, high pressure distribution network | 2.3378e-08 | RoW | kilometer |  | technosphere |  |  |  |  | pipeline, natural gas, high pressure distribution network
market for natural gas service station | 8.48e-08 | GLO | unit |  | technosphere |  |  |  |  | natural gas service station
Carbon dioxide, non-fossil | 1.3861e-05 |  | kilogram | air | biosphere
Hydrogen sulfide | 4.3994e-09 |  | kilogram | air | biosphere
Methane, non-fossil | 0.00030042 |  | kilogram | air | biosphere
Nitrogen | 1.2042e-06 |  | kilogram | air | biosphere
Activity | Gasoline, synthetic, from MTG, hydrogen from biomass gasification, energy allocation, at fuelling station
location | IN
production amount | 1
reference product | gasoline, synthetic, vehicle grade
type | process
unit | kilogram
Exchanges
name | amount | location | unit | categories | type | uncertainty type | loc | allocation | comment | reference product
Gasoline, synthetic, from MTG, hydrogen from biomass gasification, energy allocation, at fuelling station | 1 | IN | kilogram |  | production |  |  | 100 |  | gasoline, synthetic, vehicle grade
Gasoline production, from methanol-to-gasoline process, hydrogen from biomass gasification, energy allocation | 1.0006 | IN | kilogram |  | technosphere |  |  |  |  | Gasoline, synthetic
market group for electricity, low voltage | 0.0067 | IN | kilowatt hour |  | technosphere |  |  |  |  | electricity, low voltage
market for fly ash and scrubber sludge | -0.000168 | RoW | kilogram |  | technosphere |  |  |  |  | fly ash and scrubber sludge
market for heat, central or small-scale, other than natural gas | 0.000584 | RoW | megajoule |  | technosphere |  |  |  |  | heat, central or small-scale, other than natural gas
infrastructure construction, for regional distribution of oil product | 2.6e-10 | RoW | unit |  | technosphere |  |  |  |  | infrastructure, for regional distribution of oil product
market for municipal solid waste | -6.27e-06 | RoW | kilogram |  | technosphere |  |  |  |  | municipal solid waste
market for rainwater mineral oil storage | -7.5e-05 | RoW | cubic meter |  | technosphere |  |  |  |  | rainwater mineral oil storage
market for tap water | 0.000689 | IN | kilogram |  | technosphere |  |  |  |  | tap water
market for transport, freight train | 0.0336 | IN | ton kilometer |  | technosphere |  |  |  |  | transport, freight train
market for transport, freight, lorry, unspecified | 0.0326 | RoW | ton kilometer |  | technosphere |  |  |  |  | transport, freight, lorry, unspecified
treatment of wastewater, average, capacity 1E9l/year | -6.89e-07 | RoW | cubic meter |  | technosphere |  |  |  |  | wastewater, average
Activity | Propane, synthetic, from MTG, hydrogen from biomass gasification, energy allocation, at fuelling station
location | IN
production amount | 1
reference product | propane, synthetic
type | process
unit | kilogram
Exchanges
name | amount | location | unit | categories | type | uncertainty type | loc | allocation | comment | reference product
Propane, synthetic, from MTG, hydrogen from biomass gasification, energy allocation, at fuelling station | 1 | IN | kilogram |  | production |  |  | 100 |  | propane, synthetic
Propane production, from methanol-to-gasoline process, hydrogen from biomass gasification, energy allocation | 1.02 | IN | kilogram |  | technosphere |  |  |  |  | Propane, synthetic
market group for electricity, medium voltage | 0.20989 | IN | kilowatt hour |  | technosphere |  |  |  |  | electricity, medium voltage
heat and power co-generation, biogas, gas engine | 0.041394 | RoW | megajoule |  | technosphere |  |  |  |  | heat, central or small-scale, other than natural gas
pipeline construction, natural gas, high pressure distribution network | 2.3378e-08 | RoW | kilometer |  | technosphere |  |  |  |  | pipeline, natural gas, high pressure distribution network
market for natural gas service station | 8.48e-08 | GLO | unit |  | technosphere |  |  |  |  | natural gas service station
Carbon dioxide, non-fossil | 1.3861e-05 |  | kilogram | air | biosphere
Hydrogen sulfide | 4.3994e-09 |  | kilogram | air | biosphere
Methane, non-fossil | 0.00030042 |  | kilogram | air | biosphere
Nitrogen | 1.2042e-06 |  | kilogram | air | biosphere
Activity | Gasoline, synthetic, from MTO, hydrogen from biomass gasification, economic allocation, at fuelling station
location | IN
production amount | 1
reference product | gasoline, synthetic, vehicle grade
type | process
unit | kilogram
Exchanges
name | amount | location | unit | categories | type | uncertainty type | loc | allocation | comment | reference product
Gasoline, synthetic, from MTO, hydrogen from biomass gasification, economic allocation, at fuelling station | 1 | IN | kilogram |  | production |  |  | 100 |  | gasoline, synthetic, vehicle grade
Gasoline production, from methanol-to-olefins process, hydrogen from biomass gasification, economic allocation | 1.0006 | IN | kilogram |  | technosphere |  |  |  |  | Gasoline, synthetic
market group for electricity, low voltage | 0.0067 | IN | kilowatt hour |  | technosphere |  |  |  |  | electricity, low voltage
market for fly ash and scrubber sludge | -0.000168 | RoW | kilogram |  | technosphere |  |  |  |  | fly ash and scrubber sludge
market for heat, central or small-scale, other than natural gas | 0.000584 | RoW | megajoule |  | technosphere |  |  |  |  | heat, central or small-scale, other than natural gas
infrastructure construction, for regional distribution of oil product | 2.6e-10 | RoW | unit |  | technosphere |  |  |  |  | infrastructure, for regional distribution of oil product
market for municipal solid waste | -6.27e-06 | RoW | kilogram |  | technosphere |  |  |  |  | municipal solid waste
market for rainwater mineral oil storage | -7.5e-05 | RoW | cubic meter |  | technosphere |  |  |  |  | rainwater mineral oil storage
market for tap water | 0.000689 | IN | kilogram |  | technosphere |  |  |  |  | tap water
market for transport, freight train | 0.0336 | IN | ton kilometer |  | technosphere |  |  |  |  | transport, freight train
market for transport, freight, lorry, unspecified | 0.0326 | RoW | ton kilometer |  | technosphere |  |  |  |  | transport, freight, lorry, unspecified
treatment of wastewater, average, capacity 1E9l/year | -6.89e-07 | RoW | cubic meter |  | technosphere |  |  |  |  | wastewater, average
Activity | Diesel, synthetic, from MTO, hydrogen from biomass gasification, economic allocation, at fuelling station
location | IN
production amount | 1
reference product | diesel, synthetic, vehicle grade
type | process
unit | kilogram
Exchanges
name | amount | location | unit | categories | type | uncertainty type | loc | allocation | comment | reference product
Diesel, synthetic, from MTO, hydrogen from biomass gasification, economic allocation, at fuelling station | 1 | IN | kilogram |  | production |  |  | 100 |  | diesel, synthetic, vehicle grade
Diesel production, from distillate, from methanol-to-olefins process, hydrogen from biomass gasification, energy allocation | 1.0006 | IN | kilogram |  | technosphere |  |  |  |  | Diesel, synthetic
market group for electricity, low voltage | 0.0067 | IN | kilowatt hour |  | technosphere |  |  |  |  | electricity, low voltage
market for fly ash and scrubber sludge | -0.000168 | RoW | kilogram |  | technosphere |  |  |  |  | fly ash and scrubber sludge
market for heat, central or small-scale, other than natural gas | 0.000584 | RoW | megajoule |  | technosphere |  |  |  |  | heat, central or small-scale, other than natural gas
infrastructure construction, for regional distribution of oil product | 2.6e-10 | RoW | unit |  | technosphere |  |  |  |  | infrastructure, for regional distribution of oil product
market for municipal solid waste | -6.27e-06 | RoW | kilogram |  | technosphere |  |  |  |  | municipal solid waste
market for rainwater mineral oil storage | -7.5e-05 | RoW | cubic meter |  | technosphere |  |  |  |  | rainwater mineral oil storage
market for tap water | 0.000689 | IN | kilogram |  | technosphere |  |  |  |  | tap water
market for transport, freight train | 0.0336 | IN | ton kilometer |  | technosphere |  |  |  |  | transport, freight train
market for transport, freight, lorry, unspecified | 0.0326 | RoW | ton kilometer |  | technosphere |  |  |  |  | transport, freight, lorry, unspecified
treatment of wastewater, average, capacity 1E9l/year | -6.89e-07 | RoW | cubic meter |  | technosphere |  |  |  |  | wastewater, average
Activity | Kerosene, synthetic, from MTO, hydrogen from biomass gasification, economic allocation, at fuelling station
location | IN
production amount | 1
reference product | kerosene, synthetic, vehicle grade
type | process
unit | kilogram
Exchanges
name | amount | location | unit | categories | type | uncertainty type | loc | allocation | comment | reference product
Kerosene, synthetic, from MTO, hydrogen from biomass gasification, economic allocation, at fuelling station | 1 | IN | kilogram |  | production |  |  | 100 |  | Kerosene, synthetic, vehicle grade
Kerosene production, from distillate, from methanol-to-olefins process, hydrogen from biomass gasification, economic allocation | 1.0006 | IN | kilogram |  | technosphere |  |  |  |  | Kerosene, synthetic
market group for electricity, low voltage | 0.0067 | IN | kilowatt hour |  | technosphere |  |  |  |  | electricity, low voltage
market for fly ash and scrubber sludge | -0.000168 | RoW | kilogram |  | technosphere |  |  |  |  | fly ash and scrubber sludge
market for heat, central or small-scale, other than natural gas | 0.000584 | RoW | megajoule |  | technosphere |  |  |  |  | heat, central or small-scale, other than natural gas
infrastructure construction, for regional distribution of oil product | 2.6e-10 | RoW | unit |  | technosphere |  |  |  |  | infrastructure, for regional distribution of oil product
market for municipal solid waste | -6.27e-06 | RoW | kilogram |  | technosphere |  |  |  |  | municipal solid waste
market for rainwater mineral oil storage | -7.5e-05 | RoW | cubic meter |  | technosphere |  |  |  |  | rainwater mineral oil storage
market for tap water | 0.000689 | IN | kilogram |  | technosphere |  |  |  |  | tap water
market for transport, freight train | 0.0336 | IN | ton kilometer |  | technosphere |  |  |  |  | transport, freight train
market for transport, freight, lorry, unspecified | 0.0326 | RoW | ton kilometer |  | technosphere |  |  |  |  | transport, freight, lorry, unspecified
treatment of wastewater, average, capacity 1E9l/year | -6.89e-07 | RoW | cubic meter |  | technosphere |  |  |  |  | wastewater, average
Activity | Liquefied petroleum gas, synthetic, from MTO, hydrogen from biomass gasification, economic allocation, at fuelling station
location | IN
production amount | 1
reference product | liquefied petroleum gas, synthetic, vehicle grade
type | process
unit | kilogram
Exchanges
name | amount | location | unit | categories | type | uncertainty type | loc | allocation | comment | reference product
Liquefied petroleum gas, synthetic, from MTO, hydrogen from biomass gasification, economic allocation, at fuelling station | 1 | IN | kilogram |  | production |  |  | 100 |  | liquefied petroleum gas, synthetic, vehicle grade
Liquefied petroleum gas production, from methanol-to-olefins process, hydrogen from biomass gasification, economic allocation | 1.0006 | IN | kilogram |  | technosphere |  |  |  |  | Liquefied petroleum gas, synthetic
market group for electricity, low voltage | 0.0067 | IN | kilowatt hour |  | technosphere |  |  |  |  | electricity, low voltage
market for fly ash and scrubber sludge | -0.000168 | RoW | kilogram |  | technosphere |  |  |  |  | fly ash and scrubber sludge
market for heat, central or small-scale, other than natural gas | 0.000584 | RoW | megajoule |  | technosphere |  |  |  |  | heat, central or small-scale, other than natural gas
infrastructure construction, for regional distribution of oil product | 2.6e-10 | RoW | unit |  | technosphere |  |  |  |  | infrastructure, for regional distribution of oil product
market for municipal solid waste | -6.27e-06 | RoW | kilogram |  | technosphere |  |  |  |  | municipal solid waste
market for rainwater mineral oil storage | -7.5e-05 | RoW | cubic meter |  | technosphere |  |  |  |  | rainwater mineral oil storage
market for tap water | 0.000689 | IN | kilogram |  | technosphere |  |  |  |  | tap water
market for transport, freight train | 0.0336 | IN | ton kilometer |  | technosphere |  |  |  |  | transport, freight train
market for transport, freight, lorry, unspecified | 0.0326 | RoW | ton kilometer |  | technosphere |  |  |  |  | transport, freight, lorry, unspecified
treatment of wastewater, average, capacity 1E9l/year | -6.89e-07 | RoW | cubic meter |  | technosphere |  |  |  |  | wastewater, average
Activity | Gasoline, synthetic, from MTO, hydrogen from biomass gasification, energy allocation, at fuelling station
location | IN
production amount | 1
reference product | gasoline, synthetic, vehicle grade
type | process
unit | kilogram
Exchanges
name | amount | location | unit | categories | type | uncertainty type | loc | allocation | comment | reference product
Gasoline, synthetic, from MTO, hydrogen from biomass gasification, energy allocation, at fuelling station | 1 | IN | kilogram |  | production |  |  | 100 |  | gasoline, synthetic, vehicle grade
Gasoline production, from methanol-to-olefins process, hydrogen from biomass gasification, energy allocation | 1.0006 | IN | kilogram |  | technosphere |  |  |  |  | Gasoline, synthetic
market group for electricity, low voltage | 0.0067 | IN | kilowatt hour |  | technosphere |  |  |  |  | electricity, low voltage
market for fly ash and scrubber sludge | -0.000168 | RoW | kilogram |  | technosphere |  |  |  |  | fly ash and scrubber sludge
market for heat, central or small-scale, other than natural gas | 0.000584 | RoW | megajoule |  | technosphere |  |  |  |  | heat, central or small-scale, other than natural gas
infrastructure construction, for regional distribution of oil product | 2.6e-10 | RoW | unit |  | technosphere |  |  |  |  | infrastructure, for regional distribution of oil product
market for municipal solid waste | -6.27e-06 | RoW | kilogram |  | technosphere |  |  |  |  | municipal solid waste
market for rainwater mineral oil storage | -7.5e-05 | RoW | cubic meter |  | technosphere |  |  |  |  | rainwater mineral oil storage
market for tap water | 0.000689 | IN | kilogram |  | technosphere |  |  |  |  | tap water
market for transport, freight train | 0.0336 | IN | ton kilometer |  | technosphere |  |  |  |  | transport, freight train
market for transport, freight, lorry, unspecified | 0.0326 | RoW | ton kilometer |  | technosphere |  |  |  |  | transport, freight, lorry, unspecified
treatment of wastewater, average, capacity 1E9l/year | -6.89e-07 | RoW | cubic meter |  | technosphere |  |  |  |  | wastewater, average
Activity | Diesel, synthetic, from MTO, hydrogen from biomass gasification, energy allocation, at fuelling station
location | IN
production amount | 1
reference product | diesel, synthetic, vehicle grade
type | process
unit | kilogram
Exchanges
name | amount | location | unit | categories | type | uncertainty type | loc | allocation | comment | reference product
Diesel, synthetic, from MTO, hydrogen from biomass gasification, energy allocation, at fuelling station | 1 | IN | kilogram |  | production |  |  | 100 |  | diesel, synthetic, vehicle grade
Diesel production, from distillate, from methanol-to-olefins process, hydrogen from biomass gasification, energy allocation | 1.0006 | IN | kilogram |  | technosphere |  |  |  |  | Diesel, synthetic
market group for electricity, low voltage | 0.0067 | IN | kilowatt hour |  | technosphere |  |  |  |  | electricity, low voltage
market for fly ash and scrubber sludge | -0.000168 | RoW | kilogram |  | technosphere |  |  |  |  | fly ash and scrubber sludge
market for heat, central or small-scale, other than natural gas | 0.000584 | RoW | megajoule |  | technosphere |  |  |  |  | heat, central or small-scale, other than natural gas
infrastructure construction, for regional distribution of oil product | 2.6e-10 | RoW | unit |  | technosphere |  |  |  |  | infrastructure, for regional distribution of oil product
market for municipal solid waste | -6.27e-06 | RoW | kilogram |  | technosphere |  |  |  |  | municipal solid waste
market for rainwater mineral oil storage | -7.5e-05 | RoW | cubic meter |  | technosphere |  |  |  |  | rainwater mineral oil storage
market for tap water | 0.000689 | IN | kilogram |  | technosphere |  |  |  |  | tap water
market for transport, freight train | 0.0336 | IN | ton kilometer |  | technosphere |  |  |  |  | transport, freight train
market for transport, freight, lorry, unspecified | 0.0326 | RoW | ton kilometer |  | technosphere |  |  |  |  | transport, freight, lorry, unspecified
treatment of wastewater, average, capacity 1E9l/year | -6.89e-07 | RoW | cubic meter |  | technosphere |  |  |  |  | wastewater, average
Activity | Kerosene, synthetic, from MTO, hydrogen from biomass gasification, energy allocation, at fuelling station
location | IN
production amount | 1
reference product | kerosene, synthetic, vehicle grade
type | process
unit | kilogram
Exchanges
name | amount | location | unit | categories | type | uncertainty type | loc | allocation | comment | reference product
Kerosene, synthetic, from MTO, hydrogen from biomass gasification, energy allocation, at fuelling station | 1 | IN | kilogram |  | production |  |  | 100 |  | Kerosene, synthetic, vehicle grade
Kerosene production, from distillate, from methanol-to-olefins process, hydrogen from biomass gasification, energy allocation | 1.0006 | IN | kilogram |  | technosphere |  |  |  |  | Kerosene, synthetic
market group for electricity, low voltage | 0.0067 | IN | kilowatt hour |  | technosphere |  |  |  |  | electricity, low voltage
market for fly ash and scrubber sludge | -0.000168 | RoW | kilogram |  | technosphere |  |  |  |  | fly ash and scrubber sludge
market for heat, central or small-scale, other than natural gas | 0.000584 | RoW | megajoule |  | technosphere |  |  |  |  | heat, central or small-scale, other than natural gas
infrastructure construction, for regional distribution of oil product | 2.6e-10 | RoW | unit |  | technosphere |  |  |  |  | infrastructure, for regional distribution of oil product
market for municipal solid waste | -6.27e-06 | RoW | kilogram |  | technosphere |  |  |  |  | municipal solid waste
market for rainwater mineral oil storage | -7.5e-05 | RoW | cubic meter |  | technosphere |  |  |  |  | rainwater mineral oil storage
market for tap water | 0.000689 | IN | kilogram |  | technosphere |  |  |  |  | tap water
market for transport, freight train | 0.0336 | IN | ton kilometer |  | technosphere |  |  |  |  | transport, freight train
market for transport, freight, lorry, unspecified | 0.0326 | RoW | ton kilometer |  | technosphere |  |  |  |  | transport, freight, lorry, unspecified
treatment of wastewater, average, capacity 1E9l/year | -6.89e-07 | RoW | cubic meter |  | technosphere |  |  |  |  | wastewater, average
Activity | Liquefied petroleum gas, synthetic, from MTO, hydrogen from biomass gasification, energy allocation, at fuelling station
location | IN
production amount | 1
reference product | liquefied petroleum gas, synthetic, vehicle grade
type | process
unit | kilogram
Exchanges
name | amount | location | unit | categories | type | uncertainty type | loc | allocation | comment | reference product
Liquefied petroleum gas, synthetic, from MTO, hydrogen from biomass gasification, energy allocation, at fuelling station | 1 | IN | kilogram |  | production |  |  | 100 |  | liquefied petroleum gas, synthetic, vehicle grade
Liquefied petroleum gas production, from methanol-to-olefins process, hydrogen from biomass gasification, energy allocation | 1.0006 | IN | kilogram |  | technosphere |  |  |  |  | Liquefied petroleum gas, synthetic
market group for electricity, low voltage | 0.0067 | IN | kilowatt hour |  | technosphere |  |  |  |  | electricity, low voltage
market for fly ash and scrubber sludge | -0.000168 | RoW | kilogram |  | technosphere |  |  |  |  | fly ash and scrubber sludge
market for heat, central or small-scale, other than natural gas | 0.000584 | RoW | megajoule |  | technosphere |  |  |  |  | heat, central or small-scale, other than natural gas
infrastructure construction, for regional distribution of oil product | 2.6e-10 | RoW | unit |  | technosphere |  |  |  |  | infrastructure, for regional distribution of oil product
market for municipal solid waste | -6.27e-06 | RoW | kilogram |  | technosphere |  |  |  |  | municipal solid waste
market for rainwater mineral oil storage | -7.5e-05 | RoW | cubic meter |  | technosphere |  |  |  |  | rainwater mineral oil storage
market for tap water | 0.000689 | IN | kilogram |  | technosphere |  |  |  |  | tap water
market for transport, freight train | 0.0336 | IN | ton kilometer |  | technosphere |  |  |  |  | transport, freight train
market for transport, freight, lorry, unspecified | 0.0326 | RoW | ton kilometer |  | technosphere |  |  |  |  | transport, freight, lorry, unspecified
treatment of wastewater, average, capacity 1E9l/year | -6.89e-07 | RoW | cubic meter |  | technosphere |  |  |  |  | wastewater, average
Activity | Liquefied petroleum gas production, from methanol-to-olefins process, hydrogen from biomass gasification, energy allocation
production amount | 1
reference product | Liquefied petroleum gas, synthetic
type | process
unit | kilogram
location | IN
comment | CO2 emission factor: 2.96 kg/kg fuel. Co-product of Methanol-to-Olefins process. Methanol from hydrogen and CO. CO from direct air capture. Co-produced together with Gasoline, light gas and distillate (which can be used as diesel or jetfuel). Allocation key for LPG: 5%. Carbon balance correction applied.
source | H.R. Grimmer, N. Thiagarajan, E. Nitschke, Conversion of Methanol to Liquid Fuels by the Fluid Bed Mobil Process (A commercial concept), Editor(s): D.M. Bibby, C.D. Chang, R.F. Howe, S. Yurchak, Studies in Surface Science and Catalysis, Elsevier, Volume 36, 1988, Pages 273-291, ISSN 0167-2991, ISBN 9780444429353, https://doi.org/10.1016/S0167-2991(09)60522-X.
Exchanges
name | amount | location | unit | categories | type | database | reference product | comment
Liquefied petroleum gas production, from methanol-to-olefins process, hydrogen from biomass gasification, energy allocation | 1 | IN | kilogram |  | production | Methanol-based fuels | Liquefied petroleum gas, synthetic
Methanol distillation, hydrogen from biomass gasification | 2.45 | IN | kilogram |  | technosphere | Methanol-based fuels | Purified methanol
Carbon dioxide, from soil or biomass stock | 0.86 |  | kilogram | air | biosphere | biosphere3 |  | To close the carbon balance, as there is 1.55 kg of CO2 per kg of methanol.
market for heat, from steam, in chemical industry | 0.068355 | RoW | megajoule |  | technosphere | ecoinvent | heat, from steam, in chemical industry | 10kg of saturated steam at 15 bar. https://www.engineeringtoolbox.com/saturated-steam-properties-d_457.html
market group for electricity, low voltage | 0.0735 | IN | kilowatt hour |  | technosphere | ecoinvent | electricity, low voltage
market for tap water | 29.4 | IN | kilogram |  | technosphere | ecoinvent | tap water | cooling water
market for water, deionised | 0.1225 | RoW | kilogram |  | technosphere | ecoinvent | water, deionised | demineralized water
Hydrogen, gaseous, 25 bar, from gasification of woody biomass in entrained flow gasifier, at gasification plant | 0.0098 | RER | kilogram |  | technosphere | ecoinvent | Hydrogen, gaseous, 25 bar, from gasification of woody biomass in entrained flow gasifier, at gasification plant | hydrogen
market for nitrogen, liquid | 0.13781 | RoW | kilogram |  | technosphere | ecoinvent | nitrogen, liquid | 45 Nm3 nitrogen per ton methanol processed
Activity | Gasoline production, from methanol-to-olefins process, hydrogen from biomass gasification, energy allocation
production amount | 1
reference product | Gasoline, synthetic
type | process
unit | kilogram
location | IN
comment | CO2 emission factor: 3.18 kg/kg fuel. Co-product of Methanol-to-Olefins process. Methanol from hydrogen and CO. CO from direct air capture. Co-produced together with LPG, light gas and distillate (which can be used as diesel or jetfuel). Allocation key for LPG: 46%. Carbon balance correction applied.
source | H.R. Grimmer, N. Thiagarajan, E. Nitschke, Conversion of Methanol to Liquid Fuels by the Fluid Bed Mobil Process (A commercial concept), Editor(s): D.M. Bibby, C.D. Chang, R.F. Howe, S. Yurchak, Studies in Surface Science and Catalysis, Elsevier, Volume 36, 1988, Pages 273-291, ISSN 0167-2991, ISBN 9780444429353, https://doi.org/10.1016/S0167-2991(09)60522-X.
Exchanges
name | amount | location | unit | categories | type | database | reference product | comment
Gasoline production, from methanol-to-olefins process, hydrogen from biomass gasification, energy allocation | 1 | IN | kilogram |  | production | Methanol-based fuels | Gasoline, synthetic
Methanol distillation, hydrogen from biomass gasification | 2.34 | IN | kilogram |  | technosphere | Methanol-based fuels | Purified methanol
Carbon dioxide, from soil or biomass stock | 0.46 |  | kilogram | air | biosphere | biosphere3 |  | To close the carbon balance, as there is 1.55 kg of CO2 per kg of methanol.
market for heat, from steam, in chemical industry | 0.065286 | RoW | megajoule |  | technosphere | ecoinvent | heat, from steam, in chemical industry | 10kg of saturated steam at 15 bar. https://www.engineeringtoolbox.com/saturated-steam-properties-d_457.html
market group for electricity, low voltage | 0.0702 | IN | kilowatt hour |  | technosphere | ecoinvent | electricity, low voltage
market for tap water | 28.08 | IN | kilogram |  | technosphere | ecoinvent | tap water | cooling water
market for water, deionised | 0.117 | RoW | kilogram |  | technosphere | ecoinvent | water, deionised | demineralized water
Hydrogen, gaseous, 25 bar, from gasification of woody biomass in entrained flow gasifier, at gasification plant | 0.00936 | RER | kilogram |  | technosphere | ecoinvent | Hydrogen, gaseous, 25 bar, from gasification of woody biomass in entrained flow gasifier, at gasification plant | hydrogen, 4kg per ton of methanol processed
market for nitrogen, liquid | 0.13162 | RoW | kilogram |  | technosphere | ecoinvent | nitrogen, liquid | 45 Nm3 nitrogen per ton of methanol processed
Activity | Diesel production, from distillate, from methanol-to-olefins process, hydrogen from biomass gasification, energy allocation
production amount | 1
reference product | Diesel, synthetic
type | process
unit | kilogram
location | IN
comment | CO2 emission factor: 3.14 kg/kg fuel. Co-product of Methanol-to-Olefins process. Methanol from hydrogen and CO. CO from direct air capture. Co-produced together with LPG, gasoline and light gas. This distillate can be used as a diesel fuel. Allocation key for LPG: 45%. Carbon balance correction applied.
source | H.R. Grimmer, N. Thiagarajan, E. Nitschke, Conversion of Methanol to Liquid Fuels by the Fluid Bed Mobil Process (A commercial concept), Editor(s): D.M. Bibby, C.D. Chang, R.F. Howe, S. Yurchak, Studies in Surface Science and Catalysis, Elsevier, Volume 36, 1988, Pages 273-291, ISSN 0167-2991, ISBN 9780444429353, https://doi.org/10.1016/S0167-2991(09)60522-X.
Exchanges
name | amount | location | unit | categories | type | database | reference product | comment
Diesel production, from distillate, from methanol-to-olefins process, hydrogen from biomass gasification, energy allocation | 1 | IN | kilogram |  | production | Methanol-based fuels | Diesel, synthetic
Methanol distillation, hydrogen from biomass gasification | 2.29 | IN | kilogram |  | technosphere | Methanol-based fuels | Purified methanol
Carbon dioxide, from soil or biomass stock | 0.43 |  | kilogram | air | biosphere | biosphere3 |  | To close the carbon balance, as there is 1.55 kg of CO2 per kg of methanol.
market for heat, from steam, in chemical industry | 0.063891 | RoW | megajoule |  | technosphere | ecoinvent | heat, from steam, in chemical industry | 10kg of saturated steam at 15 bar. https://www.engineeringtoolbox.com/saturated-steam-properties-d_457.html
market group for electricity, low voltage | 0.0687 | IN | kilowatt hour |  | technosphere | ecoinvent | electricity, low voltage
market for tap water | 27.48 | IN | kilogram |  | technosphere | ecoinvent | tap water | cooling water
market for water, deionised | 0.1145 | RoW | kilogram |  | technosphere | ecoinvent | water, deionised | demineralized water
Hydrogen, gaseous, 25 bar, from gasification of woody biomass in entrained flow gasifier, at gasification plant | 0.00916 | RER | kilogram |  | technosphere | ecoinvent | Hydrogen, gaseous, 25 bar, from gasification of woody biomass in entrained flow gasifier, at gasification plant | hydrogen, 4kg per ton of methanol processed
market for nitrogen, liquid | 0.12881 | RoW | kilogram |  | technosphere | ecoinvent | nitrogen, liquid | 45 Nm3 nitrogen per ton of methanol processed
Activity | Kerosene production, from distillate, from methanol-to-olefins process, hydrogen from biomass gasification, energy allocation
production amount | 1
reference product | Kerosene, synthetic
type | process
unit | kilogram
location | IN
comment | CO2 emission factor: 3.14 kg/kg fuel. Co-product of Methanol-to-Olefins process. Methanol from hydrogen and CO. CO from direct air capture. Co-produced together with LPG, gasoline and light gas. This distillate can be used as jetfuel fuel. Allocation key for LPG: 45%. Carbon balance correction applied.
source | H.R. Grimmer, N. Thiagarajan, E. Nitschke, Conversion of Methanol to Liquid Fuels by the Fluid Bed Mobil Process (A commercial concept), Editor(s): D.M. Bibby, C.D. Chang, R.F. Howe, S. Yurchak, Studies in Surface Science and Catalysis, Elsevier, Volume 36, 1988, Pages 273-291, ISSN 0167-2991, ISBN 9780444429353, https://doi.org/10.1016/S0167-2991(09)60522-X.
Exchanges
name | amount | location | unit | categories | type | database | reference product | comment
Diesel production, from distillate, from methanol-to-olefins process, hydrogen from biomass gasification, energy allocation | 1 | IN | kilogram |  | production | Methanol-based fuels | Kerosene, synthetic
Methanol distillation, hydrogen from biomass gasification | 2.29 | IN | kilogram |  | technosphere | Methanol-based fuels | Purified methanol
Carbon dioxide, from soil or biomass stock | 0.43 |  | kilogram | air | biosphere | biosphere3 |  | To close the carbon balance, as there is 1.55 kg of CO2 per kg of methanol.
market for heat, from steam, in chemical industry | 0.063891 | RoW | megajoule |  | technosphere | ecoinvent | heat, from steam, in chemical industry | 10kg of saturated steam at 15 bar. https://www.engineeringtoolbox.com/saturated-steam-properties-d_457.html
market group for electricity, low voltage | 0.0687 | IN | kilowatt hour |  | technosphere | ecoinvent | electricity, low voltage
market for tap water | 27.48 | IN | kilogram |  | technosphere | ecoinvent | tap water | cooling water
market for water, deionised | 0.1145 | RoW | kilogram |  | technosphere | ecoinvent | water, deionised | demineralized water
Hydrogen, gaseous, 25 bar, from gasification of woody biomass in entrained flow gasifier, at gasification plant | 0.00916 | RER | kilogram |  | technosphere | ecoinvent | Hydrogen, gaseous, 25 bar, from gasification of woody biomass in entrained flow gasifier, at gasification plant | hydrogen, 4kg per ton of methanol processed
market for nitrogen, liquid | 0.12881 | RoW | kilogram |  | technosphere | ecoinvent | nitrogen, liquid | 45 Nm3 nitrogen per ton of methanol processed
Activity | Liquefied petroleum gas production, from methanol-to-olefins process, hydrogen from biomass gasification, economic allocation
production amount | 1
reference product | Liquefied petroleum gas, synthetic
type | process
unit | kilogram
location | IN
comment | CO2 emission factor: 2.96 kg/kg fuel. Co-product of Methanol-to-Olefins process. Methanol from hydrogen and CO. CO from direct air capture. Co-produced together with Gasoline, light gas and distillate (which can be used as diesel or jetfuel). Allocation key for LPG: 1.8%. Carbon balance correction applied.
source | H.R. Grimmer, N. Thiagarajan, E. Nitschke, Conversion of Methanol to Liquid Fuels by the Fluid Bed Mobil Process (A commercial concept), Editor(s): D.M. Bibby, C.D. Chang, R.F. Howe, S. Yurchak, Studies in Surface Science and Catalysis, Elsevier, Volume 36, 1988, Pages 273-291, ISSN 0167-2991, ISBN 9780444429353, https://doi.org/10.1016/S0167-2991(09)60522-X.
Exchanges
name | amount | location | unit | categories | type | database | reference product | comment
Liquefied petroleum gas production, from methanol-to-olefins process, hydrogen from biomass gasification, economic allocation | 1 | IN | kilogram |  | production | Methanol-based fuels | Liquefied petroleum gas, synthetic
Methanol distillation, hydrogen from biomass gasification | 0.92 | IN | kilogram |  | technosphere | Methanol-based fuels | Purified methanol
Carbon dioxide, to soil or biomass stock | 1.52 |  | kilogram | soil | biosphere | biosphere3 |  | To close the carbon balance, as there is 1.55 kg of CO2 per kg of methanol.
market for heat, from steam, in chemical industry | 0.025668 | RoW | megajoule |  | technosphere | ecoinvent | heat, from steam, in chemical industry | 10kg of saturated steam at 15 bar. https://www.engineeringtoolbox.com/saturated-steam-properties-d_457.html
market group for electricity, low voltage | 0.0276 | IN | kilowatt hour |  | technosphere | ecoinvent | electricity, low voltage
market for tap water | 11.04 | IN | kilogram |  | technosphere | ecoinvent | tap water | cooling water
market for water, deionised | 0.046 | RoW | kilogram |  | technosphere | ecoinvent | water, deionised | demineralized water
Hydrogen, gaseous, 25 bar, from gasification of woody biomass in entrained flow gasifier, at gasification plant | 0.00368 | RER | kilogram |  | technosphere | ecoinvent | Hydrogen, gaseous, 25 bar, from gasification of woody biomass in entrained flow gasifier, at gasification plant | hydrogen
market for nitrogen, liquid | 0.05175 | RoW | kilogram |  | technosphere | ecoinvent | nitrogen, liquid | 45 Nm3 nitrogen per ton methanol processed
Activity | Gasoline production, from methanol-to-olefins process, hydrogen from biomass gasification, economic allocation
production amount | 1
reference product | Gasoline, synthetic
type | process
unit | kilogram
location | IN
comment | CO2 emission factor: 3.18 kg/kg fuel. Co-product of Methanol-to-Olefins process. Methanol from hydrogen and CO. CO from direct air capture. Co-produced together with LPG, light gas and distillate (which can be used as diesel or jetfuel). Allocation key for LPG: 47%. Carbon balance correction applied.
source | H.R. Grimmer, N. Thiagarajan, E. Nitschke, Conversion of Methanol to Liquid Fuels by the Fluid Bed Mobil Process (A commercial concept), Editor(s): D.M. Bibby, C.D. Chang, R.F. Howe, S. Yurchak, Studies in Surface Science and Catalysis, Elsevier, Volume 36, 1988, Pages 273-291, ISSN 0167-2991, ISBN 9780444429353, https://doi.org/10.1016/S0167-2991(09)60522-X.
Exchanges
name | amount | location | unit | categories | type | database | reference product | comment
Gasoline production, from methanol-to-olefins process, hydrogen from biomass gasification, economic allocation | 1 | IN | kilogram |  | production | Methanol-based fuels | Gasoline, synthetic
Methanol distillation, hydrogen from biomass gasification | 2.37 | IN | kilogram |  | technosphere | Methanol-based fuels | Purified methanol
Carbon dioxide, from soil or biomass stock | 0.52 |  | kilogram | air | biosphere | biosphere3 |  | To close the carbon balance, as there is 1.55 kg of CO2 per kg of methanol.
market for heat, from steam, in chemical industry | 0.066123 | RoW | megajoule |  | technosphere | ecoinvent | heat, from steam, in chemical industry | 10kg of saturated steam at 15 bar. https://www.engineeringtoolbox.com/saturated-steam-properties-d_457.html
market group for electricity, low voltage | 0.0711 | IN | kilowatt hour |  | technosphere | ecoinvent | electricity, low voltage
market for tap water | 28.44 | IN | kilogram |  | technosphere | ecoinvent | tap water | cooling water
market for water, deionised | 0.1185 | RoW | kilogram |  | technosphere | ecoinvent | water, deionised | demineralized water
Hydrogen, gaseous, 25 bar, from gasification of woody biomass in entrained flow gasifier, at gasification plant | 0.00948 | RER | kilogram |  | technosphere | ecoinvent | Hydrogen, gaseous, 25 bar, from gasification of woody biomass in entrained flow gasifier, at gasification plant | hydrogen, 4kg per ton of methanol processed
market for nitrogen, liquid | 0.13331 | RoW | kilogram |  | technosphere | ecoinvent | nitrogen, liquid | 45 Nm3 nitrogen per ton of methanol processed
Activity | Diesel production, from distillate, from methanol-to-olefins process, hydrogen from biomass gasification, economic allocation
production amount | 1
reference product | Diesel, synthetic
type | process
unit | kilogram
location | IN
comment | CO2 emission factor: 3.14 kg/kg fuel. Co-product of Methanol-to-Olefins process. Methanol from hydrogen and CO. CO from direct air capture. Co-produced together with LPG, gasoline and light gas. This distillate can be used as a diesel fuel. Allocation key for LPG: 26.5%. Carbon balance correction applied.
source | H.R. Grimmer, N. Thiagarajan, E. Nitschke, Conversion of Methanol to Liquid Fuels by the Fluid Bed Mobil Process (A commercial concept), Editor(s): D.M. Bibby, C.D. Chang, R.F. Howe, S. Yurchak, Studies in Surface Science and Catalysis, Elsevier, Volume 36, 1988, Pages 273-291, ISSN 0167-2991, ISBN 9780444429353, https://doi.org/10.1016/S0167-2991(09)60522-X.
Exchanges
name | amount | location | unit | categories | type | database | reference product | comment
Diesel production, from distillate, from methanol-to-olefins process, hydrogen from biomass gasification, economic allocation | 1 | IN | kilogram |  | production | Methanol-based fuels | Diesel, synthetic
Methanol distillation, hydrogen from biomass gasification | 1.34 | IN | kilogram |  | technosphere | Methanol-based fuels | Purified methanol
Carbon dioxide, to soil or biomass stock | 1.06 |  | kilogram | soil | biosphere | biosphere3 |  | To close the carbon balance, as there is 1.55 kg of CO2 per kg of methanol.
market for heat, from steam, in chemical industry | 0.037386 | RoW | megajoule |  | technosphere | ecoinvent | heat, from steam, in chemical industry | 10kg of saturated steam at 15 bar. https://www.engineeringtoolbox.com/saturated-steam-properties-d_457.html
market group for electricity, low voltage | 0.0402 | IN | kilowatt hour |  | technosphere | ecoinvent | electricity, low voltage
market for tap water | 16.08 | IN | kilogram |  | technosphere | ecoinvent | tap water | cooling water
market for water, deionised | 0.067 | RoW | kilogram |  | technosphere | ecoinvent | water, deionised | demineralized water
Hydrogen, gaseous, 25 bar, from gasification of woody biomass in entrained flow gasifier, at gasification plant | 0.00536 | RER | kilogram |  | technosphere | ecoinvent | Hydrogen, gaseous, 25 bar, from gasification of woody biomass in entrained flow gasifier, at gasification plant | hydrogen, 4kg per ton of methanol processed
market for nitrogen, liquid | 0.075375 | RoW | kilogram |  | technosphere | ecoinvent | nitrogen, liquid | 45 Nm3 nitrogen per ton of methanol processed
Activity | Kerosene production, from distillate, from methanol-to-olefins process, hydrogen from biomass gasification, economic allocation
production amount | 1
reference product | Kerosene, synthetic
type | process
unit | kilogram
location | IN
comment | CO2 emission factor: 3.14 kg/kg fuel. Co-product of Methanol-to-Olefins process. Methanol from hydrogen and CO. CO from direct air capture. Co-produced together with LPG, gasoline and light gas. This distillate can be used as jetfuel fuel. Allocation key for LPG: 26.5%. Carbon balance correction applied.
source | H.R. Grimmer, N. Thiagarajan, E. Nitschke, Conversion of Methanol to Liquid Fuels by the Fluid Bed Mobil Process (A commercial concept), Editor(s): D.M. Bibby, C.D. Chang, R.F. Howe, S. Yurchak, Studies in Surface Science and Catalysis, Elsevier, Volume 36, 1988, Pages 273-291, ISSN 0167-2991, ISBN 9780444429353, https://doi.org/10.1016/S0167-2991(09)60522-X.
Exchanges
name | amount | location | unit | categories | type | database | reference product | comment
Diesel production, from distillate, from methanol-to-olefins process, hydrogen from biomass gasification, economic allocation | 1 | IN | kilogram |  | production | Methanol-based fuels | Kerosene, synthetic
Methanol distillation, hydrogen from biomass gasification | 1.34 | IN | kilogram |  | technosphere | Methanol-based fuels | Purified methanol
Carbon dioxide, to soil or biomass stock | 1.06 |  | kilogram | soil | biosphere | biosphere3 |  | To close the carbon balance, as there is 1.55 kg of CO2 per kg of methanol.
market for heat, from steam, in chemical industry | 0.037386 | RoW | megajoule |  | technosphere | ecoinvent | heat, from steam, in chemical industry | 10kg of saturated steam at 15 bar. https://www.engineeringtoolbox.com/saturated-steam-properties-d_457.html
market group for electricity, low voltage | 0.0402 | IN | kilowatt hour |  | technosphere | ecoinvent | electricity, low voltage
market for tap water | 16.08 | IN | kilogram |  | technosphere | ecoinvent | tap water | cooling water
market for water, deionised | 0.067 | RoW | kilogram |  | technosphere | ecoinvent | water, deionised | demineralized water
Hydrogen, gaseous, 25 bar, from gasification of woody biomass in entrained flow gasifier, at gasification plant | 0.00536 | RER | kilogram |  | technosphere | ecoinvent | Hydrogen, gaseous, 25 bar, from gasification of woody biomass in entrained flow gasifier, at gasification plant | hydrogen, 4kg per ton of methanol processed
market for nitrogen, liquid | 0.075375 | RoW | kilogram |  | technosphere | ecoinvent | nitrogen, liquid | 45 Nm3 nitrogen per ton of methanol processed
Activity | Gasoline production, from methanol-to-gasoline process, hydrogen from biomass gasification, energy allocation
production amount | 1
reference product | Gasoline, synthetic
type | process
unit | kilogram
location | IN
comment | CO2 emission factor: 3.18 kg/kg fuel. Co-product of Methanol-to-Gasoline process. Methanol from hydrogen and CO. CO from direct air capture. Co-produced together with light gas and propane. Allocation key for LPG: 94%. Carbon balance correction applied.
source | H.R. Grimmer, N. Thiagarajan, E. Nitschke, Conversion of Methanol to Liquid Fuels by the Fluid Bed Mobil Process (A commercial concept), Editor(s): D.M. Bibby, C.D. Chang, R.F. Howe, S. Yurchak, Studies in Surface Science and Catalysis, Elsevier, Volume 36, 1988, Pages 273-291, ISSN 0167-2991, ISBN 9780444429353, https://doi.org/10.1016/S0167-2991(09)60522-X.
Exchanges
name | amount | location | unit | categories | type | database | reference product | comment
Gasoline production, from methanol-to-gasoline process, hydrogen from biomass gasification, energy allocation | 1 | IN | kilogram |  | production | Methanol-based fuels | Gasoline, synthetic
Methanol distillation, hydrogen from biomass gasification | 2.28 | IN | kilogram |  | technosphere | Methanol-based fuels | Purified methanol
Carbon dioxide, from soil or biomass stock | 0.38 |  | kilogram | air | biosphere | biosphere3 |  | To close the carbon balance, as there is 1.55 kg of CO2 per kg of methanol.
market for heat, from steam, in chemical industry | 2.0229 | RoW | megajoule |  | technosphere | ecoinvent | heat, from steam, in chemical industry | 10kg of saturated steam at 15 bar. https://www.engineeringtoolbox.com/saturated-steam-properties-d_457.html
market group for electricity, low voltage | 0.041952 | IN | kilowatt hour |  | technosphere | ecoinvent | electricity, low voltage
market for tap water | 45.6 | IN | kilogram |  | technosphere | ecoinvent | tap water | cooling water
market for water, deionised | 0.456 | RoW | kilogram |  | technosphere | ecoinvent | water, deionised | demineralized water
Hydrogen, gaseous, 25 bar, from gasification of woody biomass in entrained flow gasifier, at gasification plant | 0.00912 | RER | kilogram |  | technosphere | ecoinvent | Hydrogen, gaseous, 25 bar, from gasification of woody biomass in entrained flow gasifier, at gasification plant | hydrogen, 4kg per ton of methanol processed
market for nitrogen, liquid | 0.1311 | RoW | kilogram |  | technosphere | ecoinvent | nitrogen, liquid | 45 Nm3 nitrogen per ton of methanol processed
Activity | Propane production, from methanol-to-gasoline process, hydrogen from biomass gasification, energy allocation
production amount | 1
reference product | Propane, synthetic
type | process
unit | kilogram
location | IN
comment | CO2 emission factor: 3.18 kg/kg fuel. Co-product of Methanol-to-Gasoline process. Methanol from hydrogen and CO. CO from direct air capture. Co-produced together with light gas and propane. Allocation key for LPG: 4%. Carbon balance correction applied.
source | H.R. Grimmer, N. Thiagarajan, E. Nitschke, Conversion of Methanol to Liquid Fuels by the Fluid Bed Mobil Process (A commercial concept), Editor(s): D.M. Bibby, C.D. Chang, R.F. Howe, S. Yurchak, Studies in Surface Science and Catalysis, Elsevier, Volume 36, 1988, Pages 273-291, ISSN 0167-2991, ISBN 9780444429353, https://doi.org/10.1016/S0167-2991(09)60522-X.
Exchanges
name | amount | location | unit | categories | type | database | reference product | comment
Propane production, from methanol-to-gasoline process, hydrogen from biomass gasification, energy allocation | 1 | IN | kilogram |  | production | Methanol-based fuels | Propane, synthetic
Methanol distillation, hydrogen from biomass gasification | 2.44 | IN | kilogram |  | technosphere | Methanol-based fuels | Purified methanol
Carbon dioxide, from soil or biomass stock | 0.79 |  | kilogram | air | biosphere | biosphere3 |  | To close the carbon balance, as there is 1.55 kg of CO2 per kg of methanol.
market for heat, from steam, in chemical industry | 2.1648 | RoW | megajoule |  | technosphere | ecoinvent | heat, from steam, in chemical industry | 10kg of saturated steam at 15 bar. https://www.engineeringtoolbox.com/saturated-steam-properties-d_457.html
market group for electricity, low voltage | 0.044896 | IN | kilowatt hour |  | technosphere | ecoinvent | electricity, low voltage
market for tap water | 48.8 | IN | kilogram |  | technosphere | ecoinvent | tap water | cooling water
market for water, deionised | 0.488 | RoW | kilogram |  | technosphere | ecoinvent | water, deionised | demineralized water
Hydrogen, gaseous, 25 bar, from gasification of woody biomass in entrained flow gasifier, at gasification plant | 0.00976 | RER | kilogram |  | technosphere | ecoinvent | Hydrogen, gaseous, 25 bar, from gasification of woody biomass in entrained flow gasifier, at gasification plant | hydrogen, 4kg per ton of methanol processed
market for nitrogen, liquid | 0.1403 | RoW | kilogram |  | technosphere | ecoinvent | nitrogen, liquid | 45 Nm3 nitrogen per ton of methanol processed
Activity | Gasoline production, from methanol-to-gasoline process, hydrogen from biomass gasification, economic allocation
production amount | 1
reference product | Gasoline, synthetic
type | process
unit | kilogram
location | IN
comment | CO2 emission factor: 3.18 kg/kg fuel. Co-product of Methanol-to-Gasoline process. Methanol from hydrogen and CO. CO from direct air capture. Co-produced together with light gas and propane. Allocation key for LPG: 97.8%. Carbon balance correction applied.
source | H.R. Grimmer, N. Thiagarajan, E. Nitschke, Conversion of Methanol to Liquid Fuels by the Fluid Bed Mobil Process (A commercial concept), Editor(s): D.M. Bibby, C.D. Chang, R.F. Howe, S. Yurchak, Studies in Surface Science and Catalysis, Elsevier, Volume 36, 1988, Pages 273-291, ISSN 0167-2991, ISBN 9780444429353, https://doi.org/10.1016/S0167-2991(09)60522-X.
Exchanges
name | amount | location | unit | categories | type | database | reference product | comment
Gasoline production, from methanol-to-gasoline process, hydrogen from biomass gasification, economic allocation | 1 | IN | kilogram |  | production | Methanol-based fuels | Gasoline, synthetic
Methanol distillation, hydrogen from biomass gasification | 2.37 | IN | kilogram |  | technosphere | Methanol-based fuels | Purified methanol
Carbon dioxide, from soil or biomass stock | 0.52 |  | kilogram | air | biosphere | biosphere3 |  | To close the carbon balance, as there is 1.55 kg of CO2 per kg of methanol.
market for heat, from steam, in chemical industry | 2.1027 | RoW | megajoule |  | technosphere | ecoinvent | heat, from steam, in chemical industry | 10kg of saturated steam at 15 bar. https://www.engineeringtoolbox.com/saturated-steam-properties-d_457.html
market group for electricity, low voltage | 0.043608 | IN | kilowatt hour |  | technosphere | ecoinvent | electricity, low voltage
market for tap water | 47.4 | IN | kilogram |  | technosphere | ecoinvent | tap water | cooling water
market for water, deionised | 0.474 | RoW | kilogram |  | technosphere | ecoinvent | water, deionised | demineralized water
Hydrogen, gaseous, 25 bar, from gasification of woody biomass in entrained flow gasifier, at gasification plant | 0.00948 | RER | kilogram |  | technosphere | ecoinvent | Hydrogen, gaseous, 25 bar, from gasification of woody biomass in entrained flow gasifier, at gasification plant | hydrogen, 4kg per ton of methanol processed
market for nitrogen, liquid | 0.13628 | RoW | kilogram |  | technosphere | ecoinvent | nitrogen, liquid | 45 Nm3 nitrogen per ton of methanol processed
Activity | Propane production, from methanol-to-gasoline process, hydrogen from biomass gasification, economic allocation
production amount | 1
reference product | Propane, synthetic
type | process
unit | kilogram
location | IN
comment | CO2 emission factor: 3.18 kg/kg fuel. Co-product of Methanol-to-Gasoline process. Methanol from hydrogen and CO. CO from direct air capture. Co-produced together with light gas and propane. Allocation key for LPG: 1.6%. Carbon balance correction applied.
source | H.R. Grimmer, N. Thiagarajan, E. Nitschke, Conversion of Methanol to Liquid Fuels by the Fluid Bed Mobil Process (A commercial concept), Editor(s): D.M. Bibby, C.D. Chang, R.F. Howe, S. Yurchak, Studies in Surface Science and Catalysis, Elsevier, Volume 36, 1988, Pages 273-291, ISSN 0167-2991, ISBN 9780444429353, https://doi.org/10.1016/S0167-2991(09)60522-X.
Exchanges
name | amount | location | unit | categories | type | database | reference product | comment
Propane production, from methanol-to-gasoline process, hydrogen from biomass gasification, economic allocation | 1 | IN | kilogram |  | production | Methanol-based fuels | Propane, synthetic
Methanol distillation, hydrogen from biomass gasification | 0.89 | IN | kilogram |  | technosphere | Methanol-based fuels | Purified methanol
Carbon dioxide, from soil or biomass stock | 1.39 |  | kilogram | air | biosphere | biosphere3 |  | To close the carbon balance, as there is 1.55 kg of CO2 per kg of methanol.
market for heat, from steam, in chemical industry | 0.78963 | RoW | megajoule |  | technosphere | ecoinvent | heat, from steam, in chemical industry | 10kg of saturated steam at 15 bar. https://www.engineeringtoolbox.com/saturated-steam-properties-d_457.html
market group for electricity, low voltage | 0.016376 | IN | kilowatt hour |  | technosphere | ecoinvent | electricity, low voltage
market for tap water | 17.8 | IN | kilogram |  | technosphere | ecoinvent | tap water | cooling water
market for water, deionised | 0.178 | RoW | kilogram |  | technosphere | ecoinvent | water, deionised | demineralized water
Hydrogen, gaseous, 25 bar, from gasification of woody biomass in entrained flow gasifier, at gasification plant | 0.00356 | RER | kilogram |  | technosphere | ecoinvent | Hydrogen, gaseous, 25 bar, from gasification of woody biomass in entrained flow gasifier, at gasification plant | hydrogen, 4kg per ton of methanol processed
market for nitrogen, liquid | 0.051175 | RoW | kilogram |  | technosphere | ecoinvent | nitrogen, liquid | 45 Nm3 nitrogen per ton of methanol processed
Activity | Methanol distillation, hydrogen from biomass gasification
production amount | 1
comment | LHV: 19.9 MJ/kg
reference product | Purified methanol
type | process
unit | kilogram
source | Methanol process adapted from Comparative well-to-wheel life cycle assessment of OME3–5 synfuel production via the power-to-liquid pathway, Hank et al. 2019. https://doi.org/10.1039/C9SE00658C
location | IN
Exchanges
name | amount | location | unit | categories | type | reference product | database
Methanol Synthesis, hydrogen from biomass gasification | 1 | IN | kilogram |  | technosphere | Methanol, unpurified | LPG
Methanol distillation, hydrogen from biomass gasification | 1 | IN | kilogram |  | production | Purified methanol | LPG
steam production, as energy carrier, in chemical industry | 3.5098 | RoW | megajoule |  | technosphere | heat, from steam, in chemical industry | ecoinvent
Carbon dioxide, from soil or biomass stock | 0.13207 |  | kilogram | air | biosphere |  | biosphere3
Carbon monoxide, non-fossil | 1.6694e-06 |  | kilogram | air | biosphere |  | biosphere3
MTG production facility, construction | 12.4568 | RER | unit |  | technosphere | MTG production facility, construction | LPG
Activity | Methanol Synthesis, hydrogen from biomass gasification
production amount | 1
reference product | Methanol, unpurified
type | process
unit | kilogram
source | Methanol process adapted from Comparative well-to-wheel life cycle assessment of OME3–5 synfuel production via the power-to-liquid pathway, Hank et al. 2019. https://doi.org/10.1039/C9SE00658C
location | IN
Exchanges
name | amount | location | unit | categories | type | reference product | database
MTG production facility, construction | 12.89 | RER | unit |  | technosphere | MTG production facility, construction | LPG
Methanol Synthesis, hydrogen from biomass gasification | 1 | IN | kilogram |  | production | Methanol, unpurified | LPG
market for water, ultrapure | 68.8196 | RoW | kilogram |  | technosphere | water, ultrapure | ecoinvent
market group for electricity, low voltage | 0.3029 | IN | kilowatt hour |  | technosphere | electricity, low voltage | ecoinvent
market for zinc oxide | 7.9287e-06 | GLO | kilogram |  | technosphere | zinc oxide | ecoinvent
market for copper oxide | 2.1136e-05 | GLO | kilogram |  | technosphere | copper oxide | ecoinvent
market for aluminium oxide, metallurgical | 3.9644e-06 | IAI Area, EU27 & EFTA | kilogram |  | technosphere | aluminium oxide, metallurgical | ecoinvent
Hydrogen, gaseous, 25 bar, from gasification of woody biomass in entrained flow gasifier, at gasification plant | 0.13898 | RER | kilogram |  | technosphere | Hydrogen, gaseous, 25 bar | LPG
carbon dioxide, captured from atmosphere | 1.6904 | RER | kilogram |  | technosphere | carbon dioxide, captured from atmosphere | LPG
Activity | Gasoline, synthetic, from MTG, hydrogen from biomass gasification, economic allocation, at fuelling station
location | CN
production amount | 1
reference product | gasoline, synthetic, vehicle grade
type | process
unit | kilogram
Exchanges
name | amount | location | unit | categories | type | uncertainty type | loc | allocation | comment | reference product
Gasoline, synthetic, from MTG, hydrogen from biomass gasification, economic allocation, at fuelling station | 1 | CN | kilogram |  | production |  |  | 100 |  | gasoline, synthetic, vehicle grade
Gasoline production, from methanol-to-gasoline process, hydrogen from biomass gasification, economic allocation | 1.0006 | CN | kilogram |  | technosphere |  |  |  |  | Gasoline, synthetic
market group for electricity, low voltage | 0.0067 | CN | kilowatt hour |  | technosphere |  |  |  |  | electricity, low voltage
market for fly ash and scrubber sludge | -0.000168 | RoW | kilogram |  | technosphere |  |  |  |  | fly ash and scrubber sludge
market for heat, central or small-scale, other than natural gas | 0.000584 | RoW | megajoule |  | technosphere |  |  |  |  | heat, central or small-scale, other than natural gas
infrastructure construction, for regional distribution of oil product | 2.6e-10 | RoW | unit |  | technosphere |  |  |  |  | infrastructure, for regional distribution of oil product
market for municipal solid waste | -6.27e-06 | RoW | kilogram |  | technosphere |  |  |  |  | municipal solid waste
market for rainwater mineral oil storage | -7.5e-05 | RoW | cubic meter |  | technosphere |  |  |  |  | rainwater mineral oil storage
market for tap water | 0.000689 | RoW | kilogram |  | technosphere |  |  |  |  | tap water
market for transport, freight train | 0.0336 | CN | ton kilometer |  | technosphere |  |  |  |  | transport, freight train
market for transport, freight, lorry, unspecified | 0.0326 | RoW | ton kilometer |  | technosphere |  |  |  |  | transport, freight, lorry, unspecified
treatment of wastewater, average, capacity 1E9l/year | -6.89e-07 | RoW | cubic meter |  | technosphere |  |  |  |  | wastewater, average
Activity | Propane, synthetic, from MTG, hydrogen from biomass gasification, economic allocation, at fuelling station
location | CN
production amount | 1
reference product | propane, synthetic
type | process
unit | kilogram
Exchanges
name | amount | location | unit | categories | type | uncertainty type | loc | allocation | comment | reference product
Propane, synthetic, from MTG, hydrogen from biomass gasification, economic allocation, at fuelling station | 1 | CN | kilogram |  | production |  |  | 100 |  | propane, synthetic
Propane production, from methanol-to-gasoline process, hydrogen from biomass gasification, economic allocation | 1.02 | CN | kilogram |  | technosphere |  |  |  |  | Propane, synthetic
market group for electricity, medium voltage | 0.20989 | CN | kilowatt hour |  | technosphere |  |  |  |  | electricity, medium voltage
heat and power co-generation, biogas, gas engine | 0.041394 | RoW | megajoule |  | technosphere |  |  |  |  | heat, central or small-scale, other than natural gas
pipeline construction, natural gas, high pressure distribution network | 2.3378e-08 | RoW | kilometer |  | technosphere |  |  |  |  | pipeline, natural gas, high pressure distribution network
market for natural gas service station | 8.48e-08 | GLO | unit |  | technosphere |  |  |  |  | natural gas service station
Carbon dioxide, non-fossil | 1.3861e-05 |  | kilogram | air | biosphere
Hydrogen sulfide | 4.3994e-09 |  | kilogram | air | biosphere
Methane, non-fossil | 0.00030042 |  | kilogram | air | biosphere
Nitrogen | 1.2042e-06 |  | kilogram | air | biosphere
Activity | Gasoline, synthetic, from MTG, hydrogen from biomass gasification, energy allocation, at fuelling station
location | CN
production amount | 1
reference product | gasoline, synthetic, vehicle grade
type | process
unit | kilogram
Exchanges
name | amount | location | unit | categories | type | uncertainty type | loc | allocation | comment | reference product
Gasoline, synthetic, from MTG, hydrogen from biomass gasification, energy allocation, at fuelling station | 1 | CN | kilogram |  | production |  |  | 100 |  | gasoline, synthetic, vehicle grade
Gasoline production, from methanol-to-gasoline process, hydrogen from biomass gasification, energy allocation | 1.0006 | CN | kilogram |  | technosphere |  |  |  |  | Gasoline, synthetic
market group for electricity, low voltage | 0.0067 | CN | kilowatt hour |  | technosphere |  |  |  |  | electricity, low voltage
market for fly ash and scrubber sludge | -0.000168 | RoW | kilogram |  | technosphere |  |  |  |  | fly ash and scrubber sludge
market for heat, central or small-scale, other than natural gas | 0.000584 | RoW | megajoule |  | technosphere |  |  |  |  | heat, central or small-scale, other than natural gas
infrastructure construction, for regional distribution of oil product | 2.6e-10 | RoW | unit |  | technosphere |  |  |  |  | infrastructure, for regional distribution of oil product
market for municipal solid waste | -6.27e-06 | RoW | kilogram |  | technosphere |  |  |  |  | municipal solid waste
market for rainwater mineral oil storage | -7.5e-05 | RoW | cubic meter |  | technosphere |  |  |  |  | rainwater mineral oil storage
market for tap water | 0.000689 | RoW | kilogram |  | technosphere |  |  |  |  | tap water
market for transport, freight train | 0.0336 | CN | ton kilometer |  | technosphere |  |  |  |  | transport, freight train
market for transport, freight, lorry, unspecified | 0.0326 | RoW | ton kilometer |  | technosphere |  |  |  |  | transport, freight, lorry, unspecified
treatment of wastewater, average, capacity 1E9l/year | -6.89e-07 | RoW | cubic meter |  | technosphere |  |  |  |  | wastewater, average
Activity | Propane, synthetic, from MTG, hydrogen from biomass gasification, energy allocation, at fuelling station
location | CN
production amount | 1
reference product | propane, synthetic
type | process
unit | kilogram
Exchanges
name | amount | location | unit | categories | type | uncertainty type | loc | allocation | comment | reference product
Propane, synthetic, from MTG, hydrogen from biomass gasification, energy allocation, at fuelling station | 1 | CN | kilogram |  | production |  |  | 100 |  | propane, synthetic
Propane production, from methanol-to-gasoline process, hydrogen from biomass gasification, energy allocation | 1.02 | CN | kilogram |  | technosphere |  |  |  |  | Propane, synthetic
market group for electricity, medium voltage | 0.20989 | CN | kilowatt hour |  | technosphere |  |  |  |  | electricity, medium voltage
heat and power co-generation, biogas, gas engine | 0.041394 | RoW | megajoule |  | technosphere |  |  |  |  | heat, central or small-scale, other than natural gas
pipeline construction, natural gas, high pressure distribution network | 2.3378e-08 | RoW | kilometer |  | technosphere |  |  |  |  | pipeline, natural gas, high pressure distribution network
market for natural gas service station | 8.48e-08 | GLO | unit |  | technosphere |  |  |  |  | natural gas service station
Carbon dioxide, non-fossil | 1.3861e-05 |  | kilogram | air | biosphere
Hydrogen sulfide | 4.3994e-09 |  | kilogram | air | biosphere
Methane, non-fossil | 0.00030042 |  | kilogram | air | biosphere
Nitrogen | 1.2042e-06 |  | kilogram | air | biosphere
Activity | Gasoline, synthetic, from MTO, hydrogen from biomass gasification, economic allocation, at fuelling station
location | CN
production amount | 1
reference product | gasoline, synthetic, vehicle grade
type | process
unit | kilogram
Exchanges
name | amount | location | unit | categories | type | uncertainty type | loc | allocation | comment | reference product
Gasoline, synthetic, from MTO, hydrogen from biomass gasification, economic allocation, at fuelling station | 1 | CN | kilogram |  | production |  |  | 100 |  | gasoline, synthetic, vehicle grade
Gasoline production, from methanol-to-olefins process, hydrogen from biomass gasification, economic allocation | 1.0006 | CN | kilogram |  | technosphere |  |  |  |  | Gasoline, synthetic
market group for electricity, low voltage | 0.0067 | CN | kilowatt hour |  | technosphere |  |  |  |  | electricity, low voltage
market for fly ash and scrubber sludge | -0.000168 | RoW | kilogram |  | technosphere |  |  |  |  | fly ash and scrubber sludge
market for heat, central or small-scale, other than natural gas | 0.000584 | RoW | megajoule |  | technosphere |  |  |  |  | heat, central or small-scale, other than natural gas
infrastructure construction, for regional distribution of oil product | 2.6e-10 | RoW | unit |  | technosphere |  |  |  |  | infrastructure, for regional distribution of oil product
market for municipal solid waste | -6.27e-06 | RoW | kilogram |  | technosphere |  |  |  |  | municipal solid waste
market for rainwater mineral oil storage | -7.5e-05 | RoW | cubic meter |  | technosphere |  |  |  |  | rainwater mineral oil storage
market for tap water | 0.000689 | RoW | kilogram |  | technosphere |  |  |  |  | tap water
market for transport, freight train | 0.0336 | CN | ton kilometer |  | technosphere |  |  |  |  | transport, freight train
market for transport, freight, lorry, unspecified | 0.0326 | RoW | ton kilometer |  | technosphere |  |  |  |  | transport, freight, lorry, unspecified
treatment of wastewater, average, capacity 1E9l/year | -6.89e-07 | RoW | cubic meter |  | technosphere |  |  |  |  | wastewater, average
Activity | Diesel, synthetic, from MTO, hydrogen from biomass gasification, economic allocation, at fuelling station
location | CN
production amount | 1
reference product | diesel, synthetic, vehicle grade
type | process
unit | kilogram
Exchanges
name | amount | location | unit | categories | type | uncertainty type | loc | allocation | comment | reference product
Diesel, synthetic, from MTO, hydrogen from biomass gasification, economic allocation, at fuelling station | 1 | CN | kilogram |  | production |  |  | 100 |  | diesel, synthetic, vehicle grade
Diesel production, from distillate, from methanol-to-olefins process, hydrogen from biomass gasification, energy allocation | 1.0006 | CN | kilogram |  | technosphere |  |  |  |  | Diesel, synthetic
market group for electricity, low voltage | 0.0067 | CN | kilowatt hour |  | technosphere |  |  |  |  | electricity, low voltage
market for fly ash and scrubber sludge | -0.000168 | RoW | kilogram |  | technosphere |  |  |  |  | fly ash and scrubber sludge
market for heat, central or small-scale, other than natural gas | 0.000584 | RoW | megajoule |  | technosphere |  |  |  |  | heat, central or small-scale, other than natural gas
infrastructure construction, for regional distribution of oil product | 2.6e-10 | RoW | unit |  | technosphere |  |  |  |  | infrastructure, for regional distribution of oil product
market for municipal solid waste | -6.27e-06 | RoW | kilogram |  | technosphere |  |  |  |  | municipal solid waste
market for rainwater mineral oil storage | -7.5e-05 | RoW | cubic meter |  | technosphere |  |  |  |  | rainwater mineral oil storage
market for tap water | 0.000689 | RoW | kilogram |  | technosphere |  |  |  |  | tap water
market for transport, freight train | 0.0336 | CN | ton kilometer |  | technosphere |  |  |  |  | transport, freight train
market for transport, freight, lorry, unspecified | 0.0326 | RoW | ton kilometer |  | technosphere |  |  |  |  | transport, freight, lorry, unspecified
treatment of wastewater, average, capacity 1E9l/year | -6.89e-07 | RoW | cubic meter |  | technosphere |  |  |  |  | wastewater, average
Activity | Kerosene, synthetic, from MTO, hydrogen from biomass gasification, economic allocation, at fuelling station
location | CN
production amount | 1
reference product | kerosene, synthetic, vehicle grade
type | process
unit | kilogram
Exchanges
name | amount | location | unit | categories | type | uncertainty type | loc | allocation | comment | reference product
Kerosene, synthetic, from MTO, hydrogen from biomass gasification, economic allocation, at fuelling station | 1 | CN | kilogram |  | production |  |  | 100 |  | Kerosene, synthetic, vehicle grade
Kerosene production, from distillate, from methanol-to-olefins process, hydrogen from biomass gasification, economic allocation | 1.0006 | CN | kilogram |  | technosphere |  |  |  |  | Kerosene, synthetic
market group for electricity, low voltage | 0.0067 | CN | kilowatt hour |  | technosphere |  |  |  |  | electricity, low voltage
market for fly ash and scrubber sludge | -0.000168 | RoW | kilogram |  | technosphere |  |  |  |  | fly ash and scrubber sludge
market for heat, central or small-scale, other than natural gas | 0.000584 | RoW | megajoule |  | technosphere |  |  |  |  | heat, central or small-scale, other than natural gas
infrastructure construction, for regional distribution of oil product | 2.6e-10 | RoW | unit |  | technosphere |  |  |  |  | infrastructure, for regional distribution of oil product
market for municipal solid waste | -6.27e-06 | RoW | kilogram |  | technosphere |  |  |  |  | municipal solid waste
market for rainwater mineral oil storage | -7.5e-05 | RoW | cubic meter |  | technosphere |  |  |  |  | rainwater mineral oil storage
market for tap water | 0.000689 | RoW | kilogram |  | technosphere |  |  |  |  | tap water
market for transport, freight train | 0.0336 | CN | ton kilometer |  | technosphere |  |  |  |  | transport, freight train
market for transport, freight, lorry, unspecified | 0.0326 | RoW | ton kilometer |  | technosphere |  |  |  |  | transport, freight, lorry, unspecified
treatment of wastewater, average, capacity 1E9l/year | -6.89e-07 | RoW | cubic meter |  | technosphere |  |  |  |  | wastewater, average
Activity | Liquefied petroleum gas, synthetic, from MTO, hydrogen from biomass gasification, economic allocation, at fuelling station
location | CN
production amount | 1
reference product | liquefied petroleum gas, synthetic, vehicle grade
type | process
unit | kilogram
Exchanges
name | amount | location | unit | categories | type | uncertainty type | loc | allocation | comment | reference product
Liquefied petroleum gas, synthetic, from MTO, hydrogen from biomass gasification, economic allocation, at fuelling station | 1 | CN | kilogram |  | production |  |  | 100 |  | liquefied petroleum gas, synthetic, vehicle grade
Liquefied petroleum gas production, from methanol-to-olefins process, hydrogen from biomass gasification, economic allocation | 1.0006 | CN | kilogram |  | technosphere |  |  |  |  | Liquefied petroleum gas, synthetic
market group for electricity, low voltage | 0.0067 | CN | kilowatt hour |  | technosphere |  |  |  |  | electricity, low voltage
market for fly ash and scrubber sludge | -0.000168 | RoW | kilogram |  | technosphere |  |  |  |  | fly ash and scrubber sludge
market for heat, central or small-scale, other than natural gas | 0.000584 | RoW | megajoule |  | technosphere |  |  |  |  | heat, central or small-scale, other than natural gas
infrastructure construction, for regional distribution of oil product | 2.6e-10 | RoW | unit |  | technosphere |  |  |  |  | infrastructure, for regional distribution of oil product
market for municipal solid waste | -6.27e-06 | RoW | kilogram |  | technosphere |  |  |  |  | municipal solid waste
market for rainwater mineral oil storage | -7.5e-05 | RoW | cubic meter |  | technosphere |  |  |  |  | rainwater mineral oil storage
market for tap water | 0.000689 | RoW | kilogram |  | technosphere |  |  |  |  | tap water
market for transport, freight train | 0.0336 | CN | ton kilometer |  | technosphere |  |  |  |  | transport, freight train
market for transport, freight, lorry, unspecified | 0.0326 | RoW | ton kilometer |  | technosphere |  |  |  |  | transport, freight, lorry, unspecified
treatment of wastewater, average, capacity 1E9l/year | -6.89e-07 | RoW | cubic meter |  | technosphere |  |  |  |  | wastewater, average
Activity | Gasoline, synthetic, from MTO, hydrogen from biomass gasification, energy allocation, at fuelling station
location | CN
production amount | 1
reference product | gasoline, synthetic, vehicle grade
type | process
unit | kilogram
Exchanges
name | amount | location | unit | categories | type | uncertainty type | loc | allocation | comment | reference product
Gasoline, synthetic, from MTO, hydrogen from biomass gasification, energy allocation, at fuelling station | 1 | CN | kilogram |  | production |  |  | 100 |  | gasoline, synthetic, vehicle grade
Gasoline production, from methanol-to-olefins process, hydrogen from biomass gasification, energy allocation | 1.0006 | CN | kilogram |  | technosphere |  |  |  |  | Gasoline, synthetic
market group for electricity, low voltage | 0.0067 | CN | kilowatt hour |  | technosphere |  |  |  |  | electricity, low voltage
market for fly ash and scrubber sludge | -0.000168 | RoW | kilogram |  | technosphere |  |  |  |  | fly ash and scrubber sludge
market for heat, central or small-scale, other than natural gas | 0.000584 | RoW | megajoule |  | technosphere |  |  |  |  | heat, central or small-scale, other than natural gas
infrastructure construction, for regional distribution of oil product | 2.6e-10 | RoW | unit |  | technosphere |  |  |  |  | infrastructure, for regional distribution of oil product
market for municipal solid waste | -6.27e-06 | RoW | kilogram |  | technosphere |  |  |  |  | municipal solid waste
market for rainwater mineral oil storage | -7.5e-05 | RoW | cubic meter |  | technosphere |  |  |  |  | rainwater mineral oil storage
market for tap water | 0.000689 | RoW | kilogram |  | technosphere |  |  |  |  | tap water
market for transport, freight train | 0.0336 | CN | ton kilometer |  | technosphere |  |  |  |  | transport, freight train
market for transport, freight, lorry, unspecified | 0.0326 | RoW | ton kilometer |  | technosphere |  |  |  |  | transport, freight, lorry, unspecified
treatment of wastewater, average, capacity 1E9l/year | -6.89e-07 | RoW | cubic meter |  | technosphere |  |  |  |  | wastewater, average
Activity | Diesel, synthetic, from MTO, hydrogen from biomass gasification, energy allocation, at fuelling station
location | CN
production amount | 1
reference product | diesel, synthetic, vehicle grade
type | process
unit | kilogram
Exchanges
name | amount | location | unit | categories | type | uncertainty type | loc | allocation | comment | reference product
Diesel, synthetic, from MTO, hydrogen from biomass gasification, energy allocation, at fuelling station | 1 | CN | kilogram |  | production |  |  | 100 |  | diesel, synthetic, vehicle grade
Diesel production, from distillate, from methanol-to-olefins process, hydrogen from biomass gasification, energy allocation | 1.0006 | CN | kilogram |  | technosphere |  |  |  |  | Diesel, synthetic
market group for electricity, low voltage | 0.0067 | CN | kilowatt hour |  | technosphere |  |  |  |  | electricity, low voltage
market for fly ash and scrubber sludge | -0.000168 | RoW | kilogram |  | technosphere |  |  |  |  | fly ash and scrubber sludge
market for heat, central or small-scale, other than natural gas | 0.000584 | RoW | megajoule |  | technosphere |  |  |  |  | heat, central or small-scale, other than natural gas
infrastructure construction, for regional distribution of oil product | 2.6e-10 | RoW | unit |  | technosphere |  |  |  |  | infrastructure, for regional distribution of oil product
market for municipal solid waste | -6.27e-06 | RoW | kilogram |  | technosphere |  |  |  |  | municipal solid waste
market for rainwater mineral oil storage | -7.5e-05 | RoW | cubic meter |  | technosphere |  |  |  |  | rainwater mineral oil storage
market for tap water | 0.000689 | RoW | kilogram |  | technosphere |  |  |  |  | tap water
market for transport, freight train | 0.0336 | CN | ton kilometer |  | technosphere |  |  |  |  | transport, freight train
market for transport, freight, lorry, unspecified | 0.0326 | RoW | ton kilometer |  | technosphere |  |  |  |  | transport, freight, lorry, unspecified
treatment of wastewater, average, capacity 1E9l/year | -6.89e-07 | RoW | cubic meter |  | technosphere |  |  |  |  | wastewater, average
Activity | Kerosene, synthetic, from MTO, hydrogen from biomass gasification, energy allocation, at fuelling station
location | CN
production amount | 1
reference product | kerosene, synthetic, vehicle grade
type | process
unit | kilogram
Exchanges
name | amount | location | unit | categories | type | uncertainty type | loc | allocation | comment | reference product
Kerosene, synthetic, from MTO, hydrogen from biomass gasification, energy allocation, at fuelling station | 1 | CN | kilogram |  | production |  |  | 100 |  | Kerosene, synthetic, vehicle grade
Kerosene production, from distillate, from methanol-to-olefins process, hydrogen from biomass gasification, energy allocation | 1.0006 | CN | kilogram |  | technosphere |  |  |  |  | Kerosene, synthetic
market group for electricity, low voltage | 0.0067 | CN | kilowatt hour |  | technosphere |  |  |  |  | electricity, low voltage
market for fly ash and scrubber sludge | -0.000168 | RoW | kilogram |  | technosphere |  |  |  |  | fly ash and scrubber sludge
market for heat, central or small-scale, other than natural gas | 0.000584 | RoW | megajoule |  | technosphere |  |  |  |  | heat, central or small-scale, other than natural gas
infrastructure construction, for regional distribution of oil product | 2.6e-10 | RoW | unit |  | technosphere |  |  |  |  | infrastructure, for regional distribution of oil product
market for municipal solid waste | -6.27e-06 | RoW | kilogram |  | technosphere |  |  |  |  | municipal solid waste
market for rainwater mineral oil storage | -7.5e-05 | RoW | cubic meter |  | technosphere |  |  |  |  | rainwater mineral oil storage
market for tap water | 0.000689 | RoW | kilogram |  | technosphere |  |  |  |  | tap water
market for transport, freight train | 0.0336 | CN | ton kilometer |  | technosphere |  |  |  |  | transport, freight train
market for transport, freight, lorry, unspecified | 0.0326 | RoW | ton kilometer |  | technosphere |  |  |  |  | transport, freight, lorry, unspecified
treatment of wastewater, average, capacity 1E9l/year | -6.89e-07 | RoW | cubic meter |  | technosphere |  |  |  |  | wastewater, average
Activity | Liquefied petroleum gas, synthetic, from MTO, hydrogen from biomass gasification, energy allocation, at fuelling station
location | CN
production amount | 1
reference product | liquefied petroleum gas, synthetic, vehicle grade
type | process
unit | kilogram
Exchanges
name | amount | location | unit | categories | type | uncertainty type | loc | allocation | comment | reference product
Liquefied petroleum gas, synthetic, from MTO, hydrogen from biomass gasification, energy allocation, at fuelling station | 1 | CN | kilogram |  | production |  |  | 100 |  | liquefied petroleum gas, synthetic, vehicle grade
Liquefied petroleum gas production, from methanol-to-olefins process, hydrogen from biomass gasification, energy allocation | 1.0006 | CN | kilogram |  | technosphere |  |  |  |  | Liquefied petroleum gas, synthetic
market group for electricity, low voltage | 0.0067 | CN | kilowatt hour |  | technosphere |  |  |  |  | electricity, low voltage
market for fly ash and scrubber sludge | -0.000168 | RoW | kilogram |  | technosphere |  |  |  |  | fly ash and scrubber sludge
market for heat, central or small-scale, other than natural gas | 0.000584 | RoW | megajoule |  | technosphere |  |  |  |  | heat, central or small-scale, other than natural gas
infrastructure construction, for regional distribution of oil product | 2.6e-10 | RoW | unit |  | technosphere |  |  |  |  | infrastructure, for regional distribution of oil product
market for municipal solid waste | -6.27e-06 | RoW | kilogram |  | technosphere |  |  |  |  | municipal solid waste
market for rainwater mineral oil storage | -7.5e-05 | RoW | cubic meter |  | technosphere |  |  |  |  | rainwater mineral oil storage
market for tap water | 0.000689 | RoW | kilogram |  | technosphere |  |  |  |  | tap water
market for transport, freight train | 0.0336 | CN | ton kilometer |  | technosphere |  |  |  |  | transport, freight train
market for transport, freight, lorry, unspecified | 0.0326 | RoW | ton kilometer |  | technosphere |  |  |  |  | transport, freight, lorry, unspecified
treatment of wastewater, average, capacity 1E9l/year | -6.89e-07 | RoW | cubic meter |  | technosphere |  |  |  |  | wastewater, average
Activity | Liquefied petroleum gas production, from methanol-to-olefins process, hydrogen from biomass gasification, energy allocation
production amount | 1
reference product | Liquefied petroleum gas, synthetic
type | process
unit | kilogram
location | CN
comment | CO2 emission factor: 2.96 kg/kg fuel. Co-product of Methanol-to-Olefins process. Methanol from hydrogen and CO. CO from direct air capture. Co-produced together with Gasoline, light gas and distillate (which can be used as diesel or jetfuel). Allocation key for LPG: 5%. Carbon balance correction applied.
source | H.R. Grimmer, N. Thiagarajan, E. Nitschke, Conversion of Methanol to Liquid Fuels by the Fluid Bed Mobil Process (A commercial concept), Editor(s): D.M. Bibby, C.D. Chang, R.F. Howe, S. Yurchak, Studies in Surface Science and Catalysis, Elsevier, Volume 36, 1988, Pages 273-291, ISSN 0167-2991, ISBN 9780444429353, https://doi.org/10.1016/S0167-2991(09)60522-X.
Exchanges
name | amount | location | unit | categories | type | database | reference product | comment
Liquefied petroleum gas production, from methanol-to-olefins process, hydrogen from biomass gasification, energy allocation | 1 | CN | kilogram |  | production | Methanol-based fuels | Liquefied petroleum gas, synthetic
Methanol distillation, hydrogen from biomass gasification | 2.45 | CN | kilogram |  | technosphere | Methanol-based fuels | Purified methanol
Carbon dioxide, from soil or biomass stock | 0.86 |  | kilogram | air | biosphere | biosphere3 |  | To close the carbon balance, as there is 1.55 kg of CO2 per kg of methanol.
market for heat, from steam, in chemical industry | 0.068355 | RoW | megajoule |  | technosphere | ecoinvent | heat, from steam, in chemical industry | 10kg of saturated steam at 15 bar. https://www.engineeringtoolbox.com/saturated-steam-properties-d_457.html
market group for electricity, low voltage | 0.0735 | CN | kilowatt hour |  | technosphere | ecoinvent | electricity, low voltage
market for tap water | 29.4 | RoW | kilogram |  | technosphere | ecoinvent | tap water | cooling water
market for water, deionised | 0.1225 | RoW | kilogram |  | technosphere | ecoinvent | water, deionised | demineralized water
Hydrogen, gaseous, 25 bar, from gasification of woody biomass in entrained flow gasifier, at gasification plant | 0.0098 | RER | kilogram |  | technosphere | ecoinvent | Hydrogen, gaseous, 25 bar, from gasification of woody biomass in entrained flow gasifier, at gasification plant | hydrogen
market for nitrogen, liquid | 0.13781 | RoW | kilogram |  | technosphere | ecoinvent | nitrogen, liquid | 45 Nm3 nitrogen per ton methanol processed
Activity | Gasoline production, from methanol-to-olefins process, hydrogen from biomass gasification, energy allocation
production amount | 1
reference product | Gasoline, synthetic
type | process
unit | kilogram
location | CN
comment | CO2 emission factor: 3.18 kg/kg fuel. Co-product of Methanol-to-Olefins process. Methanol from hydrogen and CO. CO from direct air capture. Co-produced together with LPG, light gas and distillate (which can be used as diesel or jetfuel). Allocation key for LPG: 46%. Carbon balance correction applied.
source | H.R. Grimmer, N. Thiagarajan, E. Nitschke, Conversion of Methanol to Liquid Fuels by the Fluid Bed Mobil Process (A commercial concept), Editor(s): D.M. Bibby, C.D. Chang, R.F. Howe, S. Yurchak, Studies in Surface Science and Catalysis, Elsevier, Volume 36, 1988, Pages 273-291, ISSN 0167-2991, ISBN 9780444429353, https://doi.org/10.1016/S0167-2991(09)60522-X.
Exchanges
name | amount | location | unit | categories | type | database | reference product | comment
Gasoline production, from methanol-to-olefins process, hydrogen from biomass gasification, energy allocation | 1 | CN | kilogram |  | production | Methanol-based fuels | Gasoline, synthetic
Methanol distillation, hydrogen from biomass gasification | 2.34 | CN | kilogram |  | technosphere | Methanol-based fuels | Purified methanol
Carbon dioxide, from soil or biomass stock | 0.46 |  | kilogram | air | biosphere | biosphere3 |  | To close the carbon balance, as there is 1.55 kg of CO2 per kg of methanol.
market for heat, from steam, in chemical industry | 0.065286 | RoW | megajoule |  | technosphere | ecoinvent | heat, from steam, in chemical industry | 10kg of saturated steam at 15 bar. https://www.engineeringtoolbox.com/saturated-steam-properties-d_457.html
market group for electricity, low voltage | 0.0702 | CN | kilowatt hour |  | technosphere | ecoinvent | electricity, low voltage
market for tap water | 28.08 | RoW | kilogram |  | technosphere | ecoinvent | tap water | cooling water
market for water, deionised | 0.117 | RoW | kilogram |  | technosphere | ecoinvent | water, deionised | demineralized water
Hydrogen, gaseous, 25 bar, from gasification of woody biomass in entrained flow gasifier, at gasification plant | 0.00936 | RER | kilogram |  | technosphere | ecoinvent | Hydrogen, gaseous, 25 bar, from gasification of woody biomass in entrained flow gasifier, at gasification plant | hydrogen, 4kg per ton of methanol processed
market for nitrogen, liquid | 0.13162 | RoW | kilogram |  | technosphere | ecoinvent | nitrogen, liquid | 45 Nm3 nitrogen per ton of methanol processed
Activity | Diesel production, from distillate, from methanol-to-olefins process, hydrogen from biomass gasification, energy allocation
production amount | 1
reference product | Diesel, synthetic
type | process
unit | kilogram
location | CN
comment | CO2 emission factor: 3.14 kg/kg fuel. Co-product of Methanol-to-Olefins process. Methanol from hydrogen and CO. CO from direct air capture. Co-produced together with LPG, gasoline and light gas. This distillate can be used as a diesel fuel. Allocation key for LPG: 45%. Carbon balance correction applied.
source | H.R. Grimmer, N. Thiagarajan, E. Nitschke, Conversion of Methanol to Liquid Fuels by the Fluid Bed Mobil Process (A commercial concept), Editor(s): D.M. Bibby, C.D. Chang, R.F. Howe, S. Yurchak, Studies in Surface Science and Catalysis, Elsevier, Volume 36, 1988, Pages 273-291, ISSN 0167-2991, ISBN 9780444429353, https://doi.org/10.1016/S0167-2991(09)60522-X.
Exchanges
name | amount | location | unit | categories | type | database | reference product | comment
Diesel production, from distillate, from methanol-to-olefins process, hydrogen from biomass gasification, energy allocation | 1 | CN | kilogram |  | production | Methanol-based fuels | Diesel, synthetic
Methanol distillation, hydrogen from biomass gasification | 2.29 | CN | kilogram |  | technosphere | Methanol-based fuels | Purified methanol
Carbon dioxide, from soil or biomass stock | 0.43 |  | kilogram | air | biosphere | biosphere3 |  | To close the carbon balance, as there is 1.55 kg of CO2 per kg of methanol.
market for heat, from steam, in chemical industry | 0.063891 | RoW | megajoule |  | technosphere | ecoinvent | heat, from steam, in chemical industry | 10kg of saturated steam at 15 bar. https://www.engineeringtoolbox.com/saturated-steam-properties-d_457.html
market group for electricity, low voltage | 0.0687 | CN | kilowatt hour |  | technosphere | ecoinvent | electricity, low voltage
market for tap water | 27.48 | RoW | kilogram |  | technosphere | ecoinvent | tap water | cooling water
market for water, deionised | 0.1145 | RoW | kilogram |  | technosphere | ecoinvent | water, deionised | demineralized water
Hydrogen, gaseous, 25 bar, from gasification of woody biomass in entrained flow gasifier, at gasification plant | 0.00916 | RER | kilogram |  | technosphere | ecoinvent | Hydrogen, gaseous, 25 bar, from gasification of woody biomass in entrained flow gasifier, at gasification plant | hydrogen, 4kg per ton of methanol processed
market for nitrogen, liquid | 0.12881 | RoW | kilogram |  | technosphere | ecoinvent | nitrogen, liquid | 45 Nm3 nitrogen per ton of methanol processed
Activity | Kerosene production, from distillate, from methanol-to-olefins process, hydrogen from biomass gasification, energy allocation
production amount | 1
reference product | Kerosene, synthetic
type | process
unit | kilogram
location | CN
comment | CO2 emission factor: 3.14 kg/kg fuel. Co-product of Methanol-to-Olefins process. Methanol from hydrogen and CO. CO from direct air capture. Co-produced together with LPG, gasoline and light gas. This distillate can be used as jetfuel fuel. Allocation key for LPG: 45%. Carbon balance correction applied.
source | H.R. Grimmer, N. Thiagarajan, E. Nitschke, Conversion of Methanol to Liquid Fuels by the Fluid Bed Mobil Process (A commercial concept), Editor(s): D.M. Bibby, C.D. Chang, R.F. Howe, S. Yurchak, Studies in Surface Science and Catalysis, Elsevier, Volume 36, 1988, Pages 273-291, ISSN 0167-2991, ISBN 9780444429353, https://doi.org/10.1016/S0167-2991(09)60522-X.
Exchanges
name | amount | location | unit | categories | type | database | reference product | comment
Diesel production, from distillate, from methanol-to-olefins process, hydrogen from biomass gasification, energy allocation | 1 | CN | kilogram |  | production | Methanol-based fuels | Kerosene, synthetic
Methanol distillation, hydrogen from biomass gasification | 2.29 | CN | kilogram |  | technosphere | Methanol-based fuels | Purified methanol
Carbon dioxide, from soil or biomass stock | 0.43 |  | kilogram | air | biosphere | biosphere3 |  | To close the carbon balance, as there is 1.55 kg of CO2 per kg of methanol.
market for heat, from steam, in chemical industry | 0.063891 | RoW | megajoule |  | technosphere | ecoinvent | heat, from steam, in chemical industry | 10kg of saturated steam at 15 bar. https://www.engineeringtoolbox.com/saturated-steam-properties-d_457.html
market group for electricity, low voltage | 0.0687 | CN | kilowatt hour |  | technosphere | ecoinvent | electricity, low voltage
market for tap water | 27.48 | RoW | kilogram |  | technosphere | ecoinvent | tap water | cooling water
market for water, deionised | 0.1145 | RoW | kilogram |  | technosphere | ecoinvent | water, deionised | demineralized water
Hydrogen, gaseous, 25 bar, from gasification of woody biomass in entrained flow gasifier, at gasification plant | 0.00916 | RER | kilogram |  | technosphere | ecoinvent | Hydrogen, gaseous, 25 bar, from gasification of woody biomass in entrained flow gasifier, at gasification plant | hydrogen, 4kg per ton of methanol processed
market for nitrogen, liquid | 0.12881 | RoW | kilogram |  | technosphere | ecoinvent | nitrogen, liquid | 45 Nm3 nitrogen per ton of methanol processed
Activity | Liquefied petroleum gas production, from methanol-to-olefins process, hydrogen from biomass gasification, economic allocation
production amount | 1
reference product | Liquefied petroleum gas, synthetic
type | process
unit | kilogram
location | CN
comment | CO2 emission factor: 2.96 kg/kg fuel. Co-product of Methanol-to-Olefins process. Methanol from hydrogen and CO. CO from direct air capture. Co-produced together with Gasoline, light gas and distillate (which can be used as diesel or jetfuel). Allocation key for LPG: 1.8%. Carbon balance correction applied.
source | H.R. Grimmer, N. Thiagarajan, E. Nitschke, Conversion of Methanol to Liquid Fuels by the Fluid Bed Mobil Process (A commercial concept), Editor(s): D.M. Bibby, C.D. Chang, R.F. Howe, S. Yurchak, Studies in Surface Science and Catalysis, Elsevier, Volume 36, 1988, Pages 273-291, ISSN 0167-2991, ISBN 9780444429353, https://doi.org/10.1016/S0167-2991(09)60522-X.
Exchanges
name | amount | location | unit | categories | type | database | reference product | comment
Liquefied petroleum gas production, from methanol-to-olefins process, hydrogen from biomass gasification, economic allocation | 1 | CN | kilogram |  | production | Methanol-based fuels | Liquefied petroleum gas, synthetic
Methanol distillation, hydrogen from biomass gasification | 0.92 | CN | kilogram |  | technosphere | Methanol-based fuels | Purified methanol
Carbon dioxide, to soil or biomass stock | 1.52 |  | kilogram | soil | biosphere | biosphere3 |  | To close the carbon balance, as there is 1.55 kg of CO2 per kg of methanol.
market for heat, from steam, in chemical industry | 0.025668 | RoW | megajoule |  | technosphere | ecoinvent | heat, from steam, in chemical industry | 10kg of saturated steam at 15 bar. https://www.engineeringtoolbox.com/saturated-steam-properties-d_457.html
market group for electricity, low voltage | 0.0276 | CN | kilowatt hour |  | technosphere | ecoinvent | electricity, low voltage
market for tap water | 11.04 | RoW | kilogram |  | technosphere | ecoinvent | tap water | cooling water
market for water, deionised | 0.046 | RoW | kilogram |  | technosphere | ecoinvent | water, deionised | demineralized water
Hydrogen, gaseous, 25 bar, from gasification of woody biomass in entrained flow gasifier, at gasification plant | 0.00368 | RER | kilogram |  | technosphere | ecoinvent | Hydrogen, gaseous, 25 bar, from gasification of woody biomass in entrained flow gasifier, at gasification plant | hydrogen
market for nitrogen, liquid | 0.05175 | RoW | kilogram |  | technosphere | ecoinvent | nitrogen, liquid | 45 Nm3 nitrogen per ton methanol processed
Activity | Gasoline production, from methanol-to-olefins process, hydrogen from biomass gasification, economic allocation
production amount | 1
reference product | Gasoline, synthetic
type | process
unit | kilogram
location | CN
comment | CO2 emission factor: 3.18 kg/kg fuel. Co-product of Methanol-to-Olefins process. Methanol from hydrogen and CO. CO from direct air capture. Co-produced together with LPG, light gas and distillate (which can be used as diesel or jetfuel). Allocation key for LPG: 47%. Carbon balance correction applied.
source | H.R. Grimmer, N. Thiagarajan, E. Nitschke, Conversion of Methanol to Liquid Fuels by the Fluid Bed Mobil Process (A commercial concept), Editor(s): D.M. Bibby, C.D. Chang, R.F. Howe, S. Yurchak, Studies in Surface Science and Catalysis, Elsevier, Volume 36, 1988, Pages 273-291, ISSN 0167-2991, ISBN 9780444429353, https://doi.org/10.1016/S0167-2991(09)60522-X.
Exchanges
name | amount | location | unit | categories | type | database | reference product | comment
Gasoline production, from methanol-to-olefins process, hydrogen from biomass gasification, economic allocation | 1 | CN | kilogram |  | production | Methanol-based fuels | Gasoline, synthetic
Methanol distillation, hydrogen from biomass gasification | 2.37 | CN | kilogram |  | technosphere | Methanol-based fuels | Purified methanol
Carbon dioxide, from soil or biomass stock | 0.52 |  | kilogram | air | biosphere | biosphere3 |  | To close the carbon balance, as there is 1.55 kg of CO2 per kg of methanol.
market for heat, from steam, in chemical industry | 0.066123 | RoW | megajoule |  | technosphere | ecoinvent | heat, from steam, in chemical industry | 10kg of saturated steam at 15 bar. https://www.engineeringtoolbox.com/saturated-steam-properties-d_457.html
market group for electricity, low voltage | 0.0711 | CN | kilowatt hour |  | technosphere | ecoinvent | electricity, low voltage
market for tap water | 28.44 | RoW | kilogram |  | technosphere | ecoinvent | tap water | cooling water
market for water, deionised | 0.1185 | RoW | kilogram |  | technosphere | ecoinvent | water, deionised | demineralized water
Hydrogen, gaseous, 25 bar, from gasification of woody biomass in entrained flow gasifier, at gasification plant | 0.00948 | RER | kilogram |  | technosphere | ecoinvent | Hydrogen, gaseous, 25 bar, from gasification of woody biomass in entrained flow gasifier, at gasification plant | hydrogen, 4kg per ton of methanol processed
market for nitrogen, liquid | 0.13331 | RoW | kilogram |  | technosphere | ecoinvent | nitrogen, liquid | 45 Nm3 nitrogen per ton of methanol processed
Activity | Diesel production, from distillate, from methanol-to-olefins process, hydrogen from biomass gasification, economic allocation
production amount | 1
reference product | Diesel, synthetic
type | process
unit | kilogram
location | CN
comment | CO2 emission factor: 3.14 kg/kg fuel. Co-product of Methanol-to-Olefins process. Methanol from hydrogen and CO. CO from direct air capture. Co-produced together with LPG, gasoline and light gas. This distillate can be used as a diesel fuel. Allocation key for LPG: 26.5%. Carbon balance correction applied.
source | H.R. Grimmer, N. Thiagarajan, E. Nitschke, Conversion of Methanol to Liquid Fuels by the Fluid Bed Mobil Process (A commercial concept), Editor(s): D.M. Bibby, C.D. Chang, R.F. Howe, S. Yurchak, Studies in Surface Science and Catalysis, Elsevier, Volume 36, 1988, Pages 273-291, ISSN 0167-2991, ISBN 9780444429353, https://doi.org/10.1016/S0167-2991(09)60522-X.
Exchanges
name | amount | location | unit | categories | type | database | reference product | comment
Diesel production, from distillate, from methanol-to-olefins process, hydrogen from biomass gasification, economic allocation | 1 | CN | kilogram |  | production | Methanol-based fuels | Diesel, synthetic
Methanol distillation, hydrogen from biomass gasification | 1.34 | CN | kilogram |  | technosphere | Methanol-based fuels | Purified methanol
Carbon dioxide, to soil or biomass stock | 1.06 |  | kilogram | soil | biosphere | biosphere3 |  | To close the carbon balance, as there is 1.55 kg of CO2 per kg of methanol.
market for heat, from steam, in chemical industry | 0.037386 | RoW | megajoule |  | technosphere | ecoinvent | heat, from steam, in chemical industry | 10kg of saturated steam at 15 bar. https://www.engineeringtoolbox.com/saturated-steam-properties-d_457.html
market group for electricity, low voltage | 0.0402 | CN | kilowatt hour |  | technosphere | ecoinvent | electricity, low voltage
market for tap water | 16.08 | RoW | kilogram |  | technosphere | ecoinvent | tap water | cooling water
market for water, deionised | 0.067 | RoW | kilogram |  | technosphere | ecoinvent | water, deionised | demineralized water
Hydrogen, gaseous, 25 bar, from gasification of woody biomass in entrained flow gasifier, at gasification plant | 0.00536 | RER | kilogram |  | technosphere | ecoinvent | Hydrogen, gaseous, 25 bar, from gasification of woody biomass in entrained flow gasifier, at gasification plant | hydrogen, 4kg per ton of methanol processed
market for nitrogen, liquid | 0.075375 | RoW | kilogram |  | technosphere | ecoinvent | nitrogen, liquid | 45 Nm3 nitrogen per ton of methanol processed
Activity | Kerosene production, from distillate, from methanol-to-olefins process, hydrogen from biomass gasification, economic allocation
production amount | 1
reference product | Kerosene, synthetic
type | process
unit | kilogram
location | CN
comment | CO2 emission factor: 3.14 kg/kg fuel. Co-product of Methanol-to-Olefins process. Methanol from hydrogen and CO. CO from direct air capture. Co-produced together with LPG, gasoline and light gas. This distillate can be used as jetfuel fuel. Allocation key for LPG: 26.5%. Carbon balance correction applied.
source | H.R. Grimmer, N. Thiagarajan, E. Nitschke, Conversion of Methanol to Liquid Fuels by the Fluid Bed Mobil Process (A commercial concept), Editor(s): D.M. Bibby, C.D. Chang, R.F. Howe, S. Yurchak, Studies in Surface Science and Catalysis, Elsevier, Volume 36, 1988, Pages 273-291, ISSN 0167-2991, ISBN 9780444429353, https://doi.org/10.1016/S0167-2991(09)60522-X.
Exchanges
name | amount | location | unit | categories | type | database | reference product | comment
Diesel production, from distillate, from methanol-to-olefins process, hydrogen from biomass gasification, economic allocation | 1 | CN | kilogram |  | production | Methanol-based fuels | Kerosene, synthetic
Methanol distillation, hydrogen from biomass gasification | 1.34 | CN | kilogram |  | technosphere | Methanol-based fuels | Purified methanol
Carbon dioxide, to soil or biomass stock | 1.06 |  | kilogram | soil | biosphere | biosphere3 |  | To close the carbon balance, as there is 1.55 kg of CO2 per kg of methanol.
market for heat, from steam, in chemical industry | 0.037386 | RoW | megajoule |  | technosphere | ecoinvent | heat, from steam, in chemical industry | 10kg of saturated steam at 15 bar. https://www.engineeringtoolbox.com/saturated-steam-properties-d_457.html
market group for electricity, low voltage | 0.0402 | CN | kilowatt hour |  | technosphere | ecoinvent | electricity, low voltage
market for tap water | 16.08 | RoW | kilogram |  | technosphere | ecoinvent | tap water | cooling water
market for water, deionised | 0.067 | RoW | kilogram |  | technosphere | ecoinvent | water, deionised | demineralized water
Hydrogen, gaseous, 25 bar, from gasification of woody biomass in entrained flow gasifier, at gasification plant | 0.00536 | RER | kilogram |  | technosphere | ecoinvent | Hydrogen, gaseous, 25 bar, from gasification of woody biomass in entrained flow gasifier, at gasification plant | hydrogen, 4kg per ton of methanol processed
market for nitrogen, liquid | 0.075375 | RoW | kilogram |  | technosphere | ecoinvent | nitrogen, liquid | 45 Nm3 nitrogen per ton of methanol processed
Activity | Gasoline production, from methanol-to-gasoline process, hydrogen from biomass gasification, energy allocation
production amount | 1
reference product | Gasoline, synthetic
type | process
unit | kilogram
location | CN
comment | CO2 emission factor: 3.18 kg/kg fuel. Co-product of Methanol-to-Gasoline process. Methanol from hydrogen and CO. CO from direct air capture. Co-produced together with light gas and propane. Allocation key for LPG: 94%. Carbon balance correction applied.
source | H.R. Grimmer, N. Thiagarajan, E. Nitschke, Conversion of Methanol to Liquid Fuels by the Fluid Bed Mobil Process (A commercial concept), Editor(s): D.M. Bibby, C.D. Chang, R.F. Howe, S. Yurchak, Studies in Surface Science and Catalysis, Elsevier, Volume 36, 1988, Pages 273-291, ISSN 0167-2991, ISBN 9780444429353, https://doi.org/10.1016/S0167-2991(09)60522-X.
Exchanges
name | amount | location | unit | categories | type | database | reference product | comment
Gasoline production, from methanol-to-gasoline process, hydrogen from biomass gasification, energy allocation | 1 | CN | kilogram |  | production | Methanol-based fuels | Gasoline, synthetic
Methanol distillation, hydrogen from biomass gasification | 2.28 | CN | kilogram |  | technosphere | Methanol-based fuels | Purified methanol
Carbon dioxide, from soil or biomass stock | 0.38 |  | kilogram | air | biosphere | biosphere3 |  | To close the carbon balance, as there is 1.55 kg of CO2 per kg of methanol.
market for heat, from steam, in chemical industry | 2.0229 | RoW | megajoule |  | technosphere | ecoinvent | heat, from steam, in chemical industry | 10kg of saturated steam at 15 bar. https://www.engineeringtoolbox.com/saturated-steam-properties-d_457.html
market group for electricity, low voltage | 0.041952 | CN | kilowatt hour |  | technosphere | ecoinvent | electricity, low voltage
market for tap water | 45.6 | RoW | kilogram |  | technosphere | ecoinvent | tap water | cooling water
market for water, deionised | 0.456 | RoW | kilogram |  | technosphere | ecoinvent | water, deionised | demineralized water
Hydrogen, gaseous, 25 bar, from gasification of woody biomass in entrained flow gasifier, at gasification plant | 0.00912 | RER | kilogram |  | technosphere | ecoinvent | Hydrogen, gaseous, 25 bar, from gasification of woody biomass in entrained flow gasifier, at gasification plant | hydrogen, 4kg per ton of methanol processed
market for nitrogen, liquid | 0.1311 | RoW | kilogram |  | technosphere | ecoinvent | nitrogen, liquid | 45 Nm3 nitrogen per ton of methanol processed
Activity | Propane production, from methanol-to-gasoline process, hydrogen from biomass gasification, energy allocation
production amount | 1
reference product | Propane, synthetic
type | process
unit | kilogram
location | CN
comment | CO2 emission factor: 3.18 kg/kg fuel. Co-product of Methanol-to-Gasoline process. Methanol from hydrogen and CO. CO from direct air capture. Co-produced together with light gas and propane. Allocation key for LPG: 4%. Carbon balance correction applied.
source | H.R. Grimmer, N. Thiagarajan, E. Nitschke, Conversion of Methanol to Liquid Fuels by the Fluid Bed Mobil Process (A commercial concept), Editor(s): D.M. Bibby, C.D. Chang, R.F. Howe, S. Yurchak, Studies in Surface Science and Catalysis, Elsevier, Volume 36, 1988, Pages 273-291, ISSN 0167-2991, ISBN 9780444429353, https://doi.org/10.1016/S0167-2991(09)60522-X.
Exchanges
name | amount | location | unit | categories | type | database | reference product | comment
Propane production, from methanol-to-gasoline process, hydrogen from biomass gasification, energy allocation | 1 | CN | kilogram |  | production | Methanol-based fuels | Propane, synthetic
Methanol distillation, hydrogen from biomass gasification | 2.44 | CN | kilogram |  | technosphere | Methanol-based fuels | Purified methanol
Carbon dioxide, from soil or biomass stock | 0.79 |  | kilogram | air | biosphere | biosphere3 |  | To close the carbon balance, as there is 1.55 kg of CO2 per kg of methanol.
market for heat, from steam, in chemical industry | 2.1648 | RoW | megajoule |  | technosphere | ecoinvent | heat, from steam, in chemical industry | 10kg of saturated steam at 15 bar. https://www.engineeringtoolbox.com/saturated-steam-properties-d_457.html
market group for electricity, low voltage | 0.044896 | CN | kilowatt hour |  | technosphere | ecoinvent | electricity, low voltage
market for tap water | 48.8 | RoW | kilogram |  | technosphere | ecoinvent | tap water | cooling water
market for water, deionised | 0.488 | RoW | kilogram |  | technosphere | ecoinvent | water, deionised | demineralized water
Hydrogen, gaseous, 25 bar, from gasification of woody biomass in entrained flow gasifier, at gasification plant | 0.00976 | RER | kilogram |  | technosphere | ecoinvent | Hydrogen, gaseous, 25 bar, from gasification of woody biomass in entrained flow gasifier, at gasification plant | hydrogen, 4kg per ton of methanol processed
market for nitrogen, liquid | 0.1403 | RoW | kilogram |  | technosphere | ecoinvent | nitrogen, liquid | 45 Nm3 nitrogen per ton of methanol processed
Activity | Gasoline production, from methanol-to-gasoline process, hydrogen from biomass gasification, economic allocation
production amount | 1
reference product | Gasoline, synthetic
type | process
unit | kilogram
location | CN
comment | CO2 emission factor: 3.18 kg/kg fuel. Co-product of Methanol-to-Gasoline process. Methanol from hydrogen and CO. CO from direct air capture. Co-produced together with light gas and propane. Allocation key for LPG: 97.8%. Carbon balance correction applied.
source | H.R. Grimmer, N. Thiagarajan, E. Nitschke, Conversion of Methanol to Liquid Fuels by the Fluid Bed Mobil Process (A commercial concept), Editor(s): D.M. Bibby, C.D. Chang, R.F. Howe, S. Yurchak, Studies in Surface Science and Catalysis, Elsevier, Volume 36, 1988, Pages 273-291, ISSN 0167-2991, ISBN 9780444429353, https://doi.org/10.1016/S0167-2991(09)60522-X.
Exchanges
name | amount | location | unit | categories | type | database | reference product | comment
Gasoline production, from methanol-to-gasoline process, hydrogen from biomass gasification, economic allocation | 1 | CN | kilogram |  | production | Methanol-based fuels | Gasoline, synthetic
Methanol distillation, hydrogen from biomass gasification | 2.37 | CN | kilogram |  | technosphere | Methanol-based fuels | Purified methanol
Carbon dioxide, from soil or biomass stock | 0.52 |  | kilogram | air | biosphere | biosphere3 |  | To close the carbon balance, as there is 1.55 kg of CO2 per kg of methanol.
market for heat, from steam, in chemical industry | 2.1027 | RoW | megajoule |  | technosphere | ecoinvent | heat, from steam, in chemical industry | 10kg of saturated steam at 15 bar. https://www.engineeringtoolbox.com/saturated-steam-properties-d_457.html
market group for electricity, low voltage | 0.043608 | CN | kilowatt hour |  | technosphere | ecoinvent | electricity, low voltage
market for tap water | 47.4 | RoW | kilogram |  | technosphere | ecoinvent | tap water | cooling water
market for water, deionised | 0.474 | RoW | kilogram |  | technosphere | ecoinvent | water, deionised | demineralized water
Hydrogen, gaseous, 25 bar, from gasification of woody biomass in entrained flow gasifier, at gasification plant | 0.00948 | RER | kilogram |  | technosphere | ecoinvent | Hydrogen, gaseous, 25 bar, from gasification of woody biomass in entrained flow gasifier, at gasification plant | hydrogen, 4kg per ton of methanol processed
market for nitrogen, liquid | 0.13628 | RoW | kilogram |  | technosphere | ecoinvent | nitrogen, liquid | 45 Nm3 nitrogen per ton of methanol processed
Activity | Propane production, from methanol-to-gasoline process, hydrogen from biomass gasification, economic allocation
production amount | 1
reference product | Propane, synthetic
type | process
unit | kilogram
location | CN
comment | CO2 emission factor: 3.18 kg/kg fuel. Co-product of Methanol-to-Gasoline process. Methanol from hydrogen and CO. CO from direct air capture. Co-produced together with light gas and propane. Allocation key for LPG: 1.6%. Carbon balance correction applied.
source | H.R. Grimmer, N. Thiagarajan, E. Nitschke, Conversion of Methanol to Liquid Fuels by the Fluid Bed Mobil Process (A commercial concept), Editor(s): D.M. Bibby, C.D. Chang, R.F. Howe, S. Yurchak, Studies in Surface Science and Catalysis, Elsevier, Volume 36, 1988, Pages 273-291, ISSN 0167-2991, ISBN 9780444429353, https://doi.org/10.1016/S0167-2991(09)60522-X.
Exchanges
name | amount | location | unit | categories | type | database | reference product | comment
Propane production, from methanol-to-gasoline process, hydrogen from biomass gasification, economic allocation | 1 | CN | kilogram |  | production | Methanol-based fuels | Propane, synthetic
Methanol distillation, hydrogen from biomass gasification | 0.89 | CN | kilogram |  | technosphere | Methanol-based fuels | Purified methanol
Carbon dioxide, from soil or biomass stock | 1.39 |  | kilogram | air | biosphere | biosphere3 |  | To close the carbon balance, as there is 1.55 kg of CO2 per kg of methanol.
market for heat, from steam, in chemical industry | 0.78963 | RoW | megajoule |  | technosphere | ecoinvent | heat, from steam, in chemical industry | 10kg of saturated steam at 15 bar. https://www.engineeringtoolbox.com/saturated-steam-properties-d_457.html
market group for electricity, low voltage | 0.016376 | CN | kilowatt hour |  | technosphere | ecoinvent | electricity, low voltage
market for tap water | 17.8 | RoW | kilogram |  | technosphere | ecoinvent | tap water | cooling water
market for water, deionised | 0.178 | RoW | kilogram |  | technosphere | ecoinvent | water, deionised | demineralized water
Hydrogen, gaseous, 25 bar, from gasification of woody biomass in entrained flow gasifier, at gasification plant | 0.00356 | RER | kilogram |  | technosphere | ecoinvent | Hydrogen, gaseous, 25 bar, from gasification of woody biomass in entrained flow gasifier, at gasification plant | hydrogen, 4kg per ton of methanol processed
market for nitrogen, liquid | 0.051175 | RoW | kilogram |  | technosphere | ecoinvent | nitrogen, liquid | 45 Nm3 nitrogen per ton of methanol processed
Activity | Methanol distillation, hydrogen from biomass gasification
production amount | 1
comment | LHV: 19.9 MJ/kg
reference product | Purified methanol
type | process
unit | kilogram
source | Methanol process adapted from Comparative well-to-wheel life cycle assessment of OME3–5 synfuel production via the power-to-liquid pathway, Hank et al. 2019. https://doi.org/10.1039/C9SE00658C
location | CN
Exchanges
name | amount | location | unit | categories | type | reference product | database
Methanol Synthesis, hydrogen from biomass gasification | 1 | CN | kilogram |  | technosphere | Methanol, unpurified | LPG
Methanol distillation, hydrogen from biomass gasification | 1 | CN | kilogram |  | production | Purified methanol | LPG
steam production, as energy carrier, in chemical industry | 3.5098 | RoW | megajoule |  | technosphere | heat, from steam, in chemical industry | ecoinvent
Carbon dioxide, from soil or biomass stock | 0.13207 |  | kilogram | air | biosphere |  | biosphere3
Carbon monoxide, non-fossil | 1.6694e-06 |  | kilogram | air | biosphere |  | biosphere3
MTG production facility, construction | 12.4568 | RER | unit |  | technosphere | MTG production facility, construction | LPG
Activity | Methanol Synthesis, hydrogen from biomass gasification
production amount | 1
reference product | Methanol, unpurified
type | process
unit | kilogram
source | Methanol process adapted from Comparative well-to-wheel life cycle assessment of OME3–5 synfuel production via the power-to-liquid pathway, Hank et al. 2019. https://doi.org/10.1039/C9SE00658C
location | CN
Exchanges
name | amount | location | unit | categories | type | reference product | database
MTG production facility, construction | 12.89 | RER | unit |  | technosphere | MTG production facility, construction | LPG
Methanol Synthesis, hydrogen from biomass gasification | 1 | CN | kilogram |  | production | Methanol, unpurified | LPG
market for water, ultrapure | 68.8196 | RoW | kilogram |  | technosphere | water, ultrapure | ecoinvent
market group for electricity, low voltage | 0.3029 | CN | kilowatt hour |  | technosphere | electricity, low voltage | ecoinvent
market for zinc oxide | 7.9287e-06 | GLO | kilogram |  | technosphere | zinc oxide | ecoinvent
market for copper oxide | 2.1136e-05 | GLO | kilogram |  | technosphere | copper oxide | ecoinvent
market for aluminium oxide, metallurgical | 3.9644e-06 | IAI Area, EU27 & EFTA | kilogram |  | technosphere | aluminium oxide, metallurgical | ecoinvent
Hydrogen, gaseous, 25 bar, from gasification of woody biomass in entrained flow gasifier, at gasification plant | 0.13898 | RER | kilogram |  | technosphere | Hydrogen, gaseous, 25 bar | LPG
carbon dioxide, captured from atmosphere | 1.6904 | RER | kilogram |  | technosphere | carbon dioxide, captured from atmosphere | LPG
Activity | Gasoline, synthetic, from MTG, hydrogen from biomass gasification, economic allocation, at fuelling station
location | RER
production amount | 1
reference product | gasoline, synthetic, vehicle grade
type | process
unit | kilogram
Exchanges
name | amount | location | unit | categories | type | uncertainty type | loc | allocation | comment | reference product
Gasoline, synthetic, from MTG, hydrogen from biomass gasification, economic allocation, at fuelling station | 1 | RER | kilogram |  | production |  |  | 100 |  | gasoline, synthetic, vehicle grade
Gasoline production, from methanol-to-gasoline process, hydrogen from biomass gasification, economic allocation | 1.0006 | RER | kilogram |  | technosphere |  |  |  |  | Gasoline, synthetic
market group for electricity, low voltage | 0.0067 | RER | kilowatt hour |  | technosphere |  |  |  |  | electricity, low voltage
market for fly ash and scrubber sludge | -0.000168 | Europe without Switzerland | kilogram |  | technosphere |  |  |  |  | fly ash and scrubber sludge
market for heat, central or small-scale, other than natural gas | 0.000584 | CH | megajoule |  | technosphere |  |  |  |  | heat, central or small-scale, other than natural gas
infrastructure construction, for regional distribution of oil product | 2.6e-10 | RER | unit |  | technosphere |  |  |  |  | infrastructure, for regional distribution of oil product
market for municipal solid waste | -6.27e-06 | CH | kilogram |  | technosphere |  |  |  |  | municipal solid waste
market for rainwater mineral oil storage | -7.5e-05 | Europe without Switzerland | cubic meter |  | technosphere |  |  |  |  | rainwater mineral oil storage
market for tap water | 0.000689 | Europe without Switzerland | kilogram |  | technosphere |  |  |  |  | tap water
market for transport, freight train | 0.0336 | Europe without Switzerland | ton kilometer |  | technosphere |  |  |  |  | transport, freight train
market for transport, freight, lorry, unspecified | 0.0326 | RER | ton kilometer |  | technosphere |  |  |  |  | transport, freight, lorry, unspecified
treatment of wastewater, average, capacity 1E9l/year | -6.89e-07 | Europe without Switzerland | cubic meter |  | technosphere |  |  |  |  | wastewater, average
Activity | Propane, synthetic, from MTG, hydrogen from biomass gasification, economic allocation, at fuelling station
location | RER
production amount | 1
reference product | propane, synthetic
type | process
unit | kilogram
Exchanges
name | amount | location | unit | categories | type | uncertainty type | loc | allocation | comment | reference product
Propane, synthetic, from MTG, hydrogen from biomass gasification, economic allocation, at fuelling station | 1 | RER | kilogram |  | production |  |  | 100 |  | propane, synthetic
Propane production, from methanol-to-gasoline process, hydrogen from biomass gasification, economic allocation | 1.02 | RER | kilogram |  | technosphere |  |  |  |  | Propane, synthetic
market group for electricity, medium voltage | 0.20989 | RER | kilowatt hour |  | technosphere |  |  |  |  | electricity, medium voltage
heat and power co-generation, biogas, gas engine | 0.041394 | CH | megajoule |  | technosphere |  |  |  |  | heat, central or small-scale, other than natural gas
pipeline construction, natural gas, high pressure distribution network | 2.3378e-08 | Europe without Switzerland | kilometer |  | technosphere |  |  |  |  | pipeline, natural gas, high pressure distribution network
market for natural gas service station | 8.48e-08 | GLO | unit |  | technosphere |  |  |  |  | natural gas service station
Carbon dioxide, non-fossil | 1.3861e-05 |  | kilogram | air | biosphere
Hydrogen sulfide | 4.3994e-09 |  | kilogram | air | biosphere
Methane, non-fossil | 0.00030042 |  | kilogram | air | biosphere
Nitrogen | 1.2042e-06 |  | kilogram | air | biosphere
Activity | Gasoline, synthetic, from MTG, hydrogen from biomass gasification, energy allocation, at fuelling station
location | RER
production amount | 1
reference product | gasoline, synthetic, vehicle grade
type | process
unit | kilogram
Exchanges
name | amount | location | unit | categories | type | uncertainty type | loc | allocation | comment | reference product
Gasoline, synthetic, from MTG, hydrogen from biomass gasification, energy allocation, at fuelling station | 1 | RER | kilogram |  | production |  |  | 100 |  | gasoline, synthetic, vehicle grade
Gasoline production, from methanol-to-gasoline process, hydrogen from biomass gasification, energy allocation | 1.0006 | RER | kilogram |  | technosphere |  |  |  |  | Gasoline, synthetic
market group for electricity, low voltage | 0.0067 | RER | kilowatt hour |  | technosphere |  |  |  |  | electricity, low voltage
market for fly ash and scrubber sludge | -0.000168 | Europe without Switzerland | kilogram |  | technosphere |  |  |  |  | fly ash and scrubber sludge
market for heat, central or small-scale, other than natural gas | 0.000584 | CH | megajoule |  | technosphere |  |  |  |  | heat, central or small-scale, other than natural gas
infrastructure construction, for regional distribution of oil product | 2.6e-10 | RER | unit |  | technosphere |  |  |  |  | infrastructure, for regional distribution of oil product
market for municipal solid waste | -6.27e-06 | CH | kilogram |  | technosphere |  |  |  |  | municipal solid waste
market for rainwater mineral oil storage | -7.5e-05 | Europe without Switzerland | cubic meter |  | technosphere |  |  |  |  | rainwater mineral oil storage
market for tap water | 0.000689 | Europe without Switzerland | kilogram |  | technosphere |  |  |  |  | tap water
market for transport, freight train | 0.0336 | Europe without Switzerland | ton kilometer |  | technosphere |  |  |  |  | transport, freight train
market for transport, freight, lorry, unspecified | 0.0326 | RER | ton kilometer |  | technosphere |  |  |  |  | transport, freight, lorry, unspecified
treatment of wastewater, average, capacity 1E9l/year | -6.89e-07 | Europe without Switzerland | cubic meter |  | technosphere |  |  |  |  | wastewater, average
Activity | Propane, synthetic, from MTG, hydrogen from biomass gasification, energy allocation, at fuelling station
location | RER
production amount | 1
reference product | propane, synthetic
type | process
unit | kilogram
Exchanges
name | amount | location | unit | categories | type | uncertainty type | loc | allocation | comment | reference product
Propane, synthetic, from MTG, hydrogen from biomass gasification, energy allocation, at fuelling station | 1 | RER | kilogram |  | production |  |  | 100 |  | propane, synthetic
Propane production, from methanol-to-gasoline process, hydrogen from biomass gasification, energy allocation | 1.02 | RER | kilogram |  | technosphere |  |  |  |  | Propane, synthetic
market group for electricity, medium voltage | 0.20989 | RER | kilowatt hour |  | technosphere |  |  |  |  | electricity, medium voltage
heat and power co-generation, biogas, gas engine | 0.041394 | CH | megajoule |  | technosphere |  |  |  |  | heat, central or small-scale, other than natural gas
pipeline construction, natural gas, high pressure distribution network | 2.3378e-08 | Europe without Switzerland | kilometer |  | technosphere |  |  |  |  | pipeline, natural gas, high pressure distribution network
market for natural gas service station | 8.48e-08 | GLO | unit |  | technosphere |  |  |  |  | natural gas service station
Carbon dioxide, non-fossil | 1.3861e-05 |  | kilogram | air | biosphere
Hydrogen sulfide | 4.3994e-09 |  | kilogram | air | biosphere
Methane, non-fossil | 0.00030042 |  | kilogram | air | biosphere
Nitrogen | 1.2042e-06 |  | kilogram | air | biosphere
Activity | Gasoline, synthetic, from MTO, hydrogen from biomass gasification, economic allocation, at fuelling station
location | RER
production amount | 1
reference product | gasoline, synthetic, vehicle grade
type | process
unit | kilogram
Exchanges
name | amount | location | unit | categories | type | uncertainty type | loc | allocation | comment | reference product
Gasoline, synthetic, from MTO, hydrogen from biomass gasification, economic allocation, at fuelling station | 1 | RER | kilogram |  | production |  |  | 100 |  | gasoline, synthetic, vehicle grade
Gasoline production, from methanol-to-olefins process, hydrogen from biomass gasification, economic allocation | 1.0006 | RER | kilogram |  | technosphere |  |  |  |  | Gasoline, synthetic
market group for electricity, low voltage | 0.0067 | RER | kilowatt hour |  | technosphere |  |  |  |  | electricity, low voltage
market for fly ash and scrubber sludge | -0.000168 | Europe without Switzerland | kilogram |  | technosphere |  |  |  |  | fly ash and scrubber sludge
market for heat, central or small-scale, other than natural gas | 0.000584 | CH | megajoule |  | technosphere |  |  |  |  | heat, central or small-scale, other than natural gas
infrastructure construction, for regional distribution of oil product | 2.6e-10 | RER | unit |  | technosphere |  |  |  |  | infrastructure, for regional distribution of oil product
market for municipal solid waste | -6.27e-06 | CH | kilogram |  | technosphere |  |  |  |  | municipal solid waste
market for rainwater mineral oil storage | -7.5e-05 | Europe without Switzerland | cubic meter |  | technosphere |  |  |  |  | rainwater mineral oil storage
market for tap water | 0.000689 | Europe without Switzerland | kilogram |  | technosphere |  |  |  |  | tap water
market for transport, freight train | 0.0336 | Europe without Switzerland | ton kilometer |  | technosphere |  |  |  |  | transport, freight train
market for transport, freight, lorry, unspecified | 0.0326 | RER | ton kilometer |  | technosphere |  |  |  |  | transport, freight, lorry, unspecified
treatment of wastewater, average, capacity 1E9l/year | -6.89e-07 | Europe without Switzerland | cubic meter |  | technosphere |  |  |  |  | wastewater, average
Activity | Diesel, synthetic, from MTO, hydrogen from biomass gasification, economic allocation, at fuelling station
location | RER
production amount | 1
reference product | diesel, synthetic, vehicle grade
type | process
unit | kilogram
Exchanges
name | amount | location | unit | categories | type | uncertainty type | loc | allocation | comment | reference product
Diesel, synthetic, from MTO, hydrogen from biomass gasification, economic allocation, at fuelling station | 1 | RER | kilogram |  | production |  |  | 100 |  | diesel, synthetic, vehicle grade
Diesel production, from distillate, from methanol-to-olefins process, hydrogen from biomass gasification, energy allocation | 1.0006 | RER | kilogram |  | technosphere |  |  |  |  | Diesel, synthetic
market group for electricity, low voltage | 0.0067 | RER | kilowatt hour |  | technosphere |  |  |  |  | electricity, low voltage
market for fly ash and scrubber sludge | -0.000168 | Europe without Switzerland | kilogram |  | technosphere |  |  |  |  | fly ash and scrubber sludge
market for heat, central or small-scale, other than natural gas | 0.000584 | CH | megajoule |  | technosphere |  |  |  |  | heat, central or small-scale, other than natural gas
infrastructure construction, for regional distribution of oil product | 2.6e-10 | RER | unit |  | technosphere |  |  |  |  | infrastructure, for regional distribution of oil product
market for municipal solid waste | -6.27e-06 | CH | kilogram |  | technosphere |  |  |  |  | municipal solid waste
market for rainwater mineral oil storage | -7.5e-05 | Europe without Switzerland | cubic meter |  | technosphere |  |  |  |  | rainwater mineral oil storage
market for tap water | 0.000689 | Europe without Switzerland | kilogram |  | technosphere |  |  |  |  | tap water
market for transport, freight train | 0.0336 | Europe without Switzerland | ton kilometer |  | technosphere |  |  |  |  | transport, freight train
market for transport, freight, lorry, unspecified | 0.0326 | RER | ton kilometer |  | technosphere |  |  |  |  | transport, freight, lorry, unspecified
treatment of wastewater, average, capacity 1E9l/year | -6.89e-07 | Europe without Switzerland | cubic meter |  | technosphere |  |  |  |  | wastewater, average
Activity | Kerosene, synthetic, from MTO, hydrogen from biomass gasification, economic allocation, at fuelling station
location | RER
production amount | 1
reference product | kerosene, synthetic, vehicle grade
type | process
unit | kilogram
Exchanges
name | amount | location | unit | categories | type | uncertainty type | loc | allocation | comment | reference product
Kerosene, synthetic, from MTO, hydrogen from biomass gasification, economic allocation, at fuelling station | 1 | RER | kilogram |  | production |  |  | 100 |  | Kerosene, synthetic, vehicle grade
Kerosene production, from distillate, from methanol-to-olefins process, hydrogen from biomass gasification, economic allocation | 1.0006 | RER | kilogram |  | technosphere |  |  |  |  | Kerosene, synthetic
market group for electricity, low voltage | 0.0067 | RER | kilowatt hour |  | technosphere |  |  |  |  | electricity, low voltage
market for fly ash and scrubber sludge | -0.000168 | Europe without Switzerland | kilogram |  | technosphere |  |  |  |  | fly ash and scrubber sludge
market for heat, central or small-scale, other than natural gas | 0.000584 | CH | megajoule |  | technosphere |  |  |  |  | heat, central or small-scale, other than natural gas
infrastructure construction, for regional distribution of oil product | 2.6e-10 | RER | unit |  | technosphere |  |  |  |  | infrastructure, for regional distribution of oil product
market for municipal solid waste | -6.27e-06 | CH | kilogram |  | technosphere |  |  |  |  | municipal solid waste
market for rainwater mineral oil storage | -7.5e-05 | Europe without Switzerland | cubic meter |  | technosphere |  |  |  |  | rainwater mineral oil storage
market for tap water | 0.000689 | Europe without Switzerland | kilogram |  | technosphere |  |  |  |  | tap water
market for transport, freight train | 0.0336 | Europe without Switzerland | ton kilometer |  | technosphere |  |  |  |  | transport, freight train
market for transport, freight, lorry, unspecified | 0.0326 | RER | ton kilometer |  | technosphere |  |  |  |  | transport, freight, lorry, unspecified
treatment of wastewater, average, capacity 1E9l/year | -6.89e-07 | Europe without Switzerland | cubic meter |  | technosphere |  |  |  |  | wastewater, average
Activity | Liquefied petroleum gas, synthetic, from MTO, hydrogen from biomass gasification, economic allocation, at fuelling station
location | RER
production amount | 1
reference product | liquefied petroleum gas, synthetic, vehicle grade
type | process
unit | kilogram
Exchanges
name | amount | location | unit | categories | type | uncertainty type | loc | allocation | comment | reference product
Liquefied petroleum gas, synthetic, from MTO, hydrogen from biomass gasification, economic allocation, at fuelling station | 1 | RER | kilogram |  | production |  |  | 100 |  | liquefied petroleum gas, synthetic, vehicle grade
Liquefied petroleum gas production, from methanol-to-olefins process, hydrogen from biomass gasification, economic allocation | 1.0006 | RER | kilogram |  | technosphere |  |  |  |  | Liquefied petroleum gas, synthetic
market group for electricity, low voltage | 0.0067 | RER | kilowatt hour |  | technosphere |  |  |  |  | electricity, low voltage
market for fly ash and scrubber sludge | -0.000168 | Europe without Switzerland | kilogram |  | technosphere |  |  |  |  | fly ash and scrubber sludge
market for heat, central or small-scale, other than natural gas | 0.000584 | CH | megajoule |  | technosphere |  |  |  |  | heat, central or small-scale, other than natural gas
infrastructure construction, for regional distribution of oil product | 2.6e-10 | RER | unit |  | technosphere |  |  |  |  | infrastructure, for regional distribution of oil product
market for municipal solid waste | -6.27e-06 | CH | kilogram |  | technosphere |  |  |  |  | municipal solid waste
market for rainwater mineral oil storage | -7.5e-05 | Europe without Switzerland | cubic meter |  | technosphere |  |  |  |  | rainwater mineral oil storage
market for tap water | 0.000689 | Europe without Switzerland | kilogram |  | technosphere |  |  |  |  | tap water
market for transport, freight train | 0.0336 | Europe without Switzerland | ton kilometer |  | technosphere |  |  |  |  | transport, freight train
market for transport, freight, lorry, unspecified | 0.0326 | RER | ton kilometer |  | technosphere |  |  |  |  | transport, freight, lorry, unspecified
treatment of wastewater, average, capacity 1E9l/year | -6.89e-07 | Europe without Switzerland | cubic meter |  | technosphere |  |  |  |  | wastewater, average
Activity | Gasoline, synthetic, from MTO, hydrogen from biomass gasification, energy allocation, at fuelling station
location | RER
production amount | 1
reference product | gasoline, synthetic, vehicle grade
type | process
unit | kilogram
Exchanges
name | amount | location | unit | categories | type | uncertainty type | loc | allocation | comment | reference product
Gasoline, synthetic, from MTO, hydrogen from biomass gasification, energy allocation, at fuelling station | 1 | RER | kilogram |  | production |  |  | 100 |  | gasoline, synthetic, vehicle grade
Gasoline production, from methanol-to-olefins process, hydrogen from biomass gasification, energy allocation | 1.0006 | RER | kilogram |  | technosphere |  |  |  |  | Gasoline, synthetic
market group for electricity, low voltage | 0.0067 | RER | kilowatt hour |  | technosphere |  |  |  |  | electricity, low voltage
market for fly ash and scrubber sludge | -0.000168 | Europe without Switzerland | kilogram |  | technosphere |  |  |  |  | fly ash and scrubber sludge
market for heat, central or small-scale, other than natural gas | 0.000584 | CH | megajoule |  | technosphere |  |  |  |  | heat, central or small-scale, other than natural gas
infrastructure construction, for regional distribution of oil product | 2.6e-10 | RER | unit |  | technosphere |  |  |  |  | infrastructure, for regional distribution of oil product
market for municipal solid waste | -6.27e-06 | CH | kilogram |  | technosphere |  |  |  |  | municipal solid waste
market for rainwater mineral oil storage | -7.5e-05 | Europe without Switzerland | cubic meter |  | technosphere |  |  |  |  | rainwater mineral oil storage
market for tap water | 0.000689 | Europe without Switzerland | kilogram |  | technosphere |  |  |  |  | tap water
market for transport, freight train | 0.0336 | Europe without Switzerland | ton kilometer |  | technosphere |  |  |  |  | transport, freight train
market for transport, freight, lorry, unspecified | 0.0326 | RER | ton kilometer |  | technosphere |  |  |  |  | transport, freight, lorry, unspecified
treatment of wastewater, average, capacity 1E9l/year | -6.89e-07 | Europe without Switzerland | cubic meter |  | technosphere |  |  |  |  | wastewater, average
Activity | Diesel, synthetic, from MTO, hydrogen from biomass gasification, energy allocation, at fuelling station
location | RER
production amount | 1
reference product | diesel, synthetic, vehicle grade
type | process
unit | kilogram
Exchanges
name | amount | location | unit | categories | type | uncertainty type | loc | allocation | comment | reference product
Diesel, synthetic, from MTO, hydrogen from biomass gasification, energy allocation, at fuelling station | 1 | RER | kilogram |  | production |  |  | 100 |  | diesel, synthetic, vehicle grade
Diesel production, from distillate, from methanol-to-olefins process, hydrogen from biomass gasification, energy allocation | 1.0006 | RER | kilogram |  | technosphere |  |  |  |  | Diesel, synthetic
market group for electricity, low voltage | 0.0067 | RER | kilowatt hour |  | technosphere |  |  |  |  | electricity, low voltage
market for fly ash and scrubber sludge | -0.000168 | Europe without Switzerland | kilogram |  | technosphere |  |  |  |  | fly ash and scrubber sludge
market for heat, central or small-scale, other than natural gas | 0.000584 | CH | megajoule |  | technosphere |  |  |  |  | heat, central or small-scale, other than natural gas
infrastructure construction, for regional distribution of oil product | 2.6e-10 | RER | unit |  | technosphere |  |  |  |  | infrastructure, for regional distribution of oil product
market for municipal solid waste | -6.27e-06 | CH | kilogram |  | technosphere |  |  |  |  | municipal solid waste
market for rainwater mineral oil storage | -7.5e-05 | Europe without Switzerland | cubic meter |  | technosphere |  |  |  |  | rainwater mineral oil storage
market for tap water | 0.000689 | Europe without Switzerland | kilogram |  | technosphere |  |  |  |  | tap water
market for transport, freight train | 0.0336 | Europe without Switzerland | ton kilometer |  | technosphere |  |  |  |  | transport, freight train
market for transport, freight, lorry, unspecified | 0.0326 | RER | ton kilometer |  | technosphere |  |  |  |  | transport, freight, lorry, unspecified
treatment of wastewater, average, capacity 1E9l/year | -6.89e-07 | Europe without Switzerland | cubic meter |  | technosphere |  |  |  |  | wastewater, average
Activity | Kerosene, synthetic, from MTO, hydrogen from biomass gasification, energy allocation, at fuelling station
location | RER
production amount | 1
reference product | kerosene, synthetic, vehicle grade
type | process
unit | kilogram
Exchanges
name | amount | location | unit | categories | type | uncertainty type | loc | allocation | comment | reference product
Kerosene, synthetic, from MTO, hydrogen from biomass gasification, energy allocation, at fuelling station | 1 | RER | kilogram |  | production |  |  | 100 |  | Kerosene, synthetic, vehicle grade
Kerosene production, from distillate, from methanol-to-olefins process, hydrogen from biomass gasification, energy allocation | 1.0006 | RER | kilogram |  | technosphere |  |  |  |  | Kerosene, synthetic
market group for electricity, low voltage | 0.0067 | RER | kilowatt hour |  | technosphere |  |  |  |  | electricity, low voltage
market for fly ash and scrubber sludge | -0.000168 | Europe without Switzerland | kilogram |  | technosphere |  |  |  |  | fly ash and scrubber sludge
market for heat, central or small-scale, other than natural gas | 0.000584 | CH | megajoule |  | technosphere |  |  |  |  | heat, central or small-scale, other than natural gas
infrastructure construction, for regional distribution of oil product | 2.6e-10 | RER | unit |  | technosphere |  |  |  |  | infrastructure, for regional distribution of oil product
market for municipal solid waste | -6.27e-06 | CH | kilogram |  | technosphere |  |  |  |  | municipal solid waste
market for rainwater mineral oil storage | -7.5e-05 | Europe without Switzerland | cubic meter |  | technosphere |  |  |  |  | rainwater mineral oil storage
market for tap water | 0.000689 | Europe without Switzerland | kilogram |  | technosphere |  |  |  |  | tap water
market for transport, freight train | 0.0336 | Europe without Switzerland | ton kilometer |  | technosphere |  |  |  |  | transport, freight train
market for transport, freight, lorry, unspecified | 0.0326 | RER | ton kilometer |  | technosphere |  |  |  |  | transport, freight, lorry, unspecified
treatment of wastewater, average, capacity 1E9l/year | -6.89e-07 | Europe without Switzerland | cubic meter |  | technosphere |  |  |  |  | wastewater, average
Activity | Liquefied petroleum gas, synthetic, from MTO, hydrogen from biomass gasification, energy allocation, at fuelling station
location | RER
production amount | 1
reference product | liquefied petroleum gas, synthetic, vehicle grade
type | process
unit | kilogram
Exchanges
name | amount | location | unit | categories | type | uncertainty type | loc | allocation | comment | reference product
Liquefied petroleum gas, synthetic, from MTO, hydrogen from biomass gasification, energy allocation, at fuelling station | 1 | RER | kilogram |  | production |  |  | 100 |  | liquefied petroleum gas, synthetic, vehicle grade
Liquefied petroleum gas production, from methanol-to-olefins process, hydrogen from biomass gasification, energy allocation | 1.0006 | RER | kilogram |  | technosphere |  |  |  |  | Liquefied petroleum gas, synthetic
market group for electricity, low voltage | 0.0067 | RER | kilowatt hour |  | technosphere |  |  |  |  | electricity, low voltage
market for fly ash and scrubber sludge | -0.000168 | Europe without Switzerland | kilogram |  | technosphere |  |  |  |  | fly ash and scrubber sludge
market for heat, central or small-scale, other than natural gas | 0.000584 | CH | megajoule |  | technosphere |  |  |  |  | heat, central or small-scale, other than natural gas
infrastructure construction, for regional distribution of oil product | 2.6e-10 | RER | unit |  | technosphere |  |  |  |  | infrastructure, for regional distribution of oil product
market for municipal solid waste | -6.27e-06 | CH | kilogram |  | technosphere |  |  |  |  | municipal solid waste
market for rainwater mineral oil storage | -7.5e-05 | Europe without Switzerland | cubic meter |  | technosphere |  |  |  |  | rainwater mineral oil storage
market for tap water | 0.000689 | Europe without Switzerland | kilogram |  | technosphere |  |  |  |  | tap water
market for transport, freight train | 0.0336 | Europe without Switzerland | ton kilometer |  | technosphere |  |  |  |  | transport, freight train
market for transport, freight, lorry, unspecified | 0.0326 | RER | ton kilometer |  | technosphere |  |  |  |  | transport, freight, lorry, unspecified
treatment of wastewater, average, capacity 1E9l/year | -6.89e-07 | Europe without Switzerland | cubic meter |  | technosphere |  |  |  |  | wastewater, average
Activity | Liquefied petroleum gas production, from methanol-to-olefins process, hydrogen from biomass gasification, energy allocation
production amount | 1
reference product | Liquefied petroleum gas, synthetic
type | process
unit | kilogram
location | RER
comment | CO2 emission factor: 2.96 kg/kg fuel. Co-product of Methanol-to-Olefins process. Methanol from hydrogen and CO. CO from direct air capture. Co-produced together with Gasoline, light gas and distillate (which can be used as diesel or jetfuel). Allocation key for LPG: 5%. Carbon balance correction applied.
source | H.R. Grimmer, N. Thiagarajan, E. Nitschke, Conversion of Methanol to Liquid Fuels by the Fluid Bed Mobil Process (A commercial concept), Editor(s): D.M. Bibby, C.D. Chang, R.F. Howe, S. Yurchak, Studies in Surface Science and Catalysis, Elsevier, Volume 36, 1988, Pages 273-291, ISSN 0167-2991, ISBN 9780444429353, https://doi.org/10.1016/S0167-2991(09)60522-X.
Exchanges
name | amount | location | unit | categories | type | database | reference product | comment
Liquefied petroleum gas production, from methanol-to-olefins process, hydrogen from biomass gasification, energy allocation | 1 | RER | kilogram |  | production | Methanol-based fuels | Liquefied petroleum gas, synthetic
Methanol distillation, hydrogen from biomass gasification | 2.45 | RER | kilogram |  | technosphere | Methanol-based fuels | Purified methanol
Carbon dioxide, from soil or biomass stock | 0.86 |  | kilogram | air | biosphere | biosphere3 |  | To close the carbon balance, as there is 1.55 kg of CO2 per kg of methanol.
market for heat, from steam, in chemical industry | 0.068355 | RER | megajoule |  | technosphere | ecoinvent | heat, from steam, in chemical industry | 10kg of saturated steam at 15 bar. https://www.engineeringtoolbox.com/saturated-steam-properties-d_457.html
market group for electricity, low voltage | 0.0735 | RER | kilowatt hour |  | technosphere | ecoinvent | electricity, low voltage
market for tap water | 29.4 | Europe without Switzerland | kilogram |  | technosphere | ecoinvent | tap water | cooling water
market for water, deionised | 0.1225 | Europe without Switzerland | kilogram |  | technosphere | ecoinvent | water, deionised | demineralized water
Hydrogen, gaseous, 25 bar, from gasification of woody biomass in entrained flow gasifier, at gasification plant | 0.0098 | RER | kilogram |  | technosphere | ecoinvent | Hydrogen, gaseous, 25 bar, from gasification of woody biomass in entrained flow gasifier, at gasification plant | hydrogen
market for nitrogen, liquid | 0.13781 | RER | kilogram |  | technosphere | ecoinvent | nitrogen, liquid | 45 Nm3 nitrogen per ton methanol processed
Activity | Gasoline production, from methanol-to-olefins process, hydrogen from biomass gasification, energy allocation
production amount | 1
reference product | Gasoline, synthetic
type | process
unit | kilogram
location | RER
comment | CO2 emission factor: 3.18 kg/kg fuel. Co-product of Methanol-to-Olefins process. Methanol from hydrogen and CO. CO from direct air capture. Co-produced together with LPG, light gas and distillate (which can be used as diesel or jetfuel). Allocation key for LPG: 46%. Carbon balance correction applied.
source | H.R. Grimmer, N. Thiagarajan, E. Nitschke, Conversion of Methanol to Liquid Fuels by the Fluid Bed Mobil Process (A commercial concept), Editor(s): D.M. Bibby, C.D. Chang, R.F. Howe, S. Yurchak, Studies in Surface Science and Catalysis, Elsevier, Volume 36, 1988, Pages 273-291, ISSN 0167-2991, ISBN 9780444429353, https://doi.org/10.1016/S0167-2991(09)60522-X.
Exchanges
name | amount | location | unit | categories | type | database | reference product | comment
Gasoline production, from methanol-to-olefins process, hydrogen from biomass gasification, energy allocation | 1 | RER | kilogram |  | production | Methanol-based fuels | Gasoline, synthetic
Methanol distillation, hydrogen from biomass gasification | 2.34 | RER | kilogram |  | technosphere | Methanol-based fuels | Purified methanol
Carbon dioxide, from soil or biomass stock | 0.46 |  | kilogram | air | biosphere | biosphere3 |  | To close the carbon balance, as there is 1.55 kg of CO2 per kg of methanol.
market for heat, from steam, in chemical industry | 0.065286 | RER | megajoule |  | technosphere | ecoinvent | heat, from steam, in chemical industry | 10kg of saturated steam at 15 bar. https://www.engineeringtoolbox.com/saturated-steam-properties-d_457.html
market group for electricity, low voltage | 0.0702 | RER | kilowatt hour |  | technosphere | ecoinvent | electricity, low voltage
market for tap water | 28.08 | Europe without Switzerland | kilogram |  | technosphere | ecoinvent | tap water | cooling water
market for water, deionised | 0.117 | Europe without Switzerland | kilogram |  | technosphere | ecoinvent | water, deionised | demineralized water
Hydrogen, gaseous, 25 bar, from gasification of woody biomass in entrained flow gasifier, at gasification plant | 0.00936 | RER | kilogram |  | technosphere | ecoinvent | Hydrogen, gaseous, 25 bar, from gasification of woody biomass in entrained flow gasifier, at gasification plant | hydrogen, 4kg per ton of methanol processed
market for nitrogen, liquid | 0.13162 | RER | kilogram |  | technosphere | ecoinvent | nitrogen, liquid | 45 Nm3 nitrogen per ton of methanol processed
Activity | Diesel production, from distillate, from methanol-to-olefins process, hydrogen from biomass gasification, energy allocation
production amount | 1
reference product | Diesel, synthetic
type | process
unit | kilogram
location | RER
comment | CO2 emission factor: 3.14 kg/kg fuel. Co-product of Methanol-to-Olefins process. Methanol from hydrogen and CO. CO from direct air capture. Co-produced together with LPG, gasoline and light gas. This distillate can be used as a diesel fuel. Allocation key for LPG: 45%. Carbon balance correction applied.
source | H.R. Grimmer, N. Thiagarajan, E. Nitschke, Conversion of Methanol to Liquid Fuels by the Fluid Bed Mobil Process (A commercial concept), Editor(s): D.M. Bibby, C.D. Chang, R.F. Howe, S. Yurchak, Studies in Surface Science and Catalysis, Elsevier, Volume 36, 1988, Pages 273-291, ISSN 0167-2991, ISBN 9780444429353, https://doi.org/10.1016/S0167-2991(09)60522-X.
Exchanges
name | amount | location | unit | categories | type | database | reference product | comment
Diesel production, from distillate, from methanol-to-olefins process, hydrogen from biomass gasification, energy allocation | 1 | RER | kilogram |  | production | Methanol-based fuels | Diesel, synthetic
Methanol distillation, hydrogen from biomass gasification | 2.29 | RER | kilogram |  | technosphere | Methanol-based fuels | Purified methanol
Carbon dioxide, from soil or biomass stock | 0.43 |  | kilogram | air | biosphere | biosphere3 |  | To close the carbon balance, as there is 1.55 kg of CO2 per kg of methanol.
market for heat, from steam, in chemical industry | 0.063891 | RER | megajoule |  | technosphere | ecoinvent | heat, from steam, in chemical industry | 10kg of saturated steam at 15 bar. https://www.engineeringtoolbox.com/saturated-steam-properties-d_457.html
market group for electricity, low voltage | 0.0687 | RER | kilowatt hour |  | technosphere | ecoinvent | electricity, low voltage
market for tap water | 27.48 | Europe without Switzerland | kilogram |  | technosphere | ecoinvent | tap water | cooling water
market for water, deionised | 0.1145 | Europe without Switzerland | kilogram |  | technosphere | ecoinvent | water, deionised | demineralized water
Hydrogen, gaseous, 25 bar, from gasification of woody biomass in entrained flow gasifier, at gasification plant | 0.00916 | RER | kilogram |  | technosphere | ecoinvent | Hydrogen, gaseous, 25 bar, from gasification of woody biomass in entrained flow gasifier, at gasification plant | hydrogen, 4kg per ton of methanol processed
market for nitrogen, liquid | 0.12881 | RER | kilogram |  | technosphere | ecoinvent | nitrogen, liquid | 45 Nm3 nitrogen per ton of methanol processed
Activity | Kerosene production, from distillate, from methanol-to-olefins process, hydrogen from biomass gasification, energy allocation
production amount | 1
reference product | Kerosene, synthetic
type | process
unit | kilogram
location | RER
comment | CO2 emission factor: 3.14 kg/kg fuel. Co-product of Methanol-to-Olefins process. Methanol from hydrogen and CO. CO from direct air capture. Co-produced together with LPG, gasoline and light gas. This distillate can be used as jetfuel fuel. Allocation key for LPG: 45%. Carbon balance correction applied.
source | H.R. Grimmer, N. Thiagarajan, E. Nitschke, Conversion of Methanol to Liquid Fuels by the Fluid Bed Mobil Process (A commercial concept), Editor(s): D.M. Bibby, C.D. Chang, R.F. Howe, S. Yurchak, Studies in Surface Science and Catalysis, Elsevier, Volume 36, 1988, Pages 273-291, ISSN 0167-2991, ISBN 9780444429353, https://doi.org/10.1016/S0167-2991(09)60522-X.
Exchanges
name | amount | location | unit | categories | type | database | reference product | comment
Diesel production, from distillate, from methanol-to-olefins process, hydrogen from biomass gasification, energy allocation | 1 | RER | kilogram |  | production | Methanol-based fuels | Kerosene, synthetic
Methanol distillation, hydrogen from biomass gasification | 2.29 | RER | kilogram |  | technosphere | Methanol-based fuels | Purified methanol
Carbon dioxide, from soil or biomass stock | 0.43 |  | kilogram | air | biosphere | biosphere3 |  | To close the carbon balance, as there is 1.55 kg of CO2 per kg of methanol.
market for heat, from steam, in chemical industry | 0.063891 | RER | megajoule |  | technosphere | ecoinvent | heat, from steam, in chemical industry | 10kg of saturated steam at 15 bar. https://www.engineeringtoolbox.com/saturated-steam-properties-d_457.html
market group for electricity, low voltage | 0.0687 | RER | kilowatt hour |  | technosphere | ecoinvent | electricity, low voltage
market for tap water | 27.48 | Europe without Switzerland | kilogram |  | technosphere | ecoinvent | tap water | cooling water
market for water, deionised | 0.1145 | Europe without Switzerland | kilogram |  | technosphere | ecoinvent | water, deionised | demineralized water
Hydrogen, gaseous, 25 bar, from gasification of woody biomass in entrained flow gasifier, at gasification plant | 0.00916 | RER | kilogram |  | technosphere | ecoinvent | Hydrogen, gaseous, 25 bar, from gasification of woody biomass in entrained flow gasifier, at gasification plant | hydrogen, 4kg per ton of methanol processed
market for nitrogen, liquid | 0.12881 | RER | kilogram |  | technosphere | ecoinvent | nitrogen, liquid | 45 Nm3 nitrogen per ton of methanol processed
Activity | Liquefied petroleum gas production, from methanol-to-olefins process, hydrogen from biomass gasification, economic allocation
production amount | 1
reference product | Liquefied petroleum gas, synthetic
type | process
unit | kilogram
location | RER
comment | CO2 emission factor: 2.96 kg/kg fuel. Co-product of Methanol-to-Olefins process. Methanol from hydrogen and CO. CO from direct air capture. Co-produced together with Gasoline, light gas and distillate (which can be used as diesel or jetfuel). Allocation key for LPG: 1.8%. Carbon balance correction applied.
source | H.R. Grimmer, N. Thiagarajan, E. Nitschke, Conversion of Methanol to Liquid Fuels by the Fluid Bed Mobil Process (A commercial concept), Editor(s): D.M. Bibby, C.D. Chang, R.F. Howe, S. Yurchak, Studies in Surface Science and Catalysis, Elsevier, Volume 36, 1988, Pages 273-291, ISSN 0167-2991, ISBN 9780444429353, https://doi.org/10.1016/S0167-2991(09)60522-X.
Exchanges
name | amount | location | unit | categories | type | database | reference product | comment
Liquefied petroleum gas production, from methanol-to-olefins process, hydrogen from biomass gasification, economic allocation | 1 | RER | kilogram |  | production | Methanol-based fuels | Liquefied petroleum gas, synthetic
Methanol distillation, hydrogen from biomass gasification | 0.92 | RER | kilogram |  | technosphere | Methanol-based fuels | Purified methanol
Carbon dioxide, to soil or biomass stock | 1.52 |  | kilogram | soil | biosphere | biosphere3 |  | To close the carbon balance, as there is 1.55 kg of CO2 per kg of methanol.
market for heat, from steam, in chemical industry | 0.025668 | RER | megajoule |  | technosphere | ecoinvent | heat, from steam, in chemical industry | 10kg of saturated steam at 15 bar. https://www.engineeringtoolbox.com/saturated-steam-properties-d_457.html
market group for electricity, low voltage | 0.0276 | RER | kilowatt hour |  | technosphere | ecoinvent | electricity, low voltage
market for tap water | 11.04 | Europe without Switzerland | kilogram |  | technosphere | ecoinvent | tap water | cooling water
market for water, deionised | 0.046 | Europe without Switzerland | kilogram |  | technosphere | ecoinvent | water, deionised | demineralized water
Hydrogen, gaseous, 25 bar, from gasification of woody biomass in entrained flow gasifier, at gasification plant | 0.00368 | RER | kilogram |  | technosphere | ecoinvent | Hydrogen, gaseous, 25 bar, from gasification of woody biomass in entrained flow gasifier, at gasification plant | hydrogen
market for nitrogen, liquid | 0.05175 | RER | kilogram |  | technosphere | ecoinvent | nitrogen, liquid | 45 Nm3 nitrogen per ton methanol processed
Activity | Gasoline production, from methanol-to-olefins process, hydrogen from biomass gasification, economic allocation
production amount | 1
reference product | Gasoline, synthetic
type | process
unit | kilogram
location | RER
comment | CO2 emission factor: 3.18 kg/kg fuel. Co-product of Methanol-to-Olefins process. Methanol from hydrogen and CO. CO from direct air capture. Co-produced together with LPG, light gas and distillate (which can be used as diesel or jetfuel). Allocation key for LPG: 47%. Carbon balance correction applied.
source | H.R. Grimmer, N. Thiagarajan, E. Nitschke, Conversion of Methanol to Liquid Fuels by the Fluid Bed Mobil Process (A commercial concept), Editor(s): D.M. Bibby, C.D. Chang, R.F. Howe, S. Yurchak, Studies in Surface Science and Catalysis, Elsevier, Volume 36, 1988, Pages 273-291, ISSN 0167-2991, ISBN 9780444429353, https://doi.org/10.1016/S0167-2991(09)60522-X.
Exchanges
name | amount | location | unit | categories | type | database | reference product | comment
Gasoline production, from methanol-to-olefins process, hydrogen from biomass gasification, economic allocation | 1 | RER | kilogram |  | production | Methanol-based fuels | Gasoline, synthetic
Methanol distillation, hydrogen from biomass gasification | 2.37 | RER | kilogram |  | technosphere | Methanol-based fuels | Purified methanol
Carbon dioxide, from soil or biomass stock | 0.52 |  | kilogram | air | biosphere | biosphere3 |  | To close the carbon balance, as there is 1.55 kg of CO2 per kg of methanol.
market for heat, from steam, in chemical industry | 0.066123 | RER | megajoule |  | technosphere | ecoinvent | heat, from steam, in chemical industry | 10kg of saturated steam at 15 bar. https://www.engineeringtoolbox.com/saturated-steam-properties-d_457.html
market group for electricity, low voltage | 0.0711 | RER | kilowatt hour |  | technosphere | ecoinvent | electricity, low voltage
market for tap water | 28.44 | Europe without Switzerland | kilogram |  | technosphere | ecoinvent | tap water | cooling water
market for water, deionised | 0.1185 | Europe without Switzerland | kilogram |  | technosphere | ecoinvent | water, deionised | demineralized water
Hydrogen, gaseous, 25 bar, from gasification of woody biomass in entrained flow gasifier, at gasification plant | 0.00948 | RER | kilogram |  | technosphere | ecoinvent | Hydrogen, gaseous, 25 bar, from gasification of woody biomass in entrained flow gasifier, at gasification plant | hydrogen, 4kg per ton of methanol processed
market for nitrogen, liquid | 0.13331 | RER | kilogram |  | technosphere | ecoinvent | nitrogen, liquid | 45 Nm3 nitrogen per ton of methanol processed
Activity | Diesel production, from distillate, from methanol-to-olefins process, hydrogen from biomass gasification, economic allocation
production amount | 1
reference product | Diesel, synthetic
type | process
unit | kilogram
location | RER
comment | CO2 emission factor: 3.14 kg/kg fuel. Co-product of Methanol-to-Olefins process. Methanol from hydrogen and CO. CO from direct air capture. Co-produced together with LPG, gasoline and light gas. This distillate can be used as a diesel fuel. Allocation key for LPG: 26.5%. Carbon balance correction applied.
source | H.R. Grimmer, N. Thiagarajan, E. Nitschke, Conversion of Methanol to Liquid Fuels by the Fluid Bed Mobil Process (A commercial concept), Editor(s): D.M. Bibby, C.D. Chang, R.F. Howe, S. Yurchak, Studies in Surface Science and Catalysis, Elsevier, Volume 36, 1988, Pages 273-291, ISSN 0167-2991, ISBN 9780444429353, https://doi.org/10.1016/S0167-2991(09)60522-X.
Exchanges
name | amount | location | unit | categories | type | database | reference product | comment
Diesel production, from distillate, from methanol-to-olefins process, hydrogen from biomass gasification, economic allocation | 1 | RER | kilogram |  | production | Methanol-based fuels | Diesel, synthetic
Methanol distillation, hydrogen from biomass gasification | 1.34 | RER | kilogram |  | technosphere | Methanol-based fuels | Purified methanol
Carbon dioxide, to soil or biomass stock | 1.06 |  | kilogram | soil | biosphere | biosphere3 |  | To close the carbon balance, as there is 1.55 kg of CO2 per kg of methanol.
market for heat, from steam, in chemical industry | 0.037386 | RER | megajoule |  | technosphere | ecoinvent | heat, from steam, in chemical industry | 10kg of saturated steam at 15 bar. https://www.engineeringtoolbox.com/saturated-steam-properties-d_457.html
market group for electricity, low voltage | 0.0402 | RER | kilowatt hour |  | technosphere | ecoinvent | electricity, low voltage
market for tap water | 16.08 | Europe without Switzerland | kilogram |  | technosphere | ecoinvent | tap water | cooling water
market for water, deionised | 0.067 | Europe without Switzerland | kilogram |  | technosphere | ecoinvent | water, deionised | demineralized water
Hydrogen, gaseous, 25 bar, from gasification of woody biomass in entrained flow gasifier, at gasification plant | 0.00536 | RER | kilogram |  | technosphere | ecoinvent | Hydrogen, gaseous, 25 bar, from gasification of woody biomass in entrained flow gasifier, at gasification plant | hydrogen, 4kg per ton of methanol processed
market for nitrogen, liquid | 0.075375 | RER | kilogram |  | technosphere | ecoinvent | nitrogen, liquid | 45 Nm3 nitrogen per ton of methanol processed
Activity | Kerosene production, from distillate, from methanol-to-olefins process, hydrogen from biomass gasification, economic allocation
production amount | 1
reference product | Kerosene, synthetic
type | process
unit | kilogram
location | RER
comment | CO2 emission factor: 3.14 kg/kg fuel. Co-product of Methanol-to-Olefins process. Methanol from hydrogen and CO. CO from direct air capture. Co-produced together with LPG, gasoline and light gas. This distillate can be used as jetfuel fuel. Allocation key for LPG: 26.5%. Carbon balance correction applied.
source | H.R. Grimmer, N. Thiagarajan, E. Nitschke, Conversion of Methanol to Liquid Fuels by the Fluid Bed Mobil Process (A commercial concept), Editor(s): D.M. Bibby, C.D. Chang, R.F. Howe, S. Yurchak, Studies in Surface Science and Catalysis, Elsevier, Volume 36, 1988, Pages 273-291, ISSN 0167-2991, ISBN 9780444429353, https://doi.org/10.1016/S0167-2991(09)60522-X.
Exchanges
name | amount | location | unit | categories | type | database | reference product | comment
Diesel production, from distillate, from methanol-to-olefins process, hydrogen from biomass gasification, economic allocation | 1 | RER | kilogram |  | production | Methanol-based fuels | Kerosene, synthetic
Methanol distillation, hydrogen from biomass gasification | 1.34 | RER | kilogram |  | technosphere | Methanol-based fuels | Purified methanol
Carbon dioxide, to soil or biomass stock | 1.06 |  | kilogram | soil | biosphere | biosphere3 |  | To close the carbon balance, as there is 1.55 kg of CO2 per kg of methanol.
market for heat, from steam, in chemical industry | 0.037386 | RER | megajoule |  | technosphere | ecoinvent | heat, from steam, in chemical industry | 10kg of saturated steam at 15 bar. https://www.engineeringtoolbox.com/saturated-steam-properties-d_457.html
market group for electricity, low voltage | 0.0402 | RER | kilowatt hour |  | technosphere | ecoinvent | electricity, low voltage
market for tap water | 16.08 | Europe without Switzerland | kilogram |  | technosphere | ecoinvent | tap water | cooling water
market for water, deionised | 0.067 | Europe without Switzerland | kilogram |  | technosphere | ecoinvent | water, deionised | demineralized water
Hydrogen, gaseous, 25 bar, from gasification of woody biomass in entrained flow gasifier, at gasification plant | 0.00536 | RER | kilogram |  | technosphere | ecoinvent | Hydrogen, gaseous, 25 bar, from gasification of woody biomass in entrained flow gasifier, at gasification plant | hydrogen, 4kg per ton of methanol processed
market for nitrogen, liquid | 0.075375 | RER | kilogram |  | technosphere | ecoinvent | nitrogen, liquid | 45 Nm3 nitrogen per ton of methanol processed
Activity | Gasoline production, from methanol-to-gasoline process, hydrogen from biomass gasification, energy allocation
production amount | 1
reference product | Gasoline, synthetic
type | process
unit | kilogram
location | RER
comment | CO2 emission factor: 3.18 kg/kg fuel. Co-product of Methanol-to-Gasoline process. Methanol from hydrogen and CO. CO from direct air capture. Co-produced together with light gas and propane. Allocation key for LPG: 94%. Carbon balance correction applied.
source | H.R. Grimmer, N. Thiagarajan, E. Nitschke, Conversion of Methanol to Liquid Fuels by the Fluid Bed Mobil Process (A commercial concept), Editor(s): D.M. Bibby, C.D. Chang, R.F. Howe, S. Yurchak, Studies in Surface Science and Catalysis, Elsevier, Volume 36, 1988, Pages 273-291, ISSN 0167-2991, ISBN 9780444429353, https://doi.org/10.1016/S0167-2991(09)60522-X.
Exchanges
name | amount | location | unit | categories | type | database | reference product | comment
Gasoline production, from methanol-to-gasoline process, hydrogen from biomass gasification, energy allocation | 1 | RER | kilogram |  | production | Methanol-based fuels | Gasoline, synthetic
Methanol distillation, hydrogen from biomass gasification | 2.28 | RER | kilogram |  | technosphere | Methanol-based fuels | Purified methanol
Carbon dioxide, from soil or biomass stock | 0.38 |  | kilogram | air | biosphere | biosphere3 |  | To close the carbon balance, as there is 1.55 kg of CO2 per kg of methanol.
market for heat, from steam, in chemical industry | 2.0229 | RER | megajoule |  | technosphere | ecoinvent | heat, from steam, in chemical industry | 10kg of saturated steam at 15 bar. https://www.engineeringtoolbox.com/saturated-steam-properties-d_457.html
market group for electricity, low voltage | 0.041952 | RER | kilowatt hour |  | technosphere | ecoinvent | electricity, low voltage
market for tap water | 45.6 | Europe without Switzerland | kilogram |  | technosphere | ecoinvent | tap water | cooling water
market for water, deionised | 0.456 | Europe without Switzerland | kilogram |  | technosphere | ecoinvent | water, deionised | demineralized water
Hydrogen, gaseous, 25 bar, from gasification of woody biomass in entrained flow gasifier, at gasification plant | 0.00912 | RER | kilogram |  | technosphere | ecoinvent | Hydrogen, gaseous, 25 bar, from gasification of woody biomass in entrained flow gasifier, at gasification plant | hydrogen, 4kg per ton of methanol processed
market for nitrogen, liquid | 0.1311 | RER | kilogram |  | technosphere | ecoinvent | nitrogen, liquid | 45 Nm3 nitrogen per ton of methanol processed
Activity | Propane production, from methanol-to-gasoline process, hydrogen from biomass gasification, energy allocation
production amount | 1
reference product | Propane, synthetic
type | process
unit | kilogram
location | RER
comment | CO2 emission factor: 3.18 kg/kg fuel. Co-product of Methanol-to-Gasoline process. Methanol from hydrogen and CO. CO from direct air capture. Co-produced together with light gas and propane. Allocation key for LPG: 4%. Carbon balance correction applied.
source | H.R. Grimmer, N. Thiagarajan, E. Nitschke, Conversion of Methanol to Liquid Fuels by the Fluid Bed Mobil Process (A commercial concept), Editor(s): D.M. Bibby, C.D. Chang, R.F. Howe, S. Yurchak, Studies in Surface Science and Catalysis, Elsevier, Volume 36, 1988, Pages 273-291, ISSN 0167-2991, ISBN 9780444429353, https://doi.org/10.1016/S0167-2991(09)60522-X.
Exchanges
name | amount | location | unit | categories | type | database | reference product | comment
Propane production, from methanol-to-gasoline process, hydrogen from biomass gasification, energy allocation | 1 | RER | kilogram |  | production | Methanol-based fuels | Propane, synthetic
Methanol distillation, hydrogen from biomass gasification | 2.44 | RER | kilogram |  | technosphere | Methanol-based fuels | Purified methanol
Carbon dioxide, from soil or biomass stock | 0.79 |  | kilogram | air | biosphere | biosphere3 |  | To close the carbon balance, as there is 1.55 kg of CO2 per kg of methanol.
market for heat, from steam, in chemical industry | 2.1648 | RER | megajoule |  | technosphere | ecoinvent | heat, from steam, in chemical industry | 10kg of saturated steam at 15 bar. https://www.engineeringtoolbox.com/saturated-steam-properties-d_457.html
market group for electricity, low voltage | 0.044896 | RER | kilowatt hour |  | technosphere | ecoinvent | electricity, low voltage
market for tap water | 48.8 | Europe without Switzerland | kilogram |  | technosphere | ecoinvent | tap water | cooling water
market for water, deionised | 0.488 | Europe without Switzerland | kilogram |  | technosphere | ecoinvent | water, deionised | demineralized water
Hydrogen, gaseous, 25 bar, from gasification of woody biomass in entrained flow gasifier, at gasification plant | 0.00976 | RER | kilogram |  | technosphere | ecoinvent | Hydrogen, gaseous, 25 bar, from gasification of woody biomass in entrained flow gasifier, at gasification plant | hydrogen, 4kg per ton of methanol processed
market for nitrogen, liquid | 0.1403 | RER | kilogram |  | technosphere | ecoinvent | nitrogen, liquid | 45 Nm3 nitrogen per ton of methanol processed
Activity | Gasoline production, from methanol-to-gasoline process, hydrogen from biomass gasification, economic allocation
production amount | 1
reference product | Gasoline, synthetic
type | process
unit | kilogram
location | RER
comment | CO2 emission factor: 3.18 kg/kg fuel. Co-product of Methanol-to-Gasoline process. Methanol from hydrogen and CO. CO from direct air capture. Co-produced together with light gas and propane. Allocation key for LPG: 97.8%. Carbon balance correction applied.
source | H.R. Grimmer, N. Thiagarajan, E. Nitschke, Conversion of Methanol to Liquid Fuels by the Fluid Bed Mobil Process (A commercial concept), Editor(s): D.M. Bibby, C.D. Chang, R.F. Howe, S. Yurchak, Studies in Surface Science and Catalysis, Elsevier, Volume 36, 1988, Pages 273-291, ISSN 0167-2991, ISBN 9780444429353, https://doi.org/10.1016/S0167-2991(09)60522-X.
Exchanges
name | amount | location | unit | categories | type | database | reference product | comment
Gasoline production, from methanol-to-gasoline process, hydrogen from biomass gasification, economic allocation | 1 | RER | kilogram |  | production | Methanol-based fuels | Gasoline, synthetic
Methanol distillation, hydrogen from biomass gasification | 2.37 | RER | kilogram |  | technosphere | Methanol-based fuels | Purified methanol
Carbon dioxide, from soil or biomass stock | 0.52 |  | kilogram | air | biosphere | biosphere3 |  | To close the carbon balance, as there is 1.55 kg of CO2 per kg of methanol.
market for heat, from steam, in chemical industry | 2.1027 | RER | megajoule |  | technosphere | ecoinvent | heat, from steam, in chemical industry | 10kg of saturated steam at 15 bar. https://www.engineeringtoolbox.com/saturated-steam-properties-d_457.html
market group for electricity, low voltage | 0.043608 | RER | kilowatt hour |  | technosphere | ecoinvent | electricity, low voltage
market for tap water | 47.4 | Europe without Switzerland | kilogram |  | technosphere | ecoinvent | tap water | cooling water
market for water, deionised | 0.474 | Europe without Switzerland | kilogram |  | technosphere | ecoinvent | water, deionised | demineralized water
Hydrogen, gaseous, 25 bar, from gasification of woody biomass in entrained flow gasifier, at gasification plant | 0.00948 | RER | kilogram |  | technosphere | ecoinvent | Hydrogen, gaseous, 25 bar, from gasification of woody biomass in entrained flow gasifier, at gasification plant | hydrogen, 4kg per ton of methanol processed
market for nitrogen, liquid | 0.13628 | RER | kilogram |  | technosphere | ecoinvent | nitrogen, liquid | 45 Nm3 nitrogen per ton of methanol processed
Activity | Propane production, from methanol-to-gasoline process, hydrogen from biomass gasification, economic allocation
production amount | 1
reference product | Propane, synthetic
type | process
unit | kilogram
location | RER
comment | CO2 emission factor: 3.18 kg/kg fuel. Co-product of Methanol-to-Gasoline process. Methanol from hydrogen and CO. CO from direct air capture. Co-produced together with light gas and propane. Allocation key for LPG: 1.6%. Carbon balance correction applied.
source | H.R. Grimmer, N. Thiagarajan, E. Nitschke, Conversion of Methanol to Liquid Fuels by the Fluid Bed Mobil Process (A commercial concept), Editor(s): D.M. Bibby, C.D. Chang, R.F. Howe, S. Yurchak, Studies in Surface Science and Catalysis, Elsevier, Volume 36, 1988, Pages 273-291, ISSN 0167-2991, ISBN 9780444429353, https://doi.org/10.1016/S0167-2991(09)60522-X.
Exchanges
name | amount | location | unit | categories | type | database | reference product | comment
Propane production, from methanol-to-gasoline process, hydrogen from biomass gasification, economic allocation | 1 | RER | kilogram |  | production | Methanol-based fuels | Propane, synthetic
Methanol distillation, hydrogen from biomass gasification | 0.89 | RER | kilogram |  | technosphere | Methanol-based fuels | Purified methanol
Carbon dioxide, from soil or biomass stock | 1.39 |  | kilogram | air | biosphere | biosphere3 |  | To close the carbon balance, as there is 1.55 kg of CO2 per kg of methanol.
market for heat, from steam, in chemical industry | 0.78963 | RER | megajoule |  | technosphere | ecoinvent | heat, from steam, in chemical industry | 10kg of saturated steam at 15 bar. https://www.engineeringtoolbox.com/saturated-steam-properties-d_457.html
market group for electricity, low voltage | 0.016376 | RER | kilowatt hour |  | technosphere | ecoinvent | electricity, low voltage
market for tap water | 17.8 | Europe without Switzerland | kilogram |  | technosphere | ecoinvent | tap water | cooling water
market for water, deionised | 0.178 | Europe without Switzerland | kilogram |  | technosphere | ecoinvent | water, deionised | demineralized water
Hydrogen, gaseous, 25 bar, from gasification of woody biomass in entrained flow gasifier, at gasification plant | 0.00356 | RER | kilogram |  | technosphere | ecoinvent | Hydrogen, gaseous, 25 bar, from gasification of woody biomass in entrained flow gasifier, at gasification plant | hydrogen, 4kg per ton of methanol processed
market for nitrogen, liquid | 0.051175 | RER | kilogram |  | technosphere | ecoinvent | nitrogen, liquid | 45 Nm3 nitrogen per ton of methanol processed
Activity | Methanol distillation, hydrogen from biomass gasification
production amount | 1
comment | LHV: 19.9 MJ/kg
reference product | Purified methanol
type | process
unit | kilogram
source | Methanol process adapted from Comparative well-to-wheel life cycle assessment of OME3–5 synfuel production via the power-to-liquid pathway, Hank et al. 2019. https://doi.org/10.1039/C9SE00658C
location | RER
Exchanges
name | amount | location | unit | categories | type | reference product | database
Methanol Synthesis, hydrogen from biomass gasification | 1 | RER | kilogram |  | technosphere | Methanol, unpurified | LPG
Methanol distillation, hydrogen from biomass gasification | 1 | RER | kilogram |  | production | Purified methanol | LPG
steam production, as energy carrier, in chemical industry | 3.5098 | RoW | megajoule |  | technosphere | heat, from steam, in chemical industry | ecoinvent
Carbon dioxide, from soil or biomass stock | 0.13207 |  | kilogram | air | biosphere |  | biosphere3
Carbon monoxide, non-fossil | 1.6694e-06 |  | kilogram | air | biosphere |  | biosphere3
MTG production facility, construction | 12.4568 | RER | unit |  | technosphere | MTG production facility, construction | LPG
Activity | Methanol Synthesis, hydrogen from biomass gasification
production amount | 1
reference product | Methanol, unpurified
type | process
unit | kilogram
location | RER
Exchanges
name | amount | location | unit | categories | type | reference product | database
MTG production facility, construction | 12.89 | RER | unit |  | technosphere | MTG production facility, construction | Car db
Methanol Synthesis, hydrogen from biomass gasification | 1 | RER | kilogram |  | production | Methanol, unpurified | Car db
market for tap water | 68.8196 | Europe without Switzerland | kilogram |  | technosphere | tap water | ecoinvent
market group for electricity, low voltage | 0.3029 | RER | kilowatt hour |  | technosphere | electricity, low voltage | ecoinvent
market for zinc oxide | 7.9287e-06 | GLO | kilogram |  | technosphere | zinc oxide | ecoinvent
market for copper oxide | 2.1136e-05 | GLO | kilogram |  | technosphere | copper oxide | ecoinvent
market for aluminium oxide, metallurgical | 3.9644e-06 | IAI Area, EU27 & EFTA | kilogram |  | technosphere | aluminium oxide, metallurgical | ecoinvent
Hydrogen, gaseous, 25 bar, from gasification of woody biomass in entrained flow gasifier, at gasification plant | 0.13898 | RER | kilogram |  | technosphere | Hydrogen, gaseous, 25 bar | Car db
carbon dioxide, captured from atmosphere | 1.6904 | RER | kilogram |  | technosphere | carbon dioxide, captured from atmosphere | Car db