## Tabelle1
Database | Hydrogen from biogas SMR and ATR
Activity | hydrogen production, steam methane reforming, from biomethane, high and low temperature, with CCS (MDEA, 98% eff.), 26 bar
Total energy input to reformer | 1.2837
location | CH
comment | Hydrogen production from natural gas and biomethane with carbon capture and storage – A techno-environmental analysis. Cristina Antonini, Karin Treyer, Anne Streb, Mijndert van der Spek, Christian Bauer and Marco Mazzotti Sustainable Energy and Fuels. 2020. DOI: 10.1039/D0SE00222D
reference product | hydrogen, gaseous, 26 bar
unit | kilogram
source | Hydrogen production from natural gas and biomethane with carbon capture and storage – A techno-environmental analysis. 2020. Antonini et al. https://doi.org/10.1039/D0SE00222D
comment | Biomethane: 0.669 kg/m3 at standard condition @ 15°C, 1.0325 bar. LHV by mass: 47.5 MJ/kg. LHV by volume at standard condition: 36.0 MJ/Nm3.
Exchanges
name | amount | database | location | unit | categories | type | reference product
hydrogen production, steam methane reforming, from biomethane, high and low temperature, with CCS (MDEA, 98% eff.), 26 bar | 1 | Car db | CH | kilogram |  | production | hydrogen, gaseous, 26 bar
Acetaldehyde | 2.8589e-08 | biosphere3 |  | kilogram | air | biosphere
Acetic acid | 4.2884e-06 | biosphere3 |  | kilogram | air | biosphere
Benzene | 1.1436e-05 | biosphere3 |  | kilogram | air | biosphere
Benzo(a)pyrene | 2.8589e-10 | biosphere3 |  | kilogram | air | biosphere
Butane | 2.0013e-05 | biosphere3 |  | kilogram | air | biosphere
Carbon dioxide, non-fossil | 2.5884 | biosphere3 |  | kilogram | air | biosphere
Carbon monoxide, fossil | 6.0038e-05 | biosphere3 |  | kilogram | air | biosphere
Dinitrogen monoxide | 2.8589e-06 | biosphere3 |  | kilogram | air | biosphere
Formaldehyde | 2.8589e-06 | biosphere3 |  | kilogram | air | biosphere
Mercury | 8.577e-10 | biosphere3 |  | kilogram | air | biosphere
Methane, fossil | 5.7181e-05 | biosphere3 |  | kilogram | air | biosphere
Nitrogen oxides | 0.00051176 | biosphere3 |  | kilogram | air | biosphere
PAH, polycyclic aromatic hydrocarbons | 2.8589e-07 | biosphere3 |  | kilogram | air | biosphere
Particulates, < 2.5 um | 5.7181e-06 | biosphere3 |  | kilogram | air | biosphere
Pentane | 3.4309e-05 | biosphere3 |  | kilogram | air | biosphere
Propane | 5.7181e-06 | biosphere3 |  | kilogram | air | biosphere
Propionic acid | 5.7181e-07 | biosphere3 |  | kilogram | air | biosphere
Sulfur dioxide | 1.5725e-05 | biosphere3 |  | kilogram | air | biosphere
Toluene | 5.7181e-06 | biosphere3 |  | kilogram | air | biosphere
Water, cooling, unspecified natural origin | 0.38038 | biosphere3 |  | cubic meter | natural resource::in water | biosphere
carbon dioxide, captured at hydrogen production plant, pre, pipeline 200km, storage 1000m | 6.1497 | Elegancy | RER | kilogram |  | technosphere | carbon dioxide, captured at hydrogen production plant, pre, pipeline 200km, storage 1000m
biomethane production, from biogas upgrading, using amine scrubbing | 3.2431 | Elegancy | RER | kilogram |  | technosphere | biomethane, from biogas upgrading, using amine scrubbing
chemical factory construction, organics | 5.3483e-10 | ecoinvent 3.5 cutoff | RER | unit |  | technosphere | chemical factory, organics
market for aluminium oxide, metallurgical | 0.00053273 | ecoinvent 3.5 cutoff | IAI Area, EU27 & EFTA | kilogram |  | technosphere | aluminium oxide, metallurgical
market for chromium oxide, flakes | 3.6e-05 | ecoinvent 3.5 cutoff | GLO | kilogram |  | technosphere | chromium oxide, flakes
market for copper oxide | 0.0003624 | ecoinvent 3.5 cutoff | GLO | kilogram |  | technosphere | copper oxide
market for diethanolamine | 0.00020909 | ecoinvent 3.5 cutoff | GLO | kilogram |  | technosphere | diethanolamine
market for liquid storage tank, chemicals, organics | 2.5463e-09 | ecoinvent 3.5 cutoff | GLO | unit |  | technosphere | liquid storage tank, chemicals, organics
market for magnesium oxide | 2.796e-05 | ecoinvent 3.5 cutoff | GLO | kilogram |  | technosphere | magnesium oxide
market for molybdenum trioxide | 1.668e-05 | ecoinvent 3.5 cutoff | GLO | kilogram |  | technosphere | molybdenum trioxide
market for nickel, class 1 | 0.00020292 | ecoinvent 3.5 cutoff | GLO | kilogram |  | technosphere | nickel, class 1
market for portafer | 0.00031236 | ecoinvent 3.5 cutoff | GLO | kilogram |  | technosphere | portafer
market for quicklime, milled, packed | 4.8e-05 | ecoinvent 3.5 cutoff | RER | kilogram |  | technosphere | quicklime, milled, packed
market for silica sand | 1.1592e-05 | ecoinvent 3.5 cutoff | GLO | kilogram |  | technosphere | silica sand
market for water, deionised | 7.5384 | ecoinvent 3.5 cutoff | Europe without Switzerland | kilogram |  | technosphere | water, deionised
market for zeolite, powder | 0.0008829 | ecoinvent 3.5 cutoff | GLO | kilogram |  | technosphere | zeolite, powder
market for zinc oxide | 0.0003714 | ecoinvent 3.5 cutoff | GLO | kilogram |  | technosphere | zinc oxide
market group for electricity, high voltage | -0.58837 | ecoinvent 3.5 cutoff | RER | kilowatt hour |  | technosphere | electricity, high voltage
Activity | hydrogen production, steam methane reforming, from biomethane, high and low temperature, 26 bar
Total energy input to reformer | 1.3097
location | CH
reference product | hydrogen, gaseous, 26 bar
comment | Hydrogen production from natural gas and biomethane with carbon capture and storage – A techno-environmental analysis. Cristina Antonini, Karin Treyer, Anne Streb, Mijndert van der Spek, Christian Bauer and Marco Mazzotti Sustainable Energy and Fuels. 2020. DOI: 10.1039/D0SE00222D All the carbon which the biomass has taken up will be released again somewhere in the chain. Biogenic emissions with CF = -1 and emissions with CF = 1 will equal to 0.
unit | kilogram
source | Hydrogen production from natural gas and biomethane with carbon capture and storage – A techno-environmental analysis. 2020. Antonini et al. https://doi.org/10.1039/D0SE00222D
comment | Biomethane: 0.699 kg/m3 at standard condition @ 15°C, 1.0325 bar. LHV by mass: 47.5 MJ/kg. LHV by volume at standard condition: 36.0 MJ/Nm3.
Exchanges
name | amount | database | location | unit | categories | type | reference product
hydrogen production, steam methane reforming, from biomethane, high and low temperature, 26 bar | 1 | Car db | CH | kilogram |  | production | hydrogen, gaseous, 26 bar
Acetaldehyde | 3.1713e-08 | biosphere3 |  | kilogram | air | biosphere
Acetic acid | 4.7569e-06 | biosphere3 |  | kilogram | air | biosphere
Benzene | 1.2685e-05 | biosphere3 |  | kilogram | air | biosphere
Benzo(a)pyrene | 3.1713e-10 | biosphere3 |  | kilogram | air | biosphere
Butane | 2.22e-05 | biosphere3 |  | kilogram | air | biosphere
Carbon dioxide, non-fossil | 8.9153 | biosphere3 |  | kilogram | air | biosphere
Carbon monoxide, fossil | 6.6598e-05 | biosphere3 |  | kilogram | air | biosphere
Dinitrogen monoxide | 3.1713e-06 | biosphere3 |  | kilogram | air | biosphere
Formaldehyde | 3.1713e-06 | biosphere3 |  | kilogram | air | biosphere
Mercury | 9.5142e-10 | biosphere3 |  | kilogram | air | biosphere
Methane, fossil | 6.3429e-05 | biosphere3 |  | kilogram | air | biosphere
Nitrogen oxides | 0.00056768 | biosphere3 |  | kilogram | air | biosphere
PAH, polycyclic aromatic hydrocarbons | 3.1713e-07 | biosphere3 |  | kilogram | air | biosphere
Particulates, < 2.5 um | 6.3429e-06 | biosphere3 |  | kilogram | air | biosphere
Pentane | 3.8058e-05 | biosphere3 |  | kilogram | air | biosphere
Propane | 6.3429e-06 | biosphere3 |  | kilogram | air | biosphere
Propionic acid | 6.3429e-07 | biosphere3 |  | kilogram | air | biosphere
Sulfur dioxide | 1.7443e-05 | biosphere3 |  | kilogram | air | biosphere
Toluene | 6.3429e-06 | biosphere3 |  | kilogram | air | biosphere
Water, cooling, unspecified natural origin | 0.38037 | biosphere3 |  | cubic meter | natural resource::in water | biosphere
biomethane production, from biogas upgrading, using amine scrubbing | 3.3088 | Elegancy | RER | kilogram |  | technosphere | biomethane, from biogas upgrading, using amine scrubbing
chemical factory construction, organics | 5.3483e-10 | ecoinvent 3.5 cutoff | RER | unit |  | technosphere | chemical factory, organics
market for aluminium oxide, metallurgical | 0.00053273 | ecoinvent 3.5 cutoff | IAI Area, EU27 & EFTA | kilogram |  | technosphere | aluminium oxide, metallurgical
market for chromium oxide, flakes | 3.6e-05 | ecoinvent 3.5 cutoff | GLO | kilogram |  | technosphere | chromium oxide, flakes
market for copper oxide | 0.0003624 | ecoinvent 3.5 cutoff | GLO | kilogram |  | technosphere | copper oxide
market for liquid storage tank, chemicals, organics | 2.5463e-09 | ecoinvent 3.5 cutoff | GLO | unit |  | technosphere | liquid storage tank, chemicals, organics
market for magnesium oxide | 2.796e-05 | ecoinvent 3.5 cutoff | GLO | kilogram |  | technosphere | magnesium oxide
market for molybdenum trioxide | 1.668e-05 | ecoinvent 3.5 cutoff | GLO | kilogram |  | technosphere | molybdenum trioxide
market for nickel, class 1 | 0.00020292 | ecoinvent 3.5 cutoff | GLO | kilogram |  | technosphere | nickel, class 1
market for portafer | 0.00031236 | ecoinvent 3.5 cutoff | GLO | kilogram |  | technosphere | portafer
market for quicklime, milled, packed | 4.8e-05 | ecoinvent 3.5 cutoff | RER | kilogram |  | technosphere | quicklime, milled, packed
market for silica sand | 1.1592e-05 | ecoinvent 3.5 cutoff | GLO | kilogram |  | technosphere | silica sand
market for water, deionised | 7.5384 | ecoinvent 3.5 cutoff | Europe without Switzerland | kilogram |  | technosphere | water, deionised
market for zeolite, powder | 0.0008829 | ecoinvent 3.5 cutoff | GLO | kilogram |  | technosphere | zeolite, powder
market for zinc oxide | 0.0003714 | ecoinvent 3.5 cutoff | GLO | kilogram |  | technosphere | zinc oxide
market group for electricity, high voltage | 0 | ecoinvent 3.5 cutoff | RER | kilowatt hour |  | technosphere | electricity, high voltage
Activity | hydrogen production, auto-thermal reforming, from biomethane, 25 bar
Total energy input to reformer | 1.3052
location | CH
reference product | hydrogen, gaseous, 25 bar
unit | kilogram
source | Hydrogen production from natural gas and biomethane with carbon capture and storage – A techno-environmental analysis. 2020. Antonini et al. https://doi.org/10.1039/D0SE00222D
comment | Biomethane: 0.722 kg/m3 at standard condition @ 15°C, 1.0325 bar. LHV by mass: 45.4 MJ/kg. LHV by volume at standard condition: 36.0 MJ/Nm3.
Exchanges
name | amount | database | location | unit | categories | type | reference product
hydrogen production, auto-thermal reforming, from biomethane, 25 bar | 1 | Car db | CH | kilogram |  | production | hydrogen, gaseous, 25 bar
Carbon dioxide, non-fossil | 6.84 | biosphere3 |  | kilogram | air | biosphere
Nitrogen oxides | 0.0029997 | biosphere3 |  | kilogram | air | biosphere
Water, cooling, unspecified natural origin | 0.38041 | biosphere3 |  | cubic meter | natural resource::in water | biosphere
chemical factory construction, organics | 5.3487e-10 | ecoinvent 3.6 cutoff | RER | unit |  | technosphere | chemical factory, organics
market for aluminium oxide, metallurgical | 0.00053273 | ecoinvent 3.6 cutoff | IAI Area, EU27 & EFTA | kilogram |  | technosphere | aluminium oxide, metallurgical
market for chromium oxide, flakes | 3.6e-05 | ecoinvent 3.6 cutoff | GLO | kilogram |  | technosphere | chromium oxide, flakes
market for copper oxide | 0.0003624 | ecoinvent 3.6 cutoff | GLO | kilogram |  | technosphere | copper oxide
market for liquid storage tank, chemicals, organics | 2.5463e-09 | ecoinvent 3.6 cutoff | GLO | unit |  | technosphere | liquid storage tank, chemicals, organics
market for magnesium oxide | 2.796e-05 | ecoinvent 3.6 cutoff | GLO | kilogram |  | technosphere | magnesium oxide
market for molybdenum trioxide | 1.668e-05 | ecoinvent 3.6 cutoff | GLO | kilogram |  | technosphere | molybdenum trioxide
market for nickel, class 1 | 0.00020292 | ecoinvent 3.6 cutoff | GLO | kilogram |  | technosphere | nickel, class 1
market for portafer | 0.00031236 | ecoinvent 3.6 cutoff | GLO | kilogram |  | technosphere | portafer
market for quicklime, milled, packed | 4.8e-05 | ecoinvent 3.6 cutoff | RER | kilogram |  | technosphere | quicklime, milled, packed
market for silica sand | 1.1592e-05 | ecoinvent 3.6 cutoff | GLO | kilogram |  | technosphere | silica sand
market for water, deionised | 7.539 | ecoinvent 3.6 cutoff | Europe without Switzerland | kilogram |  | technosphere | water, deionised
market for zeolite, powder | 0.0008829 | ecoinvent 3.6 cutoff | GLO | kilogram |  | technosphere | zeolite, powder
market for zinc oxide | 0.0003714 | ecoinvent 3.6 cutoff | GLO | kilogram |  | technosphere | zinc oxide
market group for electricity, high voltage | 0 | ecoinvent 3.6 cutoff | RER | kilowatt hour |  | technosphere | electricity, high voltage
biomethane production, from biogas upgrading, using amine scrubbing | 3.2973 | ecoinvent 3.6 cutoff | RER | kilogram |  | technosphere | biomethane, from biogas upgrading, using amine scrubbing
Activity | hydrogen production, auto-thermal reforming, from biomethane, with CCS (MDEA, 98% eff.), 25 bar
Total energy input to reformer | 1.3052
location | CH
reference product | hydrogen, gaseous, 25 bar
unit | kilogram
source | Hydrogen production from natural gas and biomethane with carbon capture and storage – A techno-environmental analysis. 2020. Antonini et al. https://doi.org/10.1039/D0SE00222D
comment | Biomethane: 0.722 kg/m3 at standard condition @ 15°C, 1.0325 bar. LHV by mass: 45.4 MJ/kg. LHV by volume at standard condition: 36.0 MJ/Nm3.
Exchanges
name | amount | database | location | unit | categories | type | reference product
hydrogen production, auto-thermal reforming, from biomethane, with CCS (MDEA, 98% eff.), 25 bar | 1 | Car db | CH | kilogram |  | production | hydrogen, gaseous, 25 bar
Carbon dioxide, non-fossil | 0.58838 | biosphere3 |  | kilogram | air | biosphere
Nitrogen oxides | 0.0029997 | biosphere3 |  | kilogram | air | biosphere
Water, cooling, unspecified natural origin | 0.38041 | biosphere3 |  | cubic meter | natural resource::in water | biosphere
carbon dioxide, captured at hydrogen production plant, pre, pipeline 200km, storage 1000m | 8.3181 | ecoinvent 3.6 cutoff | RER | kilogram |  | technosphere | carbon dioxide, captured at hydrogen production plant, pre, pipeline 200km, storage 1000m
chemical factory construction, organics | 5.3488e-10 | ecoinvent 3.6 cutoff | RER | unit |  | technosphere | chemical factory, organics
market for aluminium oxide, metallurgical | 0.00053273 | ecoinvent 3.6 cutoff | IAI Area, EU27 & EFTA | kilogram |  | technosphere | aluminium oxide, metallurgical
market for chromium oxide, flakes | 3.6e-05 | ecoinvent 3.6 cutoff | GLO | kilogram |  | technosphere | chromium oxide, flakes
market for copper oxide | 0.0003624 | ecoinvent 3.6 cutoff | GLO | kilogram |  | technosphere | copper oxide
market for diethanolamine | 0.0002837 | ecoinvent 3.6 cutoff | GLO | kilogram |  | technosphere | diethanolamine
market for liquid storage tank, chemicals, organics | 2.5463e-09 | ecoinvent 3.6 cutoff | GLO | unit |  | technosphere | liquid storage tank, chemicals, organics
market for magnesium oxide | 2.796e-05 | ecoinvent 3.6 cutoff | GLO | kilogram |  | technosphere | magnesium oxide
market for molybdenum trioxide | 1.668e-05 | ecoinvent 3.6 cutoff | GLO | kilogram |  | technosphere | molybdenum trioxide
market for nickel, class 1 | 0.00020292 | ecoinvent 3.6 cutoff | GLO | kilogram |  | technosphere | nickel, class 1
market for portafer | 0.00031236 | ecoinvent 3.6 cutoff | GLO | kilogram |  | technosphere | portafer
market for quicklime, milled, packed | 4.8e-05 | ecoinvent 3.6 cutoff | RER | kilogram |  | technosphere | quicklime, milled, packed
market for silica sand | 1.1592e-05 | ecoinvent 3.6 cutoff | GLO | kilogram |  | technosphere | silica sand
market for water, deionised | 7.5385 | ecoinvent 3.6 cutoff | Europe without Switzerland | kilogram |  | technosphere | water, deionised
market for zeolite, powder | 0.0008829 | ecoinvent 3.6 cutoff | GLO | kilogram |  | technosphere | zeolite, powder
market for zinc oxide | 0.0003714 | ecoinvent 3.6 cutoff | GLO | kilogram |  | technosphere | zinc oxide
market group for electricity, high voltage | 0 | ecoinvent 3.6 cutoff | RER | kilowatt hour |  | technosphere | electricity, high voltage
biomethane production, from biogas upgrading, using amine scrubbing | 3.2974 | Elegancy | RER | kilogram |  | technosphere | biomethane, from biogas upgrading, using amine scrubbing
Activity | electricity production, at biomethane-fired power plant, post, pipeline 200km, storage 1000m
location | RER
production amount | 1
reference product | electricity, high voltage
type | process
unit | kilowatt hour
Exchanges
name | amount | location | unit | categories | type | uncertainty type | loc | scale | reference prduct | comment
electricity production, at biomethane-fired power plant, post, pipeline 200km, storage 1000m | 1 | RER | kilowatt hour | CCS Europe 2025::Natural gas | production |  |  |  |  | electricity production, at biomethane-fired power plant, post, pipeline 200km, storage 1000m
Acenaphthene | 4.6073e-12 |  | kilogram | air::urban air close to ground | biosphere | 2 | -27.863 | 0.25817 |  | US EPA 1998, high uncertainty reported qulitatively therein
Acetaldehyde | 4.648e-09 |  | kilogram | air::urban air close to ground | biosphere | 2 | -20.9464 | 0.25817 |  | rough estimate, high uncertainty
Acetic acid | 7.0301e-07 |  | kilogram | air::urban air close to ground | biosphere | 2 | -15.9275 | 0.25817 |  | rough estimate, high uncertainty
Benzene | 5.3801e-09 |  | kilogram | air::urban air close to ground | biosphere | 2 | -20.8001 | 0.25817 |  | US EPA 1998, high uncertainty reported qulitatively therein
Benzo(a)pyrene | 3.0735e-12 |  | kilogram | air::urban air close to ground | biosphere | 2 | -28.2678 | 0.25817 |  | US EPA 1998, high uncertainty reported qulitatively therein
Butane | 5.3801e-06 |  | kilogram | air::urban air close to ground | biosphere | 2 | -13.8924 | 0.25817 |  | US EPA 1998, high uncertainty reported qulitatively therein
Carbon dioxide, non-fossil | 0.036449 |  | kilogram | air | biosphere | 2 | -5.185 | 0.25817 |  | 90% capture rate
Carbon monoxide, non-fossil | 1.2782e-05 |  | kilogram | air::urban air close to ground | biosphere | 2 | -13.0271 | 0.25817 |  | measurement, single CC power plant
Dinitrogen monoxide | 5.81e-06 |  | kilogram | air::urban air close to ground | biosphere | 2 | -13.8155 | 0.25817 |  | estimate from range of values from different references
Dioxins, measured as 2,3,7,8-tetrachlorodibenzo-p-dioxin | 1.6849e-16 |  | kilogram | air::urban air close to ground | biosphere | 2 | -38.0792 | 0.25817 |  | rough estimate, high uncertainty
Ethane | 7.9597e-06 |  | kilogram | air::urban air close to ground | biosphere | 2 | -13.5007 | 0.25817 |  | US EPA 1998, high uncertainty reported qulitatively therein
Formaldehyde | 1.9231e-07 |  | kilogram | air::urban air close to ground | biosphere | 2 | -17.2237 | 0.25817 |  | US EPA 1998, high uncertainty reported qulitatively therein
Heat, waste | 3.0503 |  | megajoule | air::urban air close to ground | biosphere | 2 | -0.64436 | 0.25817 |  | heating value and efficiency
Hexane | 4.6073e-06 |  | kilogram | air::urban air close to ground | biosphere | 2 | -14.0474 | 0.25817 |  | US EPA 1998, high uncertainty reported qulitatively therein
Mercury | 1.743e-10 |  | kilogram | air::urban air close to ground | biosphere | 2 | -24.2298 | 0.25817 |  | basic uncertainty for heavy metal; trace element in natural gas
Methane, non-fossil | 5.81e-06 |  | kilogram | air::urban air close to ground | biosphere | 2 | -13.8155 | 0.25817 |  | range of values from different references
Nitrogen oxides | 5.7926e-05 |  | kilogram | air::urban air close to ground | biosphere | 2 | -11.5159 | 0.25817 |  | P. Jansohn (50 ppm in the flue gas; SCR -85% minus 1-3ppm due to capture)
PAH, polycyclic aromatic hydrocarbons | 4.648e-08 |  | kilogram | air::urban air close to ground | biosphere | 2 | -18.6438 | 0.25817 |  | rough estimate, high uncertainty
Particulates, < 2.5 um | 2.905e-06 |  | kilogram | air::urban air close to ground | biosphere | 2 | -14.5087 | 0.25817 |  | estimate from range of values from different references
Pentane | 6.6815e-06 |  | kilogram | air::urban air close to ground | biosphere | 2 | -13.6757 | 0.25817 |  | US EPA 1998, high uncertainty reported qulitatively therein
Propane | 4.096e-06 |  | kilogram | air::urban air close to ground | biosphere | 2 | -14.1651 | 0.25817 |  | US EPA 1998, high uncertainty reported qulitatively therein
Propionic acid | 9.296e-08 |  | kilogram | air::urban air close to ground | biosphere | 2 | -17.9507 | 0.25817 |  | rough estimate, high uncertainty
Sulfur dioxide | 2.905e-06 |  | kilogram | air::urban air close to ground | biosphere | 2 | -14.5087 | 0.25817 |  | composition of natural gas
Toluene | 8.715e-09 |  | kilogram | air::urban air close to ground | biosphere | 2 | -20.3178 | 0.25817 |  | US EPA 1998, high uncertainty reported qulitatively therein
carbon dioxide, captured from natural gas, post, 200km pipeline, storage 1000m | 0.30541 | RER | kilogram |  | technosphere | 0 | 0.0504 | 0.25817 |  | 90% capture rate
market for NOx retained, by selective catalytic reduction | 0.00044737 | GLO | kilogram |  | technosphere | 0 | 7.7e-05 | 0.25817 | NOx retained, by selective catalytic reduction | P. Jansohn (50 ppm in the flue gas; SCR -85)
market for gas power plant, combined cycle, 400MW electrical | 1.2724e-11 | GLO | unit |  | technosphere | 2 | -26.8471 | 0.57209 | gas power plant, combined cycle, 400MW electrical | n_plant = 1/(lifetime*annual fuel input)
market for hydrochloric acid, without water, in 30% solution state | 1.4525e-05 | RER | kilogram |  | technosphere | 2 | -12.8992 | 0.25817 | hydrochloric acid, without water, in 30% solution state | basic uncertainty:1.05;(4,na,3,1,1,na)
market for sodium hydroxide, without water, in 50% solution state | 1.162e-05 | GLO | kilogram |  | technosphere | 2 | -13.1224 | 0.25817 | sodium hydroxide, without water, in 50% solution state | basic uncertainty:1.05;(4,na,3,1,1,na)
market for water, decarbonised | 2.905 | CH | kilogram |  | technosphere | 2 | -0.69315 | 0.25817 | water, decarbonised | range of values from different references
biomethane production, from biogas upgrading, using amine scrubbing | 0.1323 | RER | kilogram |  | technosphere | 2 | 0.025641 | 0.25817 | biomethane, from biogas upgrading, using amine scrubbing | biogas from biowaste
treatment of residue from cooling tower, sanitary landfill | -5.81e-06 | CH | kilogram |  | technosphere | 2 | -13.8155 | 0.25817 | residue from cooling tower | rough estimate, high uncertainty