## FT fuel - Diesel
database | synfuel from wood gasification with CCS
Activity | kerosene production, synthetic, from Fischer Tropsch process, hydrogen from wood gasification, with CCS, economic allocation, at fuelling station
location | RER
production amount | 1
reference product | kerosene, synthetic
type | process
unit | kilogram
Exchanges
name | amount | location | unit | categories | type | uncertainty type | loc | allocation | comment | reference product
kerosene production, synthetic, from Fischer Tropsch process, hydrogen from wood gasification, with CCS, economic allocation, at fuelling station | 1 | RER | kilogram |  | production |  |  | 100 |  | kerosene, synthetic
Kerosene production, synthetic, Fischer Tropsch process, hydrogen from wood gasification, with CCS, economic allocation | 1.0006 | RER | kilogram |  | technosphere |  |  |  |  | Kerosene, synthetic
market group for electricity, low voltage | 0.0067 | RER | kilowatt hour |  | technosphere |  |  |  |  | electricity, low voltage
market for fly ash and scrubber sludge | 1.85e-05 | Europe without Switzerland | kilogram |  | technosphere |  |  |  |  | fly ash and scrubber sludge
market for heat, central or small-scale, other than natural gas | 0.000584 | CH | megajoule |  | technosphere |  |  |  |  | heat, central or small-scale, other than natural gas
infrastructure construction, for regional distribution of oil product | 1.04e-10 | RER | unit |  | technosphere |  |  |  |  | infrastructure, for regional distribution of oil product
market for municipal solid waste | -6.27e-06 | CH | kilogram |  | technosphere |  |  |  |  | municipal solid waste
market for rainwater mineral oil storage | -5e-05 | Europe without Switzerland | cubic meter |  | technosphere |  |  |  |  | rainwater mineral oil storage
market for tap water | 0.000689 | Europe without Switzerland | kilogram |  | technosphere |  |  |  |  | tap water
market for transport, freight train | 0.0336 | Europe without Switzerland | ton kilometer |  | technosphere |  |  |  |  | transport, freight train
market for transport, freight, lorry, unspecified | 0.0326 | RER | ton kilometer |  | technosphere |  |  |  |  | transport, freight, lorry, unspecified
treatment of wastewater, average, capacity 1E9l/year | -6.89e-07 | Europe without Switzerland | cubic meter |  | technosphere |  |  |  |  | wastewater, average
Activity | diesel production, synthetic, from Fischer Tropsch process, hydrogen from wood gasification, with CCS, economic allocation, at fuelling station
location | RER
production amount | 1
reference product | diesel, synthetic, vehicle grade
type | process
unit | kilogram
Exchanges
name | amount | location | unit | categories | type | uncertainty type | loc | allocation | comment | reference product
diesel production, synthetic, from Fischer Tropsch process, hydrogen from wood gasification, with CCS, economic allocation, at fuelling station | 1 | RER | kilogram |  | production |  |  | 100 |  | diesel, synthetic, vehicle grade
Diesel production, synthetic, Fischer Tropsch process, hydrogen from wood gasification, with CCS, economic allocation | 1.0006 | RER | kilogram |  | technosphere |  |  |  |  | Diesel, synthetic
market group for electricity, low voltage | 0.0067 | RER | kilowatt hour |  | technosphere |  |  |  |  | electricity, low voltage
market for fly ash and scrubber sludge | -0.000168 | Europe without Switzerland | kilogram |  | technosphere |  |  |  |  | fly ash and scrubber sludge
market for heat, central or small-scale, other than natural gas | 0.000584 | CH | megajoule |  | technosphere |  |  |  |  | heat, central or small-scale, other than natural gas
infrastructure construction, for regional distribution of oil product | 2.6e-10 | RER | unit |  | technosphere |  |  |  |  | infrastructure, for regional distribution of oil product
market for municipal solid waste | -6.27e-06 | CH | kilogram |  | technosphere |  |  |  |  | municipal solid waste
market for rainwater mineral oil storage | -7.5e-05 | Europe without Switzerland | cubic meter |  | technosphere |  |  |  |  | rainwater mineral oil storage
market for tap water | 0.000689 | Europe without Switzerland | kilogram |  | technosphere |  |  |  |  | tap water
market for transport, freight train | 0.0336 | Europe without Switzerland | ton kilometer |  | technosphere |  |  |  |  | transport, freight train
market for transport, freight, lorry, unspecified | 0.0326 | RER | ton kilometer |  | technosphere |  |  |  |  | transport, freight, lorry, unspecified
treatment of wastewater, average, capacity 1E9l/year | -6.89e-07 | Europe without Switzerland | cubic meter |  | technosphere |  |  |  |  | wastewater, average
Activity | kerosene production, synthetic, from Fischer Tropsch process, hydrogen from wood gasification, with CCS, energy allocation, at fuelling station
location | RER
production amount | 1
reference product | kerosene, synthetic
type | process
unit | kilogram
Exchanges
name | amount | location | unit | categories | type | uncertainty type | loc | allocation | comment | reference product
kerosene production, synthetic, from Fischer Tropsch process, hydrogen from wood gasification, with CCS, energy allocation, at fuelling station | 1 | RER | kilogram |  | production |  |  | 100 |  | kerosene, synthetic
Kerosene production, synthetic, Fischer Tropsch process, hydrogen from wood gasification, with CCS, energy allocation | 1.0006 | RER | kilogram |  | technosphere |  |  |  |  | Kerosene, synthetic
market group for electricity, low voltage | 0.0067 | RER | kilowatt hour |  | technosphere |  |  |  |  | electricity, low voltage
market for fly ash and scrubber sludge | 1.85e-05 | Europe without Switzerland | kilogram |  | technosphere |  |  |  |  | fly ash and scrubber sludge
market for heat, central or small-scale, other than natural gas | 0.000584 | CH | megajoule |  | technosphere |  |  |  |  | heat, central or small-scale, other than natural gas
infrastructure construction, for regional distribution of oil product | 1.04e-10 | RER | unit |  | technosphere |  |  |  |  | infrastructure, for regional distribution of oil product
market for municipal solid waste | -6.27e-06 | CH | kilogram |  | technosphere |  |  |  |  | municipal solid waste
market for rainwater mineral oil storage | -5e-05 | Europe without Switzerland | cubic meter |  | technosphere |  |  |  |  | rainwater mineral oil storage
market for tap water | 0.000689 | Europe without Switzerland | kilogram |  | technosphere |  |  |  |  | tap water
market for transport, freight train | 0.0336 | Europe without Switzerland | ton kilometer |  | technosphere |  |  |  |  | transport, freight train
market for transport, freight, lorry, unspecified | 0.0326 | RER | ton kilometer |  | technosphere |  |  |  |  | transport, freight, lorry, unspecified
treatment of wastewater, average, capacity 1E9l/year | -6.89e-07 | Europe without Switzerland | cubic meter |  | technosphere |  |  |  |  | wastewater, average
Activity | diesel production, synthetic, from Fischer Tropsch process, hydrogen from wood gasification, with CCS, energy allocation, at fuelling station
location | RER
production amount | 1
reference product | diesel, synthetic, vehicle grade
type | process
unit | kilogram
Exchanges
name | amount | location | unit | categories | type | uncertainty type | loc | allocation | comment | reference product
diesel production, synthetic, from Fischer Tropsch process, hydrogen from wood gasification, with CCS, energy allocation, at fuelling station | 1 | RER | kilogram |  | production |  |  | 100 |  | diesel, synthetic, vehicle grade
Diesel production, synthetic, Fischer Tropsch process, hydrogen from wood gasification, with CCS, energy allocation | 1.0006 | RER | kilogram |  | technosphere |  |  |  |  | Diesel, synthetic
market group for electricity, low voltage | 0.0067 | RER | kilowatt hour |  | technosphere |  |  |  |  | electricity, low voltage
market for fly ash and scrubber sludge | -0.000168 | Europe without Switzerland | kilogram |  | technosphere |  |  |  |  | fly ash and scrubber sludge
market for heat, central or small-scale, other than natural gas | 0.000584 | CH | megajoule |  | technosphere |  |  |  |  | heat, central or small-scale, other than natural gas
infrastructure construction, for regional distribution of oil product | 2.6e-10 | RER | unit |  | technosphere |  |  |  |  | infrastructure, for regional distribution of oil product
market for municipal solid waste | -6.27e-06 | CH | kilogram |  | technosphere |  |  |  |  | municipal solid waste
market for rainwater mineral oil storage | -7.5e-05 | Europe without Switzerland | cubic meter |  | technosphere |  |  |  |  | rainwater mineral oil storage
market for tap water | 0.000689 | Europe without Switzerland | kilogram |  | technosphere |  |  |  |  | tap water
market for transport, freight train | 0.0336 | Europe without Switzerland | ton kilometer |  | technosphere |  |  |  |  | transport, freight train
market for transport, freight, lorry, unspecified | 0.0326 | RER | ton kilometer |  | technosphere |  |  |  |  | transport, freight, lorry, unspecified
treatment of wastewater, average, capacity 1E9l/year | -6.89e-07 | Europe without Switzerland | cubic meter |  | technosphere |  |  |  |  | wastewater, average
Activity | Kerosene production, synthetic, Fischer Tropsch process, hydrogen from wood gasification, with CCS, economic allocation
production amount | 1
reference product | Kerosene, synthetic
type | process
unit | kilogram
location | RER
comment | Adapted from van der Giesen et al. 2014. LHV: 45 MJ/kg, Formula: C13H18, Density: 7551 kg/m3. Economic allocation between 3 other co-products. Allocation key for this co-product: 6%.
source | Energy and Climate Impacts of Producing Synthetic Hydrocarbon Fuels from CO2, Coen van der Giesen, René Kleijn, and Gert Jan Kramer, Environmental Science & Technology 2014 48 (12), 7111-7121, DOI: 10.1021/es500191g
Exchanges
name | amount | location | unit | categories | type | reference product | database | comment
Kerosene production, synthetic, Fischer Tropsch process, hydrogen from wood gasification, with CCS, economic allocation | 1 | RER | kilogram |  | production | Kerosene, synthetic | Car db | From PEM electrolysis
Syngas, RWGS, Production, for Fischer Tropsch process, hydrogen from wood gasification, with CCS | 0.73 | RER | kilogram |  | technosphere | Syngas, RWGS, Production | Car db
Heat, waste | 3.6416 |  | megajoule | air | biosphere |  | biosphere3
Water | 0.0010755 |  | cubic meter | water | biosphere |  | biosphere3
Gas-to-liquid plant construction | 6.7e-12 | GLO | unit |  | technosphere | Gas-to-liquid plant | Car db
market group for electricity, low voltage | 0.087242 | RER | kilowatt hour |  | technosphere | electricity, low voltage | ecoinvent
Carbon dioxide, to soil or biomass stock | 2 |  | kilogram | soil | biosphere |  | biosphere3
Activity | Naphtha production, synthetic, Fischer Tropsch process, hydrogen from wood gasification, with CCS, economic allocation
production amount | 1
reference product | Naphtha, synthetic
type | process
unit | kilogram
location | RER
comment | Adapted from van der Giesen et al. 2014. LHV: 44.5 MJ/kg, Formula: C13H18, Density: 7551 kg/m3. Economic allocation between 3 other co-products. Allocation key for this co-product: 7%.
source | Energy and Climate Impacts of Producing Synthetic Hydrocarbon Fuels from CO2, Coen van der Giesen, René Kleijn, and Gert Jan Kramer, Environmental Science & Technology 2014 48 (12), 7111-7121, DOI: 10.1021/es500191g
Exchanges
name | amount | location | unit | categories | type | reference product | database | comment
Naphtha production, synthetic, Fischer Tropsch process, hydrogen from wood gasification, with CCS, economic allocation | 1 | RER | kilogram |  | production | Naphtha, synthetic | Car db
Syngas, RWGS, Production, for Fischer Tropsch process, hydrogen from wood gasification, with CCS | 0.65 | RER | kilogram |  | technosphere | Syngas, RWGS, Production | Car db
Heat, waste | 3.6416 |  | megajoule | air | biosphere |  | biosphere3
Water | 0.0010755 |  | cubic meter | water | biosphere |  | biosphere3
Gas-to-liquid plant construction | 6.7e-12 | GLO | unit |  | technosphere | Gas-to-liquid plant | Car db
market group for electricity, low voltage | 0.087242 | RER | kilowatt hour |  | technosphere | electricity, low voltage | ecoinvent
Carbon dioxide, to soil or biomass stock | 2.48 |  | kilogram | soil | biosphere |  | biosphere3
Activity | Diesel production, synthetic, Fischer Tropsch process, hydrogen from wood gasification, with CCS, economic allocation
production amount | 1
reference product | Diesel, synthetic
type | process
unit | kilogram
location | RER
comment | Adapted from van der Giesen et al. 2014. LHV: 43.3 MJ/kg, Formula: C13H18, Density: 7551 kg/m3. Economic allocation between 3 other co-products. Allocation key for this co-product: 16%.
source | Energy and Climate Impacts of Producing Synthetic Hydrocarbon Fuels from CO2, Coen van der Giesen, René Kleijn, and Gert Jan Kramer, Environmental Science & Technology 2014 48 (12), 7111-7121, DOI: 10.1021/es500191g
Exchanges
name | amount | location | unit | categories | type | reference product | database | comment
Diesel production, synthetic, Fischer Tropsch process, hydrogen from wood gasification, with CCS, economic allocation | 1 | RER | kilogram |  | production | Diesel, synthetic | Car db | From PEM electrolysis
Syngas, RWGS, Production, for Fischer Tropsch process, hydrogen from wood gasification, with CCS | 0.98 | RER | kilogram |  | technosphere | Syngas, RWGS, Production | Car db
Heat, waste | 3.6416 |  | megajoule | air | biosphere |  | biosphere3
Water | 0.0010755 |  | cubic meter | water | biosphere |  | biosphere3
Gas-to-liquid plant construction | 6.7e-12 | GLO | unit |  | technosphere | Gas-to-liquid plant | Car db
market group for electricity, low voltage | 0.087242 | RER | kilowatt hour |  | technosphere | electricity, low voltage | ecoinvent
Carbon dioxide, to soil or biomass stock | 1.82 |  | kilogram | soil | biosphere |  | biosphere3
Activity | Lubricating oil production, synthetic, Fischer Tropsch process, hydrogen from wood gasification, with CCS, energy allocation
production amount | 1
reference product | Lubricating oil, synthetic
type | process
unit | kilogram
location | RER
comment | Adapted from van der Giesen et al. 2014. LHV: 40.2 MJ/kg, Formula: C13H18, Density: 7551 kg/m3. Energy-based allocation between 3 other co-products. Allocation key for this co-product: 21%.
source | Energy and Climate Impacts of Producing Synthetic Hydrocarbon Fuels from CO2, Coen van der Giesen, René Kleijn, and Gert Jan Kramer, Environmental Science & Technology 2014 48 (12), 7111-7121, DOI: 10.1021/es500191g
Exchanges
name | amount | location | unit | categories | type | reference product | database | comment
Lubricating oil production, synthetic, Fischer Tropsch process, hydrogen from wood gasification, with CCS, energy allocation | 1 | RER | kilogram |  | production | Lubricating oil, synthetic | Car db | From PEM electrolysis
Syngas, RWGS, Production, for Fischer Tropsch process, hydrogen from wood gasification, with CCS | 2.1 | RER | kilogram |  | technosphere | Syngas, RWGS, Production | Car db
Heat, waste | 3.6416 |  | megajoule | air | biosphere |  | biosphere3
Water | 0.0010755 |  | cubic meter | water | biosphere |  | biosphere3
Gas-to-liquid plant construction | 6.7e-12 | GLO | unit |  | technosphere | Gas-to-liquid plant | Car db
market group for electricity, low voltage | 0.087242 | RER | kilowatt hour |  | technosphere | electricity, low voltage | ecoinvent
Carbon dioxide, from soil or biomass stock | 0.13 |  | kilogram | air | biosphere |  | biosphere3
Activity | Kerosene production, synthetic, Fischer Tropsch process, hydrogen from wood gasification, with CCS, energy allocation
production amount | 1
reference product | Kerosene, synthetic
type | process
unit | kilogram
location | RER
comment | Adapted from van der Giesen et al. 2014. LHV: 45 MJ/kg, Formula: C13H18, Density: 7551 kg/m3. Energy-based allocation between 3 other co-products. Allocation key for this co-product: 18%.
source | Energy and Climate Impacts of Producing Synthetic Hydrocarbon Fuels from CO2, Coen van der Giesen, René Kleijn, and Gert Jan Kramer, Environmental Science & Technology 2014 48 (12), 7111-7121, DOI: 10.1021/es500191g
Exchanges
name | amount | location | unit | categories | type | reference product | database | comment
Kerosene production, synthetic, Fischer Tropsch process, hydrogen from wood gasification, with CCS, energy allocation | 1 | RER | kilogram |  | production | Kerosene, synthetic | Car db | From PEM electrolysis
Syngas, RWGS, Production, for Fischer Tropsch process, hydrogen from wood gasification, with CCS | 2.35 | RER | kilogram |  | technosphere | Syngas, RWGS, Production | Car db
Heat, waste | 3.6416 |  | megajoule | air | biosphere |  | biosphere3
Water | 0.0010755 |  | cubic meter | water | biosphere |  | biosphere3
Gas-to-liquid plant construction | 6.7e-12 | GLO | unit |  | technosphere | Gas-to-liquid plant | Car db
market group for electricity, low voltage | 0.087242 | RER | kilowatt hour |  | technosphere | electricity, low voltage | ecoinvent
Carbon dioxide, from soil or biomass stock | 0.22 |  | kilogram | air | biosphere |  | biosphere3
Activity | Naphtha production, synthetic, Fischer Tropsch process, hydrogen from wood gasification, with CCS, energy allocation
production amount | 1
reference product | Naphtha, synthetic
type | process
unit | kilogram
location | RER
comment | Adapted from van der Giesen et al. 2014. LHV: 44.5 MJ/kg, Formula: C13H18, Density: 7551 kg/m3. Energy-based allocation between 3 other co-products. Allocation key for this co-product: 24%.
source | Energy and Climate Impacts of Producing Synthetic Hydrocarbon Fuels from CO2, Coen van der Giesen, René Kleijn, and Gert Jan Kramer, Environmental Science & Technology 2014 48 (12), 7111-7121, DOI: 10.1021/es500191g
Exchanges
name | amount | location | unit | categories | type | reference product | database | comment
Naphtha production, synthetic, Fischer Tropsch process, hydrogen from wood gasification, with CCS, energy allocation | 1 | RER | kilogram |  | production | Naphtha, synthetic | Car db
Syngas, RWGS, Production, for Fischer Tropsch process, hydrogen from wood gasification, with CCS | 2.32 | RER | kilogram |  | technosphere | Syngas, RWGS, Production | Car db
Heat, waste | 3.6416 |  | megajoule | air | biosphere |  | biosphere3
Water | 0.0010755 |  | cubic meter | water | biosphere |  | biosphere3
Gas-to-liquid plant construction | 6.7e-12 | GLO | unit |  | technosphere | Gas-to-liquid plant | Car db
market group for electricity, low voltage | 0.087242 | RER | kilowatt hour |  | technosphere | electricity, low voltage | ecoinvent
Carbon dioxide, to soil or biomass stock | 0.19 |  | kilogram | soil | biosphere |  | biosphere3
Activity | Diesel production, synthetic, Fischer Tropsch process, hydrogen from wood gasification, with CCS, energy allocation
production amount | 1
reference product | Diesel, synthetic
type | process
unit | kilogram
location | RER
comment | Adapted from van der Giesen et al. 2014. LHV: 43.3 MJ/kg, Formula: C13H18, Density: 7551 kg/m3. Energy-based allocation between 3 other co-products. Allocation key for this co-product: 37%. Post corrected to preserve carbon balance.
source | Energy and Climate Impacts of Producing Synthetic Hydrocarbon Fuels from CO2, Coen van der Giesen, René Kleijn, and Gert Jan Kramer, Environmental Science & Technology 2014 48 (12), 7111-7121, DOI: 10.1021/es500191g
Exchanges
name | amount | location | unit | categories | type | reference product | database | comment
Diesel production, synthetic, Fischer Tropsch process, hydrogen from wood gasification, with CCS, energy allocation | 1 | RER | kilogram |  | production | Diesel, synthetic | Car db | From PEM electrolysis
Syngas, RWGS, Production, for Fischer Tropsch process, hydrogen from wood gasification, with CCS | 2.26 | RER | kilogram |  | technosphere | Syngas, RWGS, Production | Car db
Heat, waste | 3.6416 |  | megajoule | air | biosphere |  | biosphere3
Water | 0.0010755 |  | cubic meter | water | biosphere |  | biosphere3
Gas-to-liquid plant construction | 6.7e-12 | GLO | unit |  | technosphere | Gas-to-liquid plant | Car db
market group for electricity, low voltage | 0.087242 | RER | kilowatt hour |  | technosphere | electricity, low voltage | ecoinvent
Carbon dioxide, to soil or biomass stock | 0.06 |  | kilogram | soil | biosphere |  | biosphere3
Activity | Syngas, RWGS, Production, for Fischer Tropsch process, hydrogen from wood gasification, with CCS
production amount | 1
reference product | Syngas, RWGS, Production
type | process
unit | kilogram
location | RER
comment | Adapted from van der Giesen et al. 2014. Density of syngas: 0.470kg/m3 @1 bar. LHV: 23.9 MJ/kg.
source | Energy and Climate Impacts of Producing Synthetic Hydrocarbon Fuels from CO2, Coen van der Giesen, René Kleijn, and Gert Jan Kramer, Environmental Science & Technology 2014 48 (12), 7111-7121, DOI: 10.1021/es500191g
Exchanges
name | amount | location | unit | categories | type | reference product
Carbon monoxide, from RWGS, for Fischer Tropsch process, hydrogen from wood gasification, with CCS | 0.875 | RER | kilogram |  | technosphere | Carbon monoxide, from RWGS
hydrogen production, gaseous, 25 bar, from gasification of woody biomass in entrained flow gasifier, with CCS, at gasification plant | 0.125 | RER | kilogram |  | technosphere | Hydrogen, gaseous, 25 bar
market group for electricity, low voltage | 0.366 | RER | kilowatt hour |  | technosphere | electricity, low voltage
Water | 0.00056285 |  | cubic meter | water | biosphere
Syngas, RWGS, Production, for Fischer Tropsch process, hydrogen from wood gasification, with CCS | 1 | RER | kilogram |  | production | Syngas, RWGS, Production
RWGS tank construction | 5.71e-06 | GLO | unit |  | technosphere
Activity | Carbon monoxide, from RWGS, for Fischer Tropsch process, hydrogen from wood gasification, with CCS
production amount | 1
reference product | Carbon monoxide, from RWGS
type | process
unit | kilogram
location | RER
comment | Adapted from van der Giesen et al. 2014. Density of syngas: 0.470kg/m3 @1 bar. LHV: 23.9 MJ/kg. The source for CO2 is from the gasification step to produce the H2. Hence, it comes free of burden. However, this means we need to reduce here the amount of CO2 sequestered during H2 production, as it effectively ends up in the fuel instead. We do that by adding a corresponding CO2 emission.
Exchanges
name | amount | location | unit | categories | type | reference product
Carbon monoxide, from RWGS, for Fischer Tropsch process, hydrogen from wood gasification, with CCS | 1 | RER | kilogram |  | production | Carbon monoxide, from RWGS
hydrogen production, gaseous, 25 bar, from gasification of woody biomass in entrained flow gasifier, with CCS, at gasification plant | 0.07 | RER | kilogram |  | technosphere | Hydrogen, gaseous, 25 bar
Fixed bed reactor for RWGS | 1.93e-09 | RER | unit |  | technosphere | Fixed bed reactor
Carbon dioxide, from soil or biomass stock | 1.57 |  | kilogram | air | biosphere