## Syngas
database | syngas
Activity | electricity production, from CC plant, 100% SNG, truck 25km, no CCS
location | RER
production amount | 1
reference product | electricity, high voltage
type | process
unit | kilowatt hour
Exchanges
name | amount | location | unit | categories | type | uncertainty type | loc | scale | allocation | comment | negative | simapro name
electricity production, from CC plant, 100% SNG, truck 25km, no CCS | 1 | RER | kilowatt hour | CCS Europe 2025::Wood | production |  |  |  | 100 |  |  | electricity production, from CC plant, 100% SNG, truck 25km, no CCS/RER U
100% SNG, burned in CC plant, truck 25km, no CCS | 5.81 | RER | megajoule | Materials/fuels | technosphere | 2 | 1.7596 | 0.047655 |  | 62% efficiency (P. Jansohn) | 0 | 100% SNG, burned in CC plant, truck 25km, no CCS/RER U
Activity | electricity production, from CC plant, 100% SNG, truck 25km, post, pipeline 200km, storage 1000m
location | RER
production amount | 1
reference product | electricity, high voltage
type | process
unit | kilowatt hour
Exchanges
name | amount | location | unit | categories | type | uncertainty type | loc | scale | allocation | comment | negative | simapro name
electricity production, from CC plant, 100% SNG, truck 25km, post, pipeline 200km, storage 1000m | 1 | RER | kilowatt hour | CCS Europe 2025::Wood | production |  |  |  | 100 |  |  | electricity production, from CC plant, 100% SNG, truck 25km, post, pipeline 200km, storage 1000m/RER U
100% SNG, burned in CC plant, truck 25km, post, pipeline 200km, storage 1000m | 5.81 | RER | megajoule | Materials/fuels | technosphere | 2 | 1.7596 | 0.047655 |  | 62% efficiency (P. Jansohn) | 0 | 100% SNG, burned in CC plant, truck 25km, post, pipeline 200km, storage 1000m/RER U
Activity | electricity production, from CC plant, 100% SNG, truck 25km, post, pipeline 400km, storage 3000m
location | RER
production amount | 1
reference product | electricity, high voltage
type | process
unit | kilowatt hour
Exchanges
name | amount | location | unit | categories | type | uncertainty type | loc | scale | allocation | comment | negative | simapro name
electricity production, from CC plant, 100% SNG, truck 25km, post, pipeline 400km, storage 3000m | 1 | RER | kilowatt hour | CCS Europe 2025::Wood | production |  |  |  | 100 |  |  | electricity production, from CC plant, 100% SNG, truck 25km, post, pipeline 400km, storage 3000m/RER U
100% SNG, burned in CC plant, truck 25km, post, pipeline 400km, storage 3000m | 5.81 | RER | megajoule | Materials/fuels | technosphere | 2 | 1.7596 | 0.047655 |  | 62% efficiency (P. Jansohn) | 0 | 100% SNG, burned in CC plant, truck 25km, post, pipeline 400km, storage 3000m/RER U
Activity | 100% SNG, burned in CC plant, truck 25km, no CCS
location | RER
production amount | 1
reference product | 100% SNG, burned in CC plant, truck 25km, no CCS
type | process
unit | megajoule
source | Life cycle assessment of carbon capture and storage in power generation and industry in Europe, Volkart et al., 2013, International Journal of Greenhouse Gas Control
Exchanges
name | amount | location | unit | categories | type | uncertainty type | loc | scale | allocation | comment | negative | reference product
Acenaphthene | 7.93e-13 |  | kilogram | air::urban air close to ground | biosphere | 2 | -27.863 | 0.80472 |  | US EPA 1998, high uncertainty reported qulitatively therein | 0
Acetaldehyde | 8e-10 |  | kilogram | air::urban air close to ground | biosphere | 2 | -20.9464 | 1.0397 |  | rough estimate, high uncertainty | 0
Acetic acid | 1.21e-07 |  | kilogram | air::urban air close to ground | biosphere | 2 | -15.9275 | 1.0397 |  | rough estimate, high uncertainty | 0
Benzene | 9.26e-10 |  | kilogram | air::urban air close to ground | biosphere | 2 | -20.8001 | 0.80472 |  | US EPA 1998, high uncertainty reported qulitatively therein | 0
Benzo(a)pyrene | 5.29e-13 |  | kilogram | air::urban air close to ground | biosphere | 2 | -28.2678 | 0.80472 |  | US EPA 1998, high uncertainty reported qulitatively therein | 0
Butane | 9.26e-07 |  | kilogram | air::urban air close to ground | biosphere | 2 | -13.8924 | 0.80472 |  | US EPA 1998, high uncertainty reported qulitatively therein | 0
Carbon dioxide, from soil or biomass stock | 0.056 |  | kilogram | air | biosphere | 2 | -2.8824 | 0.024395 |  | composition of natural gas | 0
Carbon monoxide, non-fossil | 2.2e-06 |  | kilogram | air::urban air close to ground | biosphere | 2 | -13.0271 | 0.20273 |  | measurement, single CC power plant | 0
Dinitrogen monoxide | 1e-06 |  | kilogram | air::urban air close to ground | biosphere | 2 | -13.8155 | 0.54931 |  | estimate from range of values from different references | 0
Dioxins, measured as 2,3,7,8-tetrachlorodibenzo-p-dioxin | 2.9e-17 |  | kilogram | air::urban air close to ground | biosphere | 2 | -38.0792 | 1.0397 |  | rough estimate, high uncertainty | 0
Ethane | 1.37e-06 |  | kilogram | air::urban air close to ground | biosphere | 2 | -13.5007 | 0.80472 |  | US EPA 1998, high uncertainty reported qulitatively therein | 0
Formaldehyde | 3.31e-08 |  | kilogram | air::urban air close to ground | biosphere | 2 | -17.2237 | 0.80472 |  | US EPA 1998, high uncertainty reported qulitatively therein | 0
Heat, waste | 0.525 |  | megajoule | air::urban air close to ground | biosphere | 2 | -0.64436 | 0.024395 |  | heating value and efficiency | 0
Hexane | 7.93e-07 |  | kilogram | air::urban air close to ground | biosphere | 2 | -14.0474 | 0.80472 |  | US EPA 1998, high uncertainty reported qulitatively therein | 0
Mercury | 3e-11 |  | kilogram | air::urban air close to ground | biosphere | 2 | -24.2298 | 0.80472 |  | basic uncertainty for heavy metal; trace element in natural gas | 0
Methane, non-fossil | 1e-06 |  | kilogram | air::urban air close to ground | biosphere | 2 | -13.8155 | 0.80472 |  | range of values from different references | 0
Nitrogen oxides | 2.72e-05 |  | kilogram | air::urban air close to ground | biosphere | 2 | -10.5123 | 0.20273 |  | 15ppm (P. Jansohn) | 0
PAH, polycyclic aromatic hydrocarbons | 8e-09 |  | kilogram | air::urban air close to ground | biosphere | 2 | -18.6438 | 1.0397 |  | rough estimate, high uncertainty | 0
Particulates, < 2.5 um | 5e-07 |  | kilogram | air::urban air close to ground | biosphere | 2 | -14.5087 | 0.54931 |  | estimate from range of values from different references | 0
Pentane | 1.15e-06 |  | kilogram | air::urban air close to ground | biosphere | 2 | -13.6757 | 0.80472 |  | US EPA 1998, high uncertainty reported qulitatively therein | 0
Propane | 7.05e-07 |  | kilogram | air::urban air close to ground | biosphere | 2 | -14.1651 | 0.80472 |  | US EPA 1998, high uncertainty reported qulitatively therein | 0
Propionic acid | 1.6e-08 |  | kilogram | air::urban air close to ground | biosphere | 2 | -17.9507 | 1.0397 |  | rough estimate, high uncertainty | 0
Sulfur dioxide | 5e-07 |  | kilogram | air::urban air close to ground | biosphere | 2 | -14.5087 | 0.047655 |  | composition of natural gas | 0
Toluene | 1.5e-09 |  | kilogram | air::urban air close to ground | biosphere | 2 | -20.3178 | 0.80472 |  | US EPA 1998, high uncertainty reported qulitatively therein | 0
100% SNG, burned in CC plant, truck 25km, no CCS | 1 | RER | megajoule | CCS Europe 2025::Wood::Geological storage::SNGCC | production |  |  |  | 100
methane, from electrochemical methanation, with carbon from atmospheric CO2 capture | 0.018018 | RER | kilogram |  | technosphere |  |  |  |  | SNG from hydrogen + CO2 from air
market for gas power plant, combined cycle, 400MW electrical | 2.28e-12 | GLO | unit | Materials/fuels | technosphere | 0 | 2.28e-12
market for hydrochloric acid, without water, in 30% solution state | 2.5e-06 | RER | kilogram | Materials/fuels | technosphere | 2 | -12.8992 | 0.10756 |  | basic uncertainty:1.05;(4,na,3,1,1,na) | 0
market for sodium hydroxide, without water, in 50% solution state | 2e-06 | GLO | kilogram | Materials/fuels | technosphere | 2 | -13.1224 | 0.10756 |  | basic uncertainty:1.05;(4,na,3,1,1,na) | 0
market for water, decarbonised | 0.5 | CH | kilogram | Materials/fuels | technosphere | 2 | -0.69315 | 0.45815 |  | range of values from different references | 0 | water, decarbonised
treatment of residue from cooling tower, sanitary landfill | -1e-06 | CH | kilogram | Waste to treatment | technosphere | 2 | -13.8155 | 1.0397 |  | rough estimate, high uncertainty | 0
Activity | 100% SNG, burned in CC plant, truck 25km, post, pipeline 200km, storage 1000m
location | RER
production amount | 1
reference product | 100% SNG, burned in CC plant, truck 25km, post, pipeline 200km, storage 1000m
type | process
unit | megajoule
source | Life cycle assessment of carbon capture and storage in power generation and industry in Europe, Volkart et al., 2013, International Journal of Greenhouse Gas Control
Exchanges
name | amount | location | unit | categories | type | uncertainty type | loc | scale | allocation | comment | negative | reference product
Acenaphthene | 7.93e-13 |  | kilogram | air::urban air close to ground | biosphere | 2 | -27.863 | 0.80472 |  | US EPA 1998, high uncertainty reported qulitatively therein | 0
Acetaldehyde | 8e-10 |  | kilogram | air::urban air close to ground | biosphere | 2 | -20.9464 | 1.0397 |  | rough estimate, high uncertainty | 0
Acetic acid | 1.21e-07 |  | kilogram | air::urban air close to ground | biosphere | 2 | -15.9275 | 1.0397 |  | rough estimate, high uncertainty | 0
Benzene | 9.26e-10 |  | kilogram | air::urban air close to ground | biosphere | 2 | -20.8001 | 0.80472 |  | US EPA 1998, high uncertainty reported qulitatively therein | 0
Benzo(a)pyrene | 5.29e-13 |  | kilogram | air::urban air close to ground | biosphere | 2 | -28.2678 | 0.80472 |  | US EPA 1998, high uncertainty reported qulitatively therein | 0
Butane | 9.26e-07 |  | kilogram | air::urban air close to ground | biosphere | 2 | -13.8924 | 0.80472 |  | US EPA 1998, high uncertainty reported qulitatively therein | 0
Carbon dioxide, from soil or biomass stock | 0.0056 |  | kilogram | air | biosphere | 2 | -5.185 | 0.024395 |  | 90% capture rate | 0
Carbon monoxide, non-fossil | 2.2e-06 |  | kilogram | air::urban air close to ground | biosphere | 2 | -13.0271 | 0.20273 |  | measurement, single CC power plant | 0
Dinitrogen monoxide | 1e-06 |  | kilogram | air::urban air close to ground | biosphere | 2 | -13.8155 | 0.54931 |  | estimate from range of values from different references | 0
Dioxins, measured as 2,3,7,8-tetrachlorodibenzo-p-dioxin | 2.9e-17 |  | kilogram | air::urban air close to ground | biosphere | 2 | -38.0792 | 1.0397 |  | rough estimate, high uncertainty | 0
Ethane | 1.37e-06 |  | kilogram | air::urban air close to ground | biosphere | 2 | -13.5007 | 0.80472 |  | US EPA 1998, high uncertainty reported qulitatively therein | 0
Formaldehyde | 3.31e-08 |  | kilogram | air::urban air close to ground | biosphere | 2 | -17.2237 | 0.80472 |  | US EPA 1998, high uncertainty reported qulitatively therein | 0
Heat, waste | 0.525 |  | megajoule | air::urban air close to ground | biosphere | 2 | -0.64436 | 0.024395 |  | heating value and efficiency | 0
Hexane | 7.93e-07 |  | kilogram | air::urban air close to ground | biosphere | 2 | -14.0474 | 0.80472 |  | US EPA 1998, high uncertainty reported qulitatively therein | 0
Mercury | 3e-11 |  | kilogram | air::urban air close to ground | biosphere | 2 | -24.2298 | 0.80472 |  | basic uncertainty for heavy metal; trace element in natural gas | 0
Methane, non-fossil | 1e-06 |  | kilogram | air::urban air close to ground | biosphere | 2 | -13.8155 | 0.80472 |  | range of values from different references | 0
Nitrogen oxides | 9.97e-06 |  | kilogram | air::urban air close to ground | biosphere | 2 | -11.5159 | 0.20273 |  | personal communication P. Jansohn | 0
PAH, polycyclic aromatic hydrocarbons | 8e-09 |  | kilogram | air::urban air close to ground | biosphere | 2 | -18.6438 | 1.0397 |  | rough estimate, high uncertainty | 0
Particulates, < 2.5 um | 5e-07 |  | kilogram | air::urban air close to ground | biosphere | 2 | -14.5087 | 0.54931 |  | estimate from range of values from different references | 0
Pentane | 1.15e-06 |  | kilogram | air::urban air close to ground | biosphere | 2 | -13.6757 | 0.80472 |  | US EPA 1998, high uncertainty reported qulitatively therein | 0
Propane | 7.05e-07 |  | kilogram | air::urban air close to ground | biosphere | 2 | -14.1651 | 0.80472 |  | US EPA 1998, high uncertainty reported qulitatively therein | 0
Propionic acid | 1.6e-08 |  | kilogram | air::urban air close to ground | biosphere | 2 | -17.9507 | 1.0397 |  | rough estimate, high uncertainty | 0
Sulfur dioxide | 5e-07 |  | kilogram | air::urban air close to ground | biosphere | 2 | -14.5087 | 0.047655 |  | composition of natural gas | 0
Toluene | 1.5e-09 |  | kilogram | air::urban air close to ground | biosphere | 2 | -20.3178 | 0.80472 |  | US EPA 1998, high uncertainty reported qulitatively therein | 0
100% SNG, burned in CC plant, truck 25km, post, pipeline 200km, storage 1000m | 1 | RER | megajoule | CCS Europe 2025::Wood::Geological storage::SNGCC | production |  |  |  | 100
CO2 capture/100% SNG, post, 200km pipeline, storage 1000m | 0.0504 | RER | kilogram | Materials/fuels | technosphere | 0 | 0.0504 |  |  | 90% capture rate
methane, from electrochemical methanation, with carbon from atmospheric CO2 capture | 0.018018 | RER | kilogram |  | technosphere |  |  |  |  | SNG from hydrogen + CO2 from air
market for NOx retained, by selective catalytic reduction | 7.7e-05 | GLO | kilogram | Materials/fuels | technosphere | 0 | 7.7e-05 |  |  | P. Jansohn (50 ppm; minus 85% due to SCR)
market for gas power plant, combined cycle, 400MW electrical | 2.19e-12 | GLO | unit | Materials/fuels | technosphere | 0 | 2.19e-12
market for hydrochloric acid, without water, in 30% solution state | 2.5e-06 | RER | kilogram | Materials/fuels | technosphere | 2 | -12.8992 | 0.10756 |  | basic uncertainty:1.05;(4,na,3,1,1,na) | 0
market for sodium hydroxide, without water, in 50% solution state | 2e-06 | GLO | kilogram | Materials/fuels | technosphere | 2 | -13.1224 | 0.10756 |  | basic uncertainty:1.05;(4,na,3,1,1,na) | 0
market for water, decarbonised | 0.5 | CH | kilogram | Materials/fuels | technosphere | 2 | -0.69315 | 0.45815 |  | range of values from different references | 0 | water, decarbonised
treatment of residue from cooling tower, sanitary landfill | -1e-06 | CH | kilogram | Waste to treatment | technosphere | 2 | -13.8155 | 1.0397 |  | rough estimate, high uncertainty | 0
Activity | 100% SNG, burned in CC plant, truck 25km, post, pipeline 400km, storage 3000m
location | RER
production amount | 1
reference product | 100% SNG, burned in CC plant, truck 25km, post, pipeline 400km, storage 3000m
type | process
unit | megajoule
source | Life cycle assessment of carbon capture and storage in power generation and industry in Europe, Volkart et al., 2013, International Journal of Greenhouse Gas Control
Exchanges
name | amount | location | unit | categories | type | uncertainty type | loc | scale | allocation | comment | negative | reference product
Acenaphthene | 7.93e-13 |  | kilogram | air::urban air close to ground | biosphere | 2 | -27.863 | 0.80472 |  | US EPA 1998, high uncertainty reported qulitatively therein | 0
Acetaldehyde | 8e-10 |  | kilogram | air::urban air close to ground | biosphere | 2 | -20.9464 | 1.0397 |  | rough estimate, high uncertainty | 0
Acetic acid | 1.21e-07 |  | kilogram | air::urban air close to ground | biosphere | 2 | -15.9275 | 1.0397 |  | rough estimate, high uncertainty | 0
Benzene | 9.26e-10 |  | kilogram | air::urban air close to ground | biosphere | 2 | -20.8001 | 0.80472 |  | US EPA 1998, high uncertainty reported qulitatively therein | 0
Benzo(a)pyrene | 5.29e-13 |  | kilogram | air::urban air close to ground | biosphere | 2 | -28.2678 | 0.80472 |  | US EPA 1998, high uncertainty reported qulitatively therein | 0
Butane | 9.26e-07 |  | kilogram | air::urban air close to ground | biosphere | 2 | -13.8924 | 0.80472 |  | US EPA 1998, high uncertainty reported qulitatively therein | 0
Carbon dioxide, from soil or biomass stock | 0.0056 |  | kilogram | air | biosphere | 2 | -5.185 | 0.024395 |  | 90% capture rate | 0
Carbon monoxide, non-fossil | 2.2e-06 |  | kilogram | air::urban air close to ground | biosphere | 2 | -13.0271 | 0.20273 |  | measurement, single CC power plant | 0
Dinitrogen monoxide | 1e-06 |  | kilogram | air::urban air close to ground | biosphere | 2 | -13.8155 | 0.54931 |  | estimate from range of values from different references | 0
Dioxins, measured as 2,3,7,8-tetrachlorodibenzo-p-dioxin | 2.9e-17 |  | kilogram | air::urban air close to ground | biosphere | 2 | -38.0792 | 1.0397 |  | rough estimate, high uncertainty | 0
Ethane | 1.37e-06 |  | kilogram | air::urban air close to ground | biosphere | 2 | -13.5007 | 0.80472 |  | US EPA 1998, high uncertainty reported qulitatively therein | 0
Formaldehyde | 3.31e-08 |  | kilogram | air::urban air close to ground | biosphere | 2 | -17.2237 | 0.80472 |  | US EPA 1998, high uncertainty reported qulitatively therein | 0
Heat, waste | 0.525 |  | megajoule | air::urban air close to ground | biosphere | 2 | -0.64436 | 0.024395 |  | heating value and efficiency | 0
Hexane | 7.93e-07 |  | kilogram | air::urban air close to ground | biosphere | 2 | -14.0474 | 0.80472 |  | US EPA 1998, high uncertainty reported qulitatively therein | 0
Mercury | 3e-11 |  | kilogram | air::urban air close to ground | biosphere | 2 | -24.2298 | 0.80472 |  | basic uncertainty for heavy metal; trace element in natural gas | 0
Methane, non-fossil | 1e-06 |  | kilogram | air::urban air close to ground | biosphere | 2 | -13.8155 | 0.80472 |  | range of values from different references | 0
Nitrogen oxides | 9.97e-06 |  | kilogram | air::urban air close to ground | biosphere | 2 | -11.5159 | 0.20273 |  | personal communication P. Jansohn | 0
PAH, polycyclic aromatic hydrocarbons | 8e-09 |  | kilogram | air::urban air close to ground | biosphere | 2 | -18.6438 | 1.0397 |  | rough estimate, high uncertainty | 0
Particulates, < 2.5 um | 5e-07 |  | kilogram | air::urban air close to ground | biosphere | 2 | -14.5087 | 0.54931 |  | estimate from range of values from different references | 0
Pentane | 1.15e-06 |  | kilogram | air::urban air close to ground | biosphere | 2 | -13.6757 | 0.80472 |  | US EPA 1998, high uncertainty reported qulitatively therein | 0
Propane | 7.05e-07 |  | kilogram | air::urban air close to ground | biosphere | 2 | -14.1651 | 0.80472 |  | US EPA 1998, high uncertainty reported qulitatively therein | 0
Propionic acid | 1.6e-08 |  | kilogram | air::urban air close to ground | biosphere | 2 | -17.9507 | 1.0397 |  | rough estimate, high uncertainty | 0
Sulfur dioxide | 5e-07 |  | kilogram | air::urban air close to ground | biosphere | 2 | -14.5087 | 0.047655 |  | composition of natural gas | 0
Toluene | 1.5e-09 |  | kilogram | air::urban air close to ground | biosphere | 2 | -20.3178 | 0.80472 |  | US EPA 1998, high uncertainty reported qulitatively therein | 0
100% SNG, burned in CC plant, truck 25km, post, pipeline 400km, storage 3000m | 1 | RER | megajoule | CCS Europe 2025::Wood::Geological storage::SNGCC | production |  |  |  | 100
CO2 capture/100% SNG, post, 400km pipeline, storage 3000m | 0.0504 | RER | kilogram | Materials/fuels | technosphere | 0 | 0.0504 |  |  | 90% capture rate
methane, from electrochemical methanation, with carbon from atmospheric CO2 capture | 0.018018 | RER | kilogram |  | technosphere |  |  |  |  | SNG from hydrogen + CO2 from air
market for NOx retained, by selective catalytic reduction | 7.7e-05 | GLO | kilogram | Materials/fuels | technosphere | 0 | 7.7e-05 |  |  | P. Jansohn (50 ppm; minus 85% due to SCR)
market for gas power plant, combined cycle, 400MW electrical | 2.19e-12 | GLO | unit | Materials/fuels | technosphere | 0 | 2.19e-12
market for hydrochloric acid, without water, in 30% solution state | 2.5e-06 | RER | kilogram | Materials/fuels | technosphere | 2 | -12.8992 | 0.10756 |  | basic uncertainty:1.05;(4,na,3,1,1,na) | 0
market for sodium hydroxide, without water, in 50% solution state | 2e-06 | GLO | kilogram | Materials/fuels | technosphere | 2 | -13.1224 | 0.10756 |  | basic uncertainty:1.05;(4,na,3,1,1,na) | 0
market for water, decarbonised | 0.5 | CH | kilogram | Materials/fuels | technosphere | 2 | -0.69315 | 0.45815 |  | range of values from different references | 0 | water, decarbonised
treatment of residue from cooling tower, sanitary landfill | -1e-06 | CH | kilogram | Waste to treatment | technosphere | 2 | -13.8155 | 1.0397 |  | rough estimate, high uncertainty | 0
Activity | Methane, synthetic, gaseous, 5 bar, from electrochemical methanation, at fuelling station
location | RER
production amount | 1
reference product | methane, high pressure
type | process
unit | kilogram
comment | This includes the distribution to the fuelling station, the pipeline, the losses during distribution (assumed to be 2%), the fuelling station infrastructure, and the losses at the fuelling station, all taken and aggregated from ecoinvent.
source | Life cycle assessment of power-to-gas with biogas as the carbon source. Xiaojin Zhang, Julia Witte, Tilman Schildhauer and Christian Bauer. https://doi.org/10.1039/C9SE00986H
Exchanges
name | amount | database | location | categories | unit | type | reference product
Methane, synthetic, gaseous, 5 bar, from electrochemical methanation, at fuelling station | 1 | syngas | RER |  | kilogram | production | methane, high pressure
methane, from electrochemical methanation, with carbon from atmospheric CO2 capture | 1.02 | syngas | RER |  | kilogram | technosphere | methane, from electrochemical methanation
market group for electricity, medium voltage | 0.20989 | ecoinvent | RER |  | kilowatt hour | technosphere | electricity, medium voltage
heat and power co-generation, biogas, gas engine | 0.041394 | ecoinvent | CH |  | megajoule | technosphere | heat, central or small-scale, other than natural gas
pipeline construction, natural gas, high pressure distribution network | 2.3378e-08 | ecoinvent | RoW |  | kilometer | technosphere | pipeline, natural gas, high pressure distribution network
market for natural gas service station | 8.48e-08 | ecoinvent | GLO |  | unit | technosphere | natural gas service station
Carbon dioxide, non-fossil | 1.3861e-05 | biosphere3 |  | air | kilogram | biosphere
Hydrogen sulfide | 4.3994e-09 | biosphere3 |  | air | kilogram | biosphere
Methane, non-fossil | 0.00030042 | biosphere3 |  | air | kilogram | biosphere
Nitrogen | 1.2042e-06 | biosphere3 |  | air | kilogram | biosphere
Activity | methane, from electrochemical methanation, with carbon from atmospheric CO2 capture
production amount | 1
reference product | methane, from electrochemical methanation
type | process
unit | kilogram
location | RER
comment | Originally in cubic meter. Composition: 96% CH4, 4% CO2, Density of gas: .708 kg/Nm3
source | Life cycle assessment of power-to-gas with biogas as the carbon source. Xiaojin Zhang, Julia Witte, Tilman Schildhauer and Christian Bauer. https://doi.org/10.1039/C9SE00986H
Exchanges
name | amount | location | unit | categories | type | uncertainty type | loc | scale | database | reference product | comment
methane, from electrochemical methanation, with carbon from atmospheric CO2 capture | 1 | RER | kilogram | Power to Gas::4.1 Methanation::Chemical | production |  |  |  | syngas | methane, from electrochemical methanation
Sabatier reaction methanation unit | 8.0618e-06 | RER | unit | Materials/fuels | technosphere | 2 | -12.0737 | 0.41862 | syngas | Sabatier reaction methanation unit
carbon dioxide, captured from atmosphere | 2.7684 | RER | kilogram | Materials/fuels | technosphere | 2 | 0.67294 | 0.20605 | syngas | carbon dioxide, captured from atmosphere
hydrogen production, gaseous, 25 bar, from electrolysis | 0.5078 | RER | kilogram | Materials/fuels | technosphere | 1 |  |  | syngas | Hydrogen, gaseous, 25 bar
production of nickle-based catalyst for methanation | 0.00017655 | RER | kilogram | Materials/fuels | technosphere | 2 | -8.9872 | 0.07421 | syngas
Activity | Sabatier reaction methanation unit
production amount | 1
reference product | Sabatier reaction methanation unit
type | process
unit | unit
location | RER
source | Life cycle assessment of power-to-gas with biogas as the carbon source. Xiaojin Zhang, Julia Witte, Tilman Schildhauer and Christian Bauer. https://doi.org/10.1039/C9SE00986H
Exchanges
name | amount | location | unit | categories | type | uncertainty type | loc | scale | database | reference product
Sabatier reaction methanation unit | 1 | RER | unit | Power to Gas::4.1 Methanation::Chemical | production |  |  |  | syngas | Sabatier reaction methanation unit
market for steel, chromium steel 18/8 | 300 | GLO | kilogram | Materials/fuels | technosphere | 2 | 5.7038 | 0.46213 | ecoinvent | steel, chromium steel 18/8
Activity | production of nickle-based catalyst for methanation
production amount | 1
reference product | production of nickle-based catalyst for methanation
type | process
unit | kilogram
location | RER
source | Life cycle assessment of power-to-gas with biogas as the carbon source, Zhang et al., 2020, Sustainable Energy and Fuels, https://doi.org/10.1039/C9SE00986H
Exchanges
name | amount | location | unit | categories | type | uncertainty type | loc | scale | reference product | database
production of nickle-based catalyst for methanation | 1 | RER | kilogram | Power to Gas::4.1 Methanation::Chemical | production |  |  |  | production of nickle-based catalyst for methanation | syngas
market for aluminium alloy, AlMg3 | 0.81 | GLO | kilogram | Materials/fuels | technosphere | 2 | -0.21072 | 0.30759 | aluminium alloy, AlMg3 | ecoinvent
market for nickel, 99.5% | 0.19 | GLO | kilogram | Materials/fuels | technosphere | 2 | -1.6607 | 0.31029 | nickel, 99.5% | ecoinvent
Activity | CO2 capture/100% SNG, post, 200km pipeline, storage 1000m
location | RER
production amount | 1
reference product | CO2 capture/100% SNG, post, 200km pipeline, storage 1000m
type | process
unit | kilogram
source | Life cycle assessment of carbon capture and storage in power generation and industry in Europe, Volkart et al., 2013, International Journal of Greenhouse Gas Control
Exchanges
name | amount | location | unit | categories | type | uncertainty type | loc | allocation | comment | simapro name
Ammonia | 0.000123 |  | kilogram | air | biosphere | 0 | 0.000123 |  | Moser et al. (2010)
Monoethanolamine | 6e-06 |  | kilogram | air | biosphere | 0 | 6e-06 |  | Moser et al. (2010)
Water, cooling, unspecified natural origin | 0.0832 |  | cubic meter | natural resource::in water | biosphere | 0 | 0.0832 |  | RECCS 2007
CO2 capture/100% SNG, post, 200km pipeline, storage 1000m | 1 | RER | kilogram | CCS Europe 2025::Wood::Geological storage::SNGCC | production |  |  | 100 |  | CO2 capture/100% SNG, post, 200km pipeline, storage 1000m/RER U
CO2 storage/100% SNG, post, 200km pipeline, storage 1000m | 1 | RER | kilogram | Materials/fuels | technosphere | 0 | 1 |  | 1 kg CO2 stored per 1 kg CO2 captured | CO2 storage/100% SNG, post, 200km pipeline, storage 1000m/RER U
electricity production, from CC plant, 100% SNG, truck 25km, post, pipeline 200km, storage 1000m | 0.384 | RER | kilowatt hour | Materials/fuels | technosphere | 0 | 0.384 |  | E_capture = E_el*(1-(eff_CCS/eff_no CCS)) | electricity production, from CC plant, 100% SNG, truck 25km, post, pipeline 200km, storage 1000m/RER U
heat pump production, for heat and power co-generation unit, 160kW electrical | 8.27e-11 | RER | unit | Materials/fuels | technosphere | 0 | 8.27e-11 |  | n_HX = n_total*lifetime_ratio/(lifetime_plant*annual m_flow) | Heat exchanger of cogen unit 160kWe/RER/I U
market for absorption chiller, 100kW | 7.44e-10 | GLO | unit | Materials/fuels | technosphere | 0 | 7.44e-10 |  | n_absorption chiller = n_total*lifetime_ratio/(lifetime_plant*annual m_flow) | Absorption chiller 100kW/CH/I U
market for charcoal | 8.26e-05 | GLO | kilogram | Materials/fuels | technosphere | 0 | 8.26e-05 |  | RECCS 2007 | Charcoal, at plant/GLO U
market for gas turbine, 10MW electrical | 3.31e-10 | GLO | unit | Materials/fuels | technosphere | 0 | 3.31e-10 |  | n_GT = n_total*lifetime_ratio/(lifetime_plant*annual m_flow) | Gas turbine, 10MWe, at production plant/RER/I U
market for liquid storage tank, chemicals, organics | 5.14e-12 | GLO | unit | Materials/fuels | technosphere | 0 | 5.14e-12 |  | n_tank = V_total*lifetime_ratio/(V_ref*lifetime plant*annual m_flow) | Liquid storage tank, chemicals, organics/CH/I U
market for monoethanolamine | 0.000284 | GLO | kilogram | Materials/fuels | technosphere | 0 | 0.000284 |  | Moser et al. (2010) | Monoethanolamine, at plant/RER U
market for pump, 40W | 5.79e-10 | GLO | unit | Materials/fuels | technosphere | 0 | 5.79e-10 |  | n_pump = n_total*lifetime_ratio/(lifetime_plant*annual m_flow) | Pump 40W, at plant/CH/I U
market for sodium hydroxide, without water, in 50% solution state | 0.000304 | GLO | kilogram | Materials/fuels | technosphere | 0 | 0.000304 |  | RECCS 2007 | Sodium hydroxide, 50% in H2O, production mix, at plant/RER U
treatment of spent solvent mixture, hazardous waste incineration | -0.000227 | CH | kilogram | Waste to treatment | technosphere | 0 | 0.000227 |  | Moser et al. (2010) | Disposal, solvents mixture, 16.5% water, to hazardous waste incineration/CH U
Activity | CO2 capture/100% SNG, post, 400km pipeline, storage 3000m
location | RER
production amount | 1
reference product | CO2 capture/100% SNG, post, 400km pipeline, storage 3000m
type | process
unit | kilogram
source | Life cycle assessment of carbon capture and storage in power generation and industry in Europe, Volkart et al., 2013, International Journal of Greenhouse Gas Control
Exchanges
name | amount | location | unit | categories | type | uncertainty type | loc | allocation | comment | simapro name
Ammonia | 0.000123 |  | kilogram | air | biosphere | 0 | 0.000123 |  | Moser et al. (2010)
Monoethanolamine | 6e-06 |  | kilogram | air | biosphere | 0 | 6e-06 |  | Moser et al. (2010)
Water, cooling, unspecified natural origin | 0.0832 |  | cubic meter | natural resource::in water | biosphere | 0 | 0.0832 |  | RECCS 2007
CO2 capture/100% SNG, post, 400km pipeline, storage 3000m | 1 | RER | kilogram | CCS Europe 2025::Wood::Geological storage::SNGCC | production |  |  | 100 |  | CO2 capture/100% SNG, post, 400km pipeline, storage 3000m/RER U
CO2 storage/100% SNG, post, 400km pipeline, storage 3000m | 1 | RER | kilogram | Materials/fuels | technosphere | 0 | 1 |  | 1 kg CO2 stored per 1 kg CO2 captured | CO2 storage/100% SNG, post, 400km pipeline, storage 3000m/RER U
electricity production, from CC plant, 100% SNG, truck 25km, post, pipeline 400km, storage 3000m | 0.384 | RER | kilowatt hour | Materials/fuels | technosphere | 0 | 0.384 |  | E_capture = E_el*(1-(eff_CCS/eff_no CCS)) | electricity production, from CC plant, 100% SNG, truck 25km, post, pipeline 400km, storage 3000m/RER U
heat pump production, for heat and power co-generation unit, 160kW electrical | 8.27e-11 | RER | unit | Materials/fuels | technosphere | 0 | 8.27e-11 |  | n_HX = n_total*lifetime_ratio/(lifetime_plant*annual m_flow) | Heat exchanger of cogen unit 160kWe/RER/I U
market for absorption chiller, 100kW | 7.44e-10 | GLO | unit | Materials/fuels | technosphere | 0 | 7.44e-10 |  | n_absorption chiller = n_total*lifetime_ratio/(lifetime_plant*annual m_flow) | Absorption chiller 100kW/CH/I U
market for charcoal | 8.26e-05 | GLO | kilogram | Materials/fuels | technosphere | 0 | 8.26e-05 |  | RECCS 2007 | Charcoal, at plant/GLO U
market for gas turbine, 10MW electrical | 3.31e-10 | GLO | unit | Materials/fuels | technosphere | 0 | 3.31e-10 |  | n_GT = n_total*lifetime_ratio/(lifetime_plant*annual m_flow) | Gas turbine, 10MWe, at production plant/RER/I U
market for liquid storage tank, chemicals, organics | 5.14e-12 | GLO | unit | Materials/fuels | technosphere | 0 | 5.14e-12 |  | n_tank = V_total*lifetime_ratio/(V_ref*lifetime plant*annual m_flow) | Liquid storage tank, chemicals, organics/CH/I U
market for monoethanolamine | 0.000284 | GLO | kilogram | Materials/fuels | technosphere | 0 | 0.000284 |  | Moser et al. (2010) | Monoethanolamine, at plant/RER U
market for pump, 40W | 5.79e-10 | GLO | unit | Materials/fuels | technosphere | 0 | 5.79e-10 |  | n_pump = n_total*lifetime_ratio/(lifetime_plant*annual m_flow) | Pump 40W, at plant/CH/I U
market for sodium hydroxide, without water, in 50% solution state | 0.000304 | GLO | kilogram | Materials/fuels | technosphere | 0 | 0.000304 |  | RECCS 2007 | Sodium hydroxide, 50% in H2O, production mix, at plant/RER U
treatment of spent solvent mixture, hazardous waste incineration | -0.000227 | CH | kilogram | Waste to treatment | technosphere | 0 | 0.000227 |  | Moser et al. (2010) | Disposal, solvents mixture, 16.5% water, to hazardous waste incineration/CH U