## biofuels_attributional
Database | biofuels
Activity | Ethanol from maize starch
location | RER
production amount | 1
reference product | Ethanol from maize starch
type | process
unit | kilogram
Exchanges
name | amount | location | unit | categories | type | uncertainty type | loc | allocation | comment | product | reference product | simapro name | system model
Ethanol from maize starch | 1 | RER | kilogram | Francesco TH::BioEthanol::Maize to EtOH | production |  |  | 100 |  | Ethanol from maize starch
Maize cultivation, drying and storage {RER} ¦ Maize production Europe ¦ Alloc Rec, U | 31.1168 | RER | megajoule | Materials/fuels | technosphere | 0 | 1.088 |  | 2.55 tons dry maize per ton of ethanol producedPannonia, 2015. Personal communication to JRC, email 21/09/2016 GREET 2014 dry-mill | Maize cultivation, drying and storage {RER} ¦ Maize production Europe ¦ Alloc Rec, U
market for ammonia, liquid | 0.0043501 | RER | kilogram | Materials/fuels | technosphere | 0 | 0.0001521 |  | 6.1 kg per ton pure ethanolADEME 2010, Life Cycle AssessmentsApplied to First Generation Biofuels Used in France, Final report February 2010 and Appendix to final report, December 2009.MacLean, H., L; Spatari, S.: The contribution of enzymes and process chemicals to the life cycle of ethanol; Environ. Res. Lett. 4 (2009), 014001 (10pp)GREET 2014 dry-mill | ammonia, liquid | ammonia, liquid | Ammonia, liquid {RER}¦ market for ¦ Alloc Rec, U | Allocation, cut-off by classification
market for heat, from steam, in chemical industry | 6.2462 | RER | megajoule | Electricity/heat | technosphere | 0 | 0.2184 |  | 7.03 MJ steam per L ethanol producedPannonia, 2015. Personal communication to JRC, email 21/09/2016 ADEME 2010, Life Cycle Assessments Applied to First Generation Biofuels Used in France, Final report February 2010 and Appendix to final report, December 2009.GREET 2014 dry-mill | heat, from steam, in chemical industry | heat, from steam, in chemical industry | Heat, in chemical industry {RER}¦ market for ¦ Alloc Rec, U | Allocation, cut-off by classification
market for quicklime, milled, packed | 0.0018915 | RER | kilogram | Materials/fuels | technosphere | 0 | 6.6136e-05 |  | 2.7 kg per ton pure ethanolADEME 2010, Life Cycle AssessmentsApplied to First Generation Biofuels Used in France, Final report February 2010 and Appendix to final report, December 2009.MacLean, H., L; Spatari, S.: The contribution of enzymes and process chemicals to the life cycle of ethanol; Environ. Res. Lett. 4 (2009), 014001 (10pp)GREET 2014 dry-mill | quicklime, milled, packed | quicklime, milled, packed | Quicklime, milled, packed {GLO}¦ market for ¦ Alloc Rec, U | Allocation, cut-off by classification
market for sodium hydroxide, without water, in 50% solution state | 0.0071878 | GLO | kilogram | Materials/fuels | technosphere | 0 | 0.00025132 |  | 10.1 kg per ton pure ethanolADEME 2010, Life Cycle AssessmentsApplied to First Generation Biofuels Used in France, Final report February 2010 and Appendix to final report, December 2009.MacLean, H., L; Spatari, S.: The contribution of enzymes and process chemicals to the life cycle of ethanol; Environ. Res. Lett. 4 (2009), 014001 (10pp)GREET 2014 dry-mill | sodium hydroxide, without water, in 50% solution state | sodium hydroxide, without water, in 50% solution state | Sodium hydroxide, without water, in 50% solution state {GLO}¦ market for ¦ Alloc Rec, U | Allocation, cut-off by classification
market for sulfuric acid | 0.0022697 | RER | kilogram | Materials/fuels | technosphere | 0 | 7.936e-05 |  | 3.3 kg per ton pure ethanolADEME 2010, Life Cycle AssessmentsApplied to First Generation Biofuels Used in France, Final report February 2010 and Appendix to final report, December 2009.MacLean, H., L; Spatari, S.: The contribution of enzymes and process chemicals to the life cycle of ethanol; Environ. Res. Lett. 4 (2009), 014001 (10pp)GREET 2014 dry-mill | sulfuric acid | sulfuric acid | Sulfuric acid {GLO}¦ market for ¦ Alloc Rec, U | Allocation, cut-off by classification
market for transport, freight train | 0.29172 | Europe without Switzerland | ton kilometer | Electricity/heat | technosphere | 0 | 0.0102 |  | Rail transport of ethanol via train over a distance of 381 km. 4.4 % of the ethanol produced is trtansported this way.Source: Dautrebande, O., TotalFinaElf, January 2002 | transport, freight train | transport, freight train | Transport, freight train {Europe without Switzerland}¦ market for ¦ Alloc Rec, U | Allocation, cut-off by classification
market for transport, freight train | 0.08008 | Europe without Switzerland | ton kilometer | Electricity/heat | technosphere | 0 | 0.0028 |  | transport maize via train 42 km | transport, freight train | transport, freight train | Transport, freight train {Europe without Switzerland}¦ market for ¦ Alloc Rec, U | Allocation, cut-off by classification
market for transport, freight, inland waterways, barge | 0.16302 | RER | ton kilometer | Electricity/heat | technosphere | 0 | 0.0057 |  | Transport of ethanol via inland ship/barge over a distance of 153 km. 50.8 % of the ethanol produced is transported this way.Frischknecht, R. et al, EidgenÃ¶ssische Technische Hochschule, Gruppe Energie - Stoffe, Umwelt (ESU), ZÃ¼rich, Schweiz: Ãkoinventare von Energiesystemen, 3. Auflage, Teil 1, Teil IV ErdÃ¶l; Projekt gefÃ¶rdert durch das Bundesamt fÃ¼r Energiewirtschaft (BEW) und den Projekt- und Studienfonds der ElektrizitÃ¤tswirtschaft (PSEL), Juli 1996 | transport, freight, inland waterways, barge | transport, freight, inland waterways, barge | Transport, freight, inland waterways, barge {GLO}¦ market for ¦ Alloc Rec, U | Allocation, cut-off by classification
market for transport, freight, lorry >32 metric ton, EURO6 | 0.3146 | RER | ton kilometer | Electricity/heat | technosphere | 0 | 0.011 |  | Transport of maize to production facility via 40 t truck over a distance of 100 km (one way)EMEP/EEA air pollutant emission Inventory Guidebook 2009 (Update 2012) - 1.A.3.b Road Transport. Tables 3-20 and 3-26. | transport, freight, lorry >32 metric ton, EURO6 | transport, freight, lorry >32 metric ton, EURO6 | Transport, freight, lorry >32 metric ton, EURO6 {GLO}¦ market for ¦ Alloc Rec, U | Allocation, cut-off by classification
market for transport, freight, lorry >32 metric ton, EURO6 | 0.35178 | RER | ton kilometer | Electricity/heat | technosphere | 0 | 0.0123 |  | Transport of ethanol to blending depot via 40 t truck over a distance of 305 km (one way) = 0.0123 tkmSource: IMO, 2009 | transport, freight, lorry >32 metric ton, EURO6 | transport, freight, lorry >32 metric ton, EURO6 | Transport, freight, lorry >32 metric ton, EURO6 {GLO}¦ market for ¦ Alloc Rec, U | Allocation, cut-off by classification
market for transport, freight, lorry >32 metric ton, EURO6 | 0.1716 | RER | ton kilometer | Electricity/heat | technosphere | 0 | 0.006 |  | Transport of ethanol to filling station via 40 t trucks over a distance of 150 km (one way) = 0.006 tkmSource: Dautrebande, O., TotalFinaElf, January 2002 | transport, freight, lorry >32 metric ton, EURO6 | transport, freight, lorry >32 metric ton, EURO6 | Transport, freight, lorry >32 metric ton, EURO6 {GLO}¦ market for ¦ Alloc Rec, U | Allocation, cut-off by classification
market for transport, freight, sea, transoceanic tanker | 1.1926 | GLO | ton kilometer | Electricity/heat | technosphere | 0 | 0.0417 |  | Maritime transport of Ethanol via product tanker over a distance of 1118 km. 31.6% of the Ethanol produced is transported this way.Source: IMO, 2009 | transport, freight, sea, transoceanic tanker | transport, freight, sea, transoceanic tanker | Transport, freight, sea, transoceanic tanker {GLO}¦ market for ¦ Alloc Rec, U | Allocation, cut-off by classification
market for urea, as N | 0.0075658 | GLO | kilogram | Materials/fuels | technosphere | 0 | 0.00026454 |  | 1.1 kg per ton pure ethanolADEME 2010, Life Cycle AssessmentsApplied to First Generation Biofuels Used in France, Final report February 2010 and Appendix to final report, December 2009.MacLean, H., L; Spatari, S.: The contribution of enzymes and process chemicals to the life cycle of ethanol; Environ. Res. Lett. 4 (2009), 014001 (10pp)GREET 2014 dry-mill | urea, as N | urea, as N | Urea, as N {GLO}¦ market for ¦ Alloc Rec, U | Allocation, cut-off by classification
market group for electricity, medium voltage | 0.18883 | Europe without Switzerland | kilowatt hour | Electricity/heat | technosphere | 0 | 0.02375 |  | 0.212 kWh per L ethanol producedPannonia, 2015. Personal communication to JRC, email 21/09/2016 ADEME 2010, Life Cycle Assessments Applied to First Generation Biofuels Used in France, Final report February 2010 and Appendix to final report, December 2009.GREET 2014 dry-mill | electricity, medium voltage | electricity, medium voltage | Electricity, medium voltage {Europe without Switzerland}¦ market group for ¦ Alloc Rec, U | Allocation, cut-off by classification
market group for electricity, medium voltage | 0.033711 | Europe without Switzerland | kilowatt hour | Electricity/heat | technosphere | 0 | 0.00424 |  | Ethanol depot electricity consumption = 0.00084Ethanol filling station electricity consumption = 0.0034Source: Dautrebande, O., TotalFinaElf, January 2002 | electricity, medium voltage | electricity, medium voltage | Electricity, medium voltage {Europe without Switzerland}¦ market group for ¦ Alloc Rec, U | Allocation, cut-off by classification
market group for electricity, medium voltage | 0.0046751 | Europe without Switzerland | kilowatt hour | Electricity/heat | technosphere | 0 | 0.000588 |  | electricity train | electricity, medium voltage | electricity, medium voltage | Electricity, medium voltage {Europe without Switzerland}¦ market group for ¦ Alloc Rec, U | Allocation, cut-off by classification
Activity | Ethanol from sugarbeet
code | ffc95cb59d985a0e60d56fce63891e98
filename | bioenergy_cozzolini_2018.csv
location | RER
production amount | 1
reference product | Ethanol from sugarbeet
type | process
unit | kilogram
Exchanges
name | amount | location | unit | categories | type | uncertainty type | loc | allocation | comment | product | reference product | simapro name | system model
Ethanol from sugarbeet | 1 | RER | kilogram | Francesco TH::BioEthanol::Sugarbeet to EtOH | production |  |  | 100 |  | Ethanol from sugarbeet
Sugar beet cultivation {RER} ¦ sugar beet production Europe ¦ Alloc Rec, U | 35.1616 | RER | megajoule | Materials/fuels | technosphere | 0 | 1.312 |  |  | Sugar beet cultivation {RER} ¦ sugar beet production Europe ¦ Alloc Rec, U
market for heat, from steam, in chemical industry | 1.9939 | RER | megajoule | Electricity/heat | technosphere | 0 | 0.0744 |  | Source: Kaltschmitt, M.; Reinhardt, G., A.: Nachwachsende EnergietrÃ¤ger: Grundlagen, Verfahren, Ã¶kologische Bilanzierung; Vieweg 1997; ISBN 3-528-06778-0 | heat, from steam, in chemical industry | heat, from steam, in chemical industry | Heat, in chemical industry {RER}¦ market for ¦ Alloc Rec, U | Allocation, cut-off by classification
market for transport, freight train | 0.27336 | Europe without Switzerland | ton kilometer | Electricity/heat | technosphere | 0 | 0.0102 |  | Rail transport of ethanol via train over a distance of 381 km. 4.4 % of the ethanol produced is trtansported this way.Source: Dautrebande, O., TotalFinaElf, January 2002 | transport, freight train | transport, freight train | Transport, freight train {Europe without Switzerland}¦ market for ¦ Alloc Rec, U | Allocation, cut-off by classification
market for transport, freight, inland waterways, barge | 0.15276 | RER | ton kilometer | Electricity/heat | technosphere | 0 | 0.0057 |  | Transport of ethanol via inland ship/barge over a distance of 153 km. 50.8 % of the ethanol produced is transported this way.Frischknecht, R. et al, EidgenÃ¶ssische Technische Hochschule, Gruppe Energie - Stoffe, Umwelt (ESU), ZÃ¼rich, Schweiz: Ãkoinventare von Energiesystemen, 3. Auflage, Teil 1, Teil IV ErdÃ¶l; Projekt gefÃ¶rdert durch das Bundesamt fÃ¼r Energiewirtschaft (BEW) und den Projekt- und Studienfonds der ElektrizitÃ¤tswirtschaft (PSEL), Juli 1996 | transport, freight, inland waterways, barge | transport, freight, inland waterways, barge | Transport, freight, inland waterways, barge {GLO}¦ market for ¦ Alloc Rec, U | Allocation, cut-off by classification
market for transport, freight, lorry >32 metric ton, EURO6 | 0.36475 | RER | ton kilometer | Electricity/heat | technosphere | 0 | 0.01361 |  | Transport of sugar beet via 40 t truck over a distance of 30 km (one way). To ethanol production plantSource: Edwards, Robert; Padella, Monica; Giuntoli, Jacopo; Koeble, Renate; O'Connell, Adrian; Bulgheroni, Claudia; Marelli, Luisa (2016): Biofuels pathways. Input values and GHG emissions. Database. European Commission, Joint Research Centre (JRC) [Dataset] PID: http://data.europa.eu/89h/jrc-alf-bio-biofuels_jrc_annexv_com2016-767_v1_july17 | transport, freight, lorry >32 metric ton, EURO6 | transport, freight, lorry >32 metric ton, EURO6 | Transport, freight, lorry >32 metric ton, EURO6 {GLO}¦ market for ¦ Alloc Rec, U | Allocation, cut-off by classification
market for transport, freight, lorry >32 metric ton, EURO6 | 0.32964 | RER | ton kilometer | Electricity/heat | technosphere | 0 | 0.0123 |  | Transport of ethanol via 40 t truck to blending depot over a distance of 305 km Source: Edwards, Robert; Padella, Monica; Giuntoli, Jacopo; Koeble, Renate; O'Connell, Adrian; Bulgheroni, Claudia; Marelli, Luisa (2016): Biofuels pathways. Input values and GHG emissions. Database. European Commission, Joint Research Centre (JRC) [Dataset] PID: http://data.europa.eu/89h/jrc-alf-bio-biofuels_jrc_annexv_com2016-767_v1_july17 | transport, freight, lorry >32 metric ton, EURO6 | transport, freight, lorry >32 metric ton, EURO6 | Transport, freight, lorry >32 metric ton, EURO6 {GLO}¦ market for ¦ Alloc Rec, U | Allocation, cut-off by classification
market for transport, freight, lorry >32 metric ton, EURO6 | 0.1608 | RER | ton kilometer | Electricity/heat | technosphere | 0 | 0.006 |  | Transport of ethanol via 40 t truck from depot to filling station over a distance of 150 km = 0.006 tkmSource: IMO, 2009 | transport, freight, lorry >32 metric ton, EURO6 | transport, freight, lorry >32 metric ton, EURO6 | Transport, freight, lorry >32 metric ton, EURO6 {GLO}¦ market for ¦ Alloc Rec, U | Allocation, cut-off by classification
market for transport, freight, sea, transoceanic tanker | 1.1176 | GLO | ton kilometer | Electricity/heat | technosphere | 0 | 0.0417 |  | Maritime transport of Ethanol via product tanker over a distance of 1118 km. 31.6% of the Ethanol produced is transported this way.Source: IMO, 2009 | transport, freight, sea, transoceanic tanker | transport, freight, sea, transoceanic tanker | Transport, freight, sea, transoceanic tanker {GLO}¦ market for ¦ Alloc Rec, U | Allocation, cut-off by classification
market group for electricity, medium voltage | 0.21159 | Europe without Switzerland | kilowatt hour | Electricity/heat | technosphere | 0 | 0.0284 |  | Source: Kaltschmitt, M.; Reinhardt, G., A.: Nachwachsende EnergietrÃ¤ger: Grundlagen, Verfahren, Ã¶kologische Bilanzierung; Vieweg 1997; ISBN 3-528-06778-0 | electricity, medium voltage | electricity, medium voltage | Electricity, medium voltage {Europe without Switzerland}¦ market group for ¦ Alloc Rec, U | Allocation, cut-off by classification
market group for electricity, medium voltage | 0.03159 | Europe without Switzerland | kilowatt hour | Electricity/heat | technosphere | 0 | 0.00424 |  | Electricity ethanol depot = 0.00084 MJ/ MJ EtOHElectricity ethanol filling station = 0.0034 MJ/ MJ EtOHSource: Dautrebande, O., TotalFinaElf, January 2002 | electricity, medium voltage | electricity, medium voltage | Electricity, medium voltage {Europe without Switzerland}¦ market group for ¦ Alloc Rec, U | Allocation, cut-off by classification
Activity | Ethanol from wheat grains
code | 702a26ec82405f88b67b3dab69247bc4
filename | bioenergy_cozzolini_2018.csv
location | RER
production amount | 1
reference product | Ethanol from wheat grains
type | process
unit | kilogram
Exchanges
name | amount | location | unit | categories | type | uncertainty type | loc | allocation | comment | product | reference product | simapro name | system model
Ethanol from wheat grains | 1 | RER | kilogram | Francesco TH::BioEthanol::Wheat to EtOH | production |  |  | 100 | LHV 26.8 MJ/kg | Ethanol from wheat grains
Wheat grain cultivation, drying and storage {RER} ¦ wheat grain production Europe ¦ Alloc Rec, U | 29.2388 | RER | megajoule | Materials/fuels | technosphere | 0 | 29.2388 |  | Benedikt Buchspies & Martin Kaltschmitt, 2016. Life cycle assessment of bioethanol from wheat and sugar beet discussing environmental impacts of multiple concepts of co-product processing in the context of the European Renewable Energy Directive, Biofuels, 7:2, 141-153, DOI: 10.1080/17597269.2015.1122472(input data for ethanol processing from Crop Energies AG)Lywood, W., ENSUS plc., personal communication to JRC, 03/12/2010ADEME 2010, Life Cycle Assessments Applied to First Generation Biofuels Used in France, Final report February 2010 and Appendix to final report, December 2009.StÃ¶lken, 2009. Bewertung der Getreide Roggen, Weizen und Triticale aus MV fÃ¼r den Einsatz in der Bioethanolerzeugung. Forschungsbericht. Power N., Murphy JD., and E. McKeogh, 2008. What crop rotation will provide optimal first-generation ethanol production in Ireland, from technical and economic perspectives? | Wheat grain cultivation, drying and storage {RER} ¦ wheat grain production Europe ¦ Alloc Rec, U
market for ammonia, liquid | 0.0031463 | RER | kilogram | Materials/fuels | technosphere | 0 | 0.0031463 |  | Benedikt Buchspies & Martin Kaltschmitt, 2016. Life cycle assessment of bioethanol from wheat and sugar beet discussing environmental impacts of multiple concepts of co-product processing in the context of the European Renewable Energy Directive, Biofuels, 7:2, 141-153, DOI: 10.1080/17597269.2015.1122472(input data for ethanol processing from Crop Energies AG)ADEME 2010, Life Cycle Assessments Applied to First Generation Biofuels Used in France, Final report February 2010 and Appendix to final report, December 2009. | ammonia, liquid | ammonia, liquid | Ammonia, liquid {RER}¦ market for ¦ Alloc Rec, U | Allocation, cut-off by classification
market for heat, from steam, in chemical industry | 5.8799 | RER | megajoule | Electricity/heat | technosphere | 0 | 5.8799 |  | Benedikt Buchspies & Martin Kaltschmitt, 2016. Life cycle assessment of bioethanol from wheat and sugar beet discussing environmental impacts of multiple concepts of co-product processing in the context of the European Renewable Energy Directive, Biofuels, 7:2, 141-153, DOI: 10.1080/17597269.2015.1122472(input data for ethanol processing from Crop Energies AG)ADEME 2010, Life Cycle Assessments Applied to First Generation Biofuels Used in France, Final report February 2010 and Appendix to final report, December 2009.Power N., Murphy JD., and E. McKeogh, 2008. What crop rotation will provide optimal first-generation ethanol production in Ireland, from technical and economic perspectives? Renewable Energy 33 (2008) 1444Â1454 | heat, from steam, in chemical industry | heat, from steam, in chemical industry | Heat, in chemical industry {RER}¦ market for ¦ Alloc Rec, U | Allocation, cut-off by classification
market for sodium hydroxide, without water, in 50% solution state | 0.0078658 | GLO | kilogram | Materials/fuels | technosphere | 0 | 0.0078658 |  | Benedikt Buchspies & Martin Kaltschmitt, 2016. Life cycle assessment of bioethanol from wheat and sugar beet discussing environmental impacts of multiple concepts of co-product processing in the context of the European Renewable Energy Directive, Biofuels, 7:2, 141-153, DOI: 10.1080/17597269.2015.1122472(input data for ethanol processing from Crop Energies AG)ADEME 2010, Life Cycle Assessments Applied to First Generation Biofuels Used in France, Final report February 2010 and Appendix to final report, December 2009. | sodium hydroxide, without water, in 50% solution state | sodium hydroxide, without water, in 50% solution state | Sodium hydroxide, without water, in 50% solution state {GLO}¦ market for ¦ Alloc Rec, U | Allocation, cut-off by classification
market for sulfuric acid | 0.0062926 | RER | kilogram | Materials/fuels | technosphere | 0 | 0.0062926 |  | Benedikt Buchspies & Martin Kaltschmitt, 2016. Life cycle assessment of bioethanol from wheat and sugar beet discussing environmental impacts of multiple concepts of co-product processing in the context of the European Renewable Energy Directive, Biofuels, 7:2, 141-153, DOI: 10.1080/17597269.2015.1122472(input data for ethanol processing from Crop Energies AG)ADEME 2010, Life Cycle Assessments Applied to First Generation Biofuels Used in France, Final report February 2010 and Appendix to final report, December 2009. | sulfuric acid | sulfuric acid | Sulfuric acid {GLO}¦ market for ¦ Alloc Rec, U | Allocation, cut-off by classification
market for transport, freight train | 0.38056 | Europe without Switzerland | ton kilometer | Electricity/heat | technosphere | 0 | 0.38056 |  | Rail transport of ethanol via train over a distance of 381 km. 4.4 % of the ethanol produced is trtansported this way.Source: Dautrebande, O., TotalFinaElf, January 2002 | transport, freight train | transport, freight train | Transport, freight train {Europe without Switzerland}¦ market for ¦ Alloc Rec, U | Allocation, cut-off by classification
market for transport, freight, inland waterways, barge | 0.15276 | RER | ton kilometer | Electricity/heat | technosphere | 0 | 0.15276 |  | Transport of ethanol via inland ship/barge over a distance of 153 km. 50.8 % of the ethanol produced is transported this way.Frischknecht, R. et al, EidgenÃ¶ssische Technische Hochschule, Gruppe Energie - Stoffe, Umwelt (ESU), ZÃ¼rich, Schweiz: Ãkoinventare von Energiesystemen, 3. Auflage, Teil 1, Teil IV ErdÃ¶l; Projekt gefÃ¶rdert durch das Bundesamt fÃ¼r Energiewirtschaft (BEW) und den Projekt- und Studienfonds der ElektrizitÃ¤tswirtschaft (PSEL), Juli 1996 | transport, freight, inland waterways, barge | transport, freight, inland waterways, barge | Transport, freight, inland waterways, barge {GLO}¦ market for ¦ Alloc Rec, U | Allocation, cut-off by classification
market for transport, freight, lorry >32 metric ton, EURO6 | 0.33875 | RER | ton kilometer | Electricity/heat | technosphere | 0 | 0.33875 |  | Transport of wheat grain via 40 t truck over a distance of 100 km (one way). Source: Kaltschmitt, M; Hartmann, H. (Hrsg.): Energie aus Biomasse - Grundlagen, Techniken und Verfahren; Springer-Verlag Berlin Heidelberg New York; 2001; ISBN 3-540-64853-4 | transport, freight, lorry >32 metric ton, EURO6 | transport, freight, lorry >32 metric ton, EURO6 | Transport, freight, lorry >32 metric ton, EURO6 {GLO}¦ market for ¦ Alloc Rec, U | Allocation, cut-off by classification
market for transport, freight, lorry >32 metric ton, EURO6 | 0.1608 | RER | ton kilometer | Electricity/heat | technosphere | 0 | 0.1608 |  | Transport of ethanol via 40 t truck from depot to filling station over a distance of 150 km. 13.2 % of the ethanol produced is transported this way.Source: IMO, 2009 | transport, freight, lorry >32 metric ton, EURO6 | transport, freight, lorry >32 metric ton, EURO6 | Transport, freight, lorry >32 metric ton, EURO6 {GLO}¦ market for ¦ Alloc Rec, U | Allocation, cut-off by classification
market for transport, freight, lorry >32 metric ton, EURO6 | 0.32964 | RER | ton kilometer | Electricity/heat | technosphere | 0 | 0.32964 |  | Transport of ethanol via 40 t truck to blending depot over a distance of 305 km = 0.0123 tkm.Source: Edwards, Robert; Padella, Monica; Giuntoli, Jacopo; Koeble, Renate; O'Connell, Adrian; Bulgheroni, Claudia; Marelli, Luisa (2016): Biofuels pathways. Input values and GHG emissions. Database. European Commission, Joint Research Centre (JRC) [Dataset] PID: http://data.europa.eu/89h/jrc-alf-bio-biofuels_jrc_annexv_com2016-767_v1_july17 | transport, freight, lorry >32 metric ton, EURO6 | transport, freight, lorry >32 metric ton, EURO6 | Transport, freight, lorry >32 metric ton, EURO6 {GLO}¦ market for ¦ Alloc Rec, U | Allocation, cut-off by classification
market for transport, freight, sea, transoceanic tanker | 1.1176 | GLO | ton kilometer | Electricity/heat | technosphere | 0 | 1.1176 |  | Maritime transport of Ethanol via product tanker over a distance of 1118 km. 31.6% of the Ethanol produced is transported this way.Source: IMO, 2009 | transport, freight, sea, transoceanic tanker | transport, freight, sea, transoceanic tanker | Transport, freight, sea, transoceanic tanker {GLO}¦ market for ¦ Alloc Rec, U | Allocation, cut-off by classification
market group for electricity, medium voltage | 0.21457 | Europe without Switzerland | kilowatt hour | Electricity/heat | technosphere | 0 | 0.21457 |  | Benedikt Buchspies & Martin Kaltschmitt, 2016. Life cycle assessment of bioethanol from wheat and sugar beet discussing environmental impacts of multiple concepts of co-product processing in the context of the European Renewable Energy Directive, Biofuels, 7:2, 141-153, DOI: 10.1080/17597269.2015.1122472(input data for ethanol processing from Crop Energies AG)ADEME 2010, Life Cycle Assessments Applied to First Generation Biofuels Used in France, Final report February 2010 and Appendix to final report, December 2009.Power N., Murphy JD., and E. McKeogh, 2008. What crop rotation will provide optimal first-generation ethanol production in Ireland, from technical and economic perspectives? Renewable Energy 33 (2008) 1444Â1454 | electricity, medium voltage | electricity, medium voltage | Electricity, medium voltage {Europe without Switzerland}¦ market group for ¦ Alloc Rec, U | Allocation, cut-off by classification
market group for electricity, medium voltage | 0.03159 | Europe without Switzerland | kilowatt hour | Electricity/heat | technosphere | 0 | 0.03159 |  | Electricity ethanol depot = 0.00084 MJ/ MJ EtOHElectricity ethanol filling station = 0.0034 MJ/ MJ EtOHSource: Dautrebande, O., TotalFinaElf, January 2002 | electricity, medium voltage | electricity, medium voltage | Electricity, medium voltage {Europe without Switzerland}¦ market group for ¦ Alloc Rec, U | Allocation, cut-off by classification
Activity | Ethanol from forest residues
code | f5fd69f58163f7ecd2ae6e67b46bf8b1
filename | bioenergy_cozzolini_2018.csv
location | RER
production amount | 1
reference product | Ethanol from forest residues
type | process
unit | kilogram
Exchanges
name | amount | location | unit | categories | type | uncertainty type | loc | allocation | comment | product | reference product | simapro name | system model
Ethanol from forest residues | 1 | RER | kilogram | Francesco TH::BioDiesel::Forest Residue to BioD | production |  |  | 100 |  | Ethanol from forest residues | Ethanol from forest residues
market for dolomite | 0.13936 | RER | kilogram | Materials/fuels | technosphere | 0 | 0.0052 |  |  | dolomite | dolomite | Dolomite {GLO}¦ market for ¦ Alloc Rec, U | Allocation, cut-off by classification
market for sodium hydroxide, without water, in 50% solution state | 0.0002412 | GLO | kilogram | Materials/fuels | technosphere | 0 | 9e-06 |  |  | sodium hydroxide, without water, in 50% solution state | sodium hydroxide, without water, in 50% solution state | Sodium hydroxide, without water, in 50% solution state {GLO}¦ market for ¦ Alloc Rec, U | Allocation, cut-off by classification
market for transport, freight train | 0.23316 | Europe without Switzerland | ton kilometer | Electricity/heat | technosphere | 0 | 0.0087 |  |  | transport, freight train | transport, freight train | Transport, freight train {Europe without Switzerland}¦ market for ¦ Alloc Rec, U | Allocation, cut-off by classification
market for transport, freight, inland waterways, barge | 0.0938 | RER | ton kilometer | Electricity/heat | technosphere | 0 | 0.0035 |  |  | transport, freight, inland waterways, barge | transport, freight, inland waterways, barge | Transport, freight, inland waterways, barge {GLO}¦ market for ¦ Alloc Rec, U | Allocation, cut-off by classification
market for transport, freight, lorry >32 metric ton, EURO6 | 2.2869 | RER | ton kilometer | Electricity/heat | technosphere | 0 | 0.085332 |  | transport woodchips | transport, freight, lorry >32 metric ton, EURO6 | transport, freight, lorry >32 metric ton, EURO6 | Transport, freight, lorry >32 metric ton, EURO6 {GLO}¦ market for ¦ Alloc Rec, U | Allocation, cut-off by classification
market for transport, freight, lorry >32 metric ton, EURO6 | 0.201 | RER | ton kilometer | Electricity/heat | technosphere | 0 | 0.0075 |  |  | transport, freight, lorry >32 metric ton, EURO6 | transport, freight, lorry >32 metric ton, EURO6 | Transport, freight, lorry >32 metric ton, EURO6 {GLO}¦ market for ¦ Alloc Rec, U | Allocation, cut-off by classification
market for transport, freight, sea, transoceanic tanker | 0.68072 | GLO | ton kilometer | Electricity/heat | technosphere | 0 | 0.0254 |  |  | transport, freight, sea, transoceanic tanker | transport, freight, sea, transoceanic tanker | Transport, freight, sea, transoceanic tanker {GLO}¦ market for ¦ Alloc Rec, U | Allocation, cut-off by classification
market for transport, freight, sea, transoceanic tanker | 8.8191 | GLO | ton kilometer | Electricity/heat | technosphere | 0 | 0.32907 |  |  | transport, freight, sea, transoceanic tanker | transport, freight, sea, transoceanic tanker | Transport, freight, sea, transoceanic tanker {GLO}¦ market for ¦ Alloc Rec, U | Allocation, cut-off by classification
market group for electricity, medium voltage | 0.03159 | Europe without Switzerland | kilowatt hour | Electricity/heat | technosphere | 0 | 0.00424 |  |  | electricity, medium voltage | electricity, medium voltage | Electricity, medium voltage {Europe without Switzerland}¦ market group for ¦ Alloc Rec, U | Allocation, cut-off by classification
woodchips from forestry residues | 58.6384 | RER | megajoule | Materials/fuels | technosphere | 0 | 2.188 |  |  | woodchips from forestry residues
Activity | Ethanol from wheat straw pellets
code | 31933f88d5a56015e5a8e2db0987767c
filename | bioenergy_cozzolini_2018.csv
location | RER
production amount | 1
reference product | Ethanol from wheat straw pellets
type | process
unit | kilogram
Exchanges
name | amount | location | unit | categories | type | uncertainty type | loc | allocation | comment | product | reference product | simapro name | system model
Dinitrogen monoxide | 2.6264e-05 |  | kilogram | air | biosphere | 0 | 9.8e-07
Methane, non-fossil | 0.00013132 |  | kilogram | air | biosphere | 0 | 4.9e-06
Ethanol from wheat straw pellets | 1 | RER | kilogram | Francesco TH::BioEthanol::Straw to Ethanol | production |  |  | 100 |  | Ethanol from wheat straw pellets
market for ammonia, liquid | 0.0062069 | RER | kilogram | Materials/fuels | technosphere | 0 | 0.0002316 |  |  | ammonia, liquid | ammonia, liquid | Ammonia, liquid {RER}¦ market for ¦ Alloc Rec, U | Allocation, cut-off by classification
market for ammonium sulfate, as N | 0.0023852 | GLO | kilogram | Materials/fuels | technosphere | 0 | 8.9e-05 |  |  | ammonium sulfate, as N | ammonium sulfate, as N | Ammonium sulfate, as N {GLO}¦ market for ¦ Alloc Rec, U | Allocation, cut-off by classification
market for calcium chloride | 0.0006834 | RER | kilogram | Materials/fuels | technosphere | 0 | 2.55e-05 |  |  | calcium chloride | calcium chloride | Calcium chloride {GLO}¦ market for ¦ Alloc Rec, U | Allocation, cut-off by classification
market for magnesium sulfate | 0.00051188 | GLO | kilogram | Materials/fuels | technosphere | 0 | 1.91e-05 |  |  | magnesium sulfate | magnesium sulfate | Magnesium sulfate {GLO}¦ market for ¦ Alloc Rec, U | Allocation, cut-off by classification
market for quicklime, milled, packed | 0.028303 | RER | kilogram | Materials/fuels | technosphere | 0 | 0.0010561 |  |  | quicklime, milled, packed | quicklime, milled, packed | Quicklime, milled, packed {GLO}¦ market for ¦ Alloc Rec, U | Allocation, cut-off by classification
market for sodium chloride, powder | 0.0051992 | GLO | kilogram | Materials/fuels | technosphere | 0 | 0.000194 |  |  | sodium chloride, powder | sodium chloride, powder | Sodium chloride, powder {GLO}¦ market for ¦ Alloc Rec, U | Allocation, cut-off by classification
market for sodium hydroxide, without water, in 50% solution state | 0.071221 | GLO | kilogram | Materials/fuels | technosphere | 0 | 0.0026575 |  |  | sodium hydroxide, without water, in 50% solution state | sodium hydroxide, without water, in 50% solution state | Sodium hydroxide, without water, in 50% solution state {GLO}¦ market for ¦ Alloc Rec, U | Allocation, cut-off by classification
market for sulfur dioxide, liquid | 0.00070484 | RER | kilogram | Materials/fuels | technosphere | 0 | 2.63e-05 |  |  | sulfur dioxide, liquid | sulfur dioxide, liquid | Sulfur dioxide, liquid {RER}¦ market for ¦ Alloc Rec, U | Allocation, cut-off by classification
market for transport, freight train | 0.38056 | Europe without Switzerland | ton kilometer | Materials/fuels | technosphere | 0 | 0.0142 |  |  | transport, freight train | transport, freight train | Transport, freight train {Europe without Switzerland}¦ market for ¦ Alloc Rec, U | Allocation, cut-off by classification
market for transport, freight, inland waterways, barge | 0.15276 | RER | ton kilometer | Materials/fuels | technosphere | 0 | 0.0057 |  |  | transport, freight, inland waterways, barge | transport, freight, inland waterways, barge | Transport, freight, inland waterways, barge {GLO}¦ market for ¦ Alloc Rec, U | Allocation, cut-off by classification
market for transport, freight, lorry >32 metric ton, EURO6 | 0.32964 | RER | ton kilometer | Materials/fuels | technosphere | 0 | 0.0123 |  |  | transport, freight, lorry >32 metric ton, EURO6 | transport, freight, lorry >32 metric ton, EURO6 | Transport, freight, lorry >32 metric ton, EURO6 {GLO}¦ market for ¦ Alloc Rec, U | Allocation, cut-off by classification
market for transport, freight, lorry >32 metric ton, EURO6 | 0.1608 | RER | ton kilometer | Materials/fuels | technosphere | 0 | 0.006 |  |  | transport, freight, lorry >32 metric ton, EURO6 | transport, freight, lorry >32 metric ton, EURO6 | Transport, freight, lorry >32 metric ton, EURO6 {GLO}¦ market for ¦ Alloc Rec, U | Allocation, cut-off by classification
market for transport, freight, sea, transoceanic tanker | 1.1176 | GLO | ton kilometer | Materials/fuels | technosphere | 0 | 0.0417 |  |  | transport, freight, sea, transoceanic tanker | transport, freight, sea, transoceanic tanker | Transport, freight, sea, transoceanic tanker {GLO}¦ market for ¦ Alloc Rec, U | Allocation, cut-off by classification
market group for electricity, medium voltage | 0.0062583 | Europe without Switzerland | kilowatt hour | Materials/fuels | technosphere | 0 | 0.00084 |  |  | electricity, medium voltage | electricity, medium voltage | Electricity, medium voltage {Europe without Switzerland}¦ market group for ¦ Alloc Rec, U | Allocation, cut-off by classification
market group for electricity, medium voltage | 0.025331 | Europe without Switzerland | kilowatt hour | Materials/fuels | technosphere | 0 | 0.0034 |  |  | electricity, medium voltage | electricity, medium voltage | Electricity, medium voltage {Europe without Switzerland}¦ market group for ¦ Alloc Rec, U | Allocation, cut-off by classification
straw pellets | 51.8392 | RER | megajoule | Materials/fuels | technosphere | 0 | 1.9343 |  |  | straw pellets
Activity | Biodiesel from cooking oil
code | f9bcc96d6a6eecd71aae1767f2a1f783
filename | bioenergy_cozzolini_2018.csv
location | RER
production amount | 1
reference product | Biodiesel from cooking oil
type | process
unit | kilogram
Exchanges
name | amount | location | unit | categories | type | uncertainty type | loc | allocation | comment | product | reference product | simapro name | system model
Biodiesel from cooking oil | 1 | RER | kilogram | Francesco TH::BioDiesel::Waste Cooking Oil to BioD | production |  |  | 100 |  | Biodiesel from cooking oil
Refined Waste Cooking Oil {RER} ¦ Refining of waste cooking oil Europe ¦ Alloc Rec, U | 37.9254 | RER | megajoule | Materials/fuels | technosphere | 0 | 1.0195 |  | WÃ¶rgetter, M., Prankl, H., Rathbauer, J., Bacovsky, D.: Local and Innovative Biodiesel. Final report of the ALTENER project No. 4.1030/C/02-022. HBLFA Francisco Josephinum / BLT Biomass Â Logistics Â Technology. March 2006. | Refined Waste Cooking Oil {RER} ¦ Refining of waste cooking oil Europe ¦ Alloc Rec, U
market for methanol | 0.1131 | GLO | kilogram | Materials/fuels | technosphere | 0 | 0.0030402 |  | BDI, Input-Output Factsheet, Plant Capacity 50.000 t Biodiesel, Department Research and Development BDI Â BioDiesel International AG | methanol | methanol | Methanol {GLO}¦ market for ¦ Alloc Rec, U | Allocation, cut-off by classification
market for natural gas, from medium pressure network (0.1-1 bar), at service station | 0.07748 | GLO | kilogram | Materials/fuels | technosphere | 0 | 0.0020828 |  | BDI, Input-Output Factsheet, Plant Capacity 50.000 t Biodiesel, Department Research and Development BDI Â BioDiesel International AG | natural gas, from medium pressure network (0.1-1 bar), at service station | natural gas, from medium pressure network (0.1-1 bar), at service station | Natural gas, from medium pressure network (0.1-1 bar), at service station {GLO}¦ market for ¦ Alloc Rec, U | Allocation, cut-off by classification
market for phosphoric acid, industrial grade, without water, in 85% solution state | 0.014508 | GLO | kilogram | Materials/fuels | technosphere | 0 | 0.00039 |  | BDI, Input-Output Factsheet, Plant Capacity 50.000 t Biodiesel, Department Research and Development BDI Â BioDiesel International AG | phosphoric acid, industrial grade, without water, in 85% solution state | phosphoric acid, industrial grade, without water, in 85% solution state | Phosphoric acid, industrial grade, without water, in 85% solution state {GLO}¦ market for ¦ Alloc Rec, U | Allocation, cut-off by classification
market for potassium hydroxide | 0.013392 | GLO | kilogram | Materials/fuels | technosphere | 0 | 0.00036 |  | BDI, Input-Output Factsheet, Plant Capacity 50.000 t Biodiesel, Department Research and Development BDI Â BioDiesel International AG | potassium hydroxide | potassium hydroxide | Potassium hydroxide {GLO}¦ market for ¦ Alloc Rec, U | Allocation, cut-off by classification
market for potassium sulfate, as K2O | 0.026784 | GLO | kilogram | Materials/fuels | technosphere | 0 | 0.00072 |  | BDI, Input-Output Factsheet, Plant Capacity 50.000 t Biodiesel, Department Research and Development BDI Â BioDiesel International AG | potassium sulfate, as K2O | potassium sulfate, as K2O | Potassium sulfate, as K2O {GLO}¦ market for ¦ Alloc Rec, U | Allocation, cut-off by classification
market for transport, freight train | 0.37944 | Europe without Switzerland | ton kilometer | Electricity/heat | technosphere | 0 | 0.0102 |  |  | transport, freight train | transport, freight train | Transport, freight train {Europe without Switzerland}¦ market for ¦ Alloc Rec, U | Allocation, cut-off by classification
market for transport, freight, inland waterways, barge | 0.15252 | RER | ton kilometer | Electricity/heat | technosphere | 0 | 0.0041 |  |  | transport, freight, inland waterways, barge | transport, freight, inland waterways, barge | Transport, freight, inland waterways, barge {GLO}¦ market for ¦ Alloc Rec, U | Allocation, cut-off by classification
market for transport, freight, lorry >32 metric ton, EURO6 | 0.32736 | RER | ton kilometer | Electricity/heat | technosphere | 0 | 0.0088 |  | Transport of FAME to blending depot via 40 ton truck over a distance of 305 km (one way) - Same as rapeseed biodieselIMO, 2009 | transport, freight, lorry >32 metric ton, EURO6 | transport, freight, lorry >32 metric ton, EURO6 | Transport, freight, lorry >32 metric ton, EURO6 {GLO}¦ market for ¦ Alloc Rec, U | Allocation, cut-off by classification
market for transport, freight, lorry >32 metric ton, EURO6 | 0.15996 | RER | ton kilometer | Electricity/heat | technosphere | 0 | 0.0043 |  | transport FAME to filling station (same as rapeseed biodiesel)IMO, 2009 | transport, freight, lorry >32 metric ton, EURO6 | transport, freight, lorry >32 metric ton, EURO6 | Transport, freight, lorry >32 metric ton, EURO6 {GLO}¦ market for ¦ Alloc Rec, U | Allocation, cut-off by classification
market for transport, freight, sea, transoceanic tanker | 1.1197 | GLO | ton kilometer | Electricity/heat | technosphere | 0 | 0.0301 |  |  | transport, freight, sea, transoceanic tanker | transport, freight, sea, transoceanic tanker | Transport, freight, sea, transoceanic tanker {GLO}¦ market for ¦ Alloc Rec, U | Allocation, cut-off by classification
market group for electricity, medium voltage | 0.04209 | Europe without Switzerland | kilowatt hour | Electricity/heat | technosphere | 0 | 0.00407 |  | for reactionBDI, Input-Output Factsheet, Plant Capacity 50.000 t Biodiesel, Department Research and Development BDI Â BioDiesel International AG | electricity, medium voltage | electricity, medium voltage | Electricity, medium voltage {Europe without Switzerland}¦ market group for ¦ Alloc Rec, U | Allocation, cut-off by classification
market group for electricity, medium voltage | 0.0086869 | Europe without Switzerland | kilowatt hour | Electricity/heat | technosphere | 0 | 0.00084 |  | FAME depot (same as rapeseed biodiesel)Dautrebande, O., TotalFinaElf, January 2002 | electricity, medium voltage | electricity, medium voltage | Electricity, medium voltage {Europe without Switzerland}¦ market group for ¦ Alloc Rec, U | Allocation, cut-off by classification
market group for electricity, medium voltage | 0.035161 | Europe without Switzerland | kilowatt hour | Electricity/heat | technosphere | 0 | 0.0034 |  | FAME filling station (same as rapeseed biodiesel)Dautrebande, O., TotalFinaElf, January 2002 | electricity, medium voltage | electricity, medium voltage | Electricity, medium voltage {Europe without Switzerland}¦ market group for ¦ Alloc Rec, U | Allocation, cut-off by classification
Activity | Biodiesel from rapeseed oil
code | 281d7ce2b6a84206e24f76eee46fa71e
filename | bioenergy_cozzolini_2018.csv
location | RER
production amount | 1
reference product | Biodiesel from rapeseed oil
type | process
unit | kilogram
Exchanges
name | amount | location | unit | categories | type | uncertainty type | loc | allocation | comment | product | reference product | simapro name | system model
Biodiesel from rapeseed oil | 1 | RER | kilogram | Francesco TH::BioDiesel::Rapeseed to BioD | production |  |  | 100 |  | Biodiesel from rapeseed oil
Plant oil production ¦ refining of crude vegetable oil from rapeseed¦ Alloc Rec, U | 37.2234 | RER | megajoule | Materials/fuels | technosphere | 0 | 1.0006 |  | European Biodiesel Board (EBB), July 2009ECN Phyllis database of biomaterials propertiesEdwards, R, JRC, 22 July 2003: calculation with HSC for windows | Plant oil production ¦ refining of crude vegetable oil from rapeseed¦ Alloc Rec, U
market for heat, from steam, in chemical industry | 1.2276 | RER | megajoule | Electricity/heat | technosphere | 0 | 0.033 |  | Steam to carry out reactionEuropean Biodiesel Board (EBB), July 2009ECN Phyllis database of biomaterials propertiesEdwards, R, JRC, 22 July 2003: calculation with HSC for windowsRous, J-F., SofiprotÃ©ol, Paris, France; personal communication 23 September 2008 explaining glycerol distillation data | heat, from steam, in chemical industry | heat, from steam, in chemical industry | Heat, in chemical industry {RER}¦ market for ¦ Alloc Rec, U | Allocation, cut-off by classification
market for hydrochloric acid, without water, in 30% solution state | 0.0036084 | RER | kilogram | Materials/fuels | technosphere | 0 | 9.7e-05 |  | European Biodiesel Board (EBB), July 2009ECN Phyllis database of biomaterials propertiesEdwards, R, JRC, 22 July 2003: calculation with HSC for windows | hydrochloric acid, without water, in 30% solution state | hydrochloric acid, without water, in 30% solution state | Hydrochloric acid, without water, in 30% solution state {RER}¦ market for ¦ Alloc Rec, U | Allocation, cut-off by classification
market for methanol | 0.095284 | GLO | kilogram | Materials/fuels | technosphere | 0 | 0.0025614 |  | European Biodiesel Board (EBB), July 2009ECN Phyllis database of biomaterials propertiesEdwards, R, JRC, 22 July 2003: calculation with HSC for windows | methanol | methanol | Methanol {GLO}¦ market for ¦ Alloc Rec, U | Allocation, cut-off by classification
market for sodium methoxide | 0.0042594 | GLO | kilogram | Materials/fuels | technosphere | 0 | 0.0001145 |  | ECN Phyllis database of biomaterials propertiesEdwards, R, JRC, 22 July 2003: calculation with HSC for windowsEuropean Biodiesel Board, - J. Coignac, Comments to Commission's May 2013 stakeholder consultation, received 13 June 2013.. In 2009 EBB figure was 17.55 kg/tonne RME. European Biodiesel Board, - D. Buttle, e-mail of 07-10-2013, confirming figure is kg of 30% solution, not pure SOM | sodium methoxide | sodium methoxide | Sodium methoxide {GLO}¦ market for ¦ Alloc Rec, U | Allocation, cut-off by classification
market for transport, freight train | 0.37944 | Europe without Switzerland | ton kilometer | Electricity/heat | technosphere | 0 | 0.0102 |  |  | transport, freight train | transport, freight train | Transport, freight train {Europe without Switzerland}¦ market for ¦ Alloc Rec, U | Allocation, cut-off by classification
market for transport, freight, inland waterways, barge | 0.15252 | RER | ton kilometer | Electricity/heat | technosphere | 0 | 0.0041 |  |  | transport, freight, inland waterways, barge | transport, freight, inland waterways, barge | Transport, freight, inland waterways, barge {GLO}¦ market for ¦ Alloc Rec, U | Allocation, cut-off by classification
market for transport, freight, lorry >32 metric ton, EURO6 | 0.32736 | RER | ton kilometer | Electricity/heat | technosphere | 0 | 0.0088 |  | Transport of FAME to blending depot via 40 ton truck over a distance of 305 km (one way)IMO, 2009 | transport, freight, lorry >32 metric ton, EURO6 | transport, freight, lorry >32 metric ton, EURO6 | Transport, freight, lorry >32 metric ton, EURO6 {GLO}¦ market for ¦ Alloc Rec, U | Allocation, cut-off by classification
market for transport, freight, lorry >32 metric ton, EURO6 | 0.15996 | RER | ton kilometer | Electricity/heat | technosphere | 0 | 0.0043 |  | Transport of FAME to filling station via 40 ton truck over a distance of 150 km (one way)IMO, 2009 | transport, freight, lorry >32 metric ton, EURO6 | transport, freight, lorry >32 metric ton, EURO6 | Transport, freight, lorry >32 metric ton, EURO6 {GLO}¦ market for ¦ Alloc Rec, U | Allocation, cut-off by classification
market for transport, freight, sea, transoceanic tanker | 1.1197 | GLO | ton kilometer | Electricity/heat | technosphere | 0 | 0.0301 |  |  | transport, freight, sea, transoceanic tanker | transport, freight, sea, transoceanic tanker | Transport, freight, sea, transoceanic tanker {GLO}¦ market for ¦ Alloc Rec, U | Allocation, cut-off by classification
market for transport, pipeline, onshore, petroleum | 0.00744 | RER | ton kilometer | Electricity/heat | technosphere | 0 | 0.0002 |  |  | transport, pipeline, onshore, petroleum | transport, pipeline, onshore, petroleum | Transport, pipeline, onshore, petroleum {GLO}¦ market for ¦ Alloc Rec, U | Allocation, cut-off by classification
market group for electricity, medium voltage | 0.041883 | Europe without Switzerland | kilowatt hour | Electricity/heat | technosphere | 0 | 0.00405 |  | To carry out reactionEuropean Biodiesel Board (EBB), July 2009ECN Phyllis database of biomaterials propertiesEdwards, R, JRC, 22 July 2003: calculation with HSC for windows | electricity, medium voltage | electricity, medium voltage | Electricity, medium voltage {Europe without Switzerland}¦ market group for ¦ Alloc Rec, U | Allocation, cut-off by classification
market group for electricity, medium voltage | 0.0086869 | Europe without Switzerland | kilowatt hour | Electricity/heat | technosphere | 0 | 0.00084 |  | FAME depotDautrebande, O., TotalFinaElf, January 2002 | electricity, medium voltage | electricity, medium voltage | Electricity, medium voltage {Europe without Switzerland}¦ market group for ¦ Alloc Rec, U | Allocation, cut-off by classification
market group for electricity, medium voltage | 0.035161 | Europe without Switzerland | kilowatt hour | Electricity/heat | technosphere | 0 | 0.0034 |  | FAME filling stationDautrebande, O., TotalFinaElf, January 2002 | electricity, medium voltage | electricity, medium voltage | Electricity, medium voltage {Europe without Switzerland}¦ market group for ¦ Alloc Rec, U | Allocation, cut-off by classification
Activity | Biodiesel from palm oil
code | 27fb558eeee03323c5e1a4dcdbaea3bb
filename | bioenergy_cozzolini_2018.csv
location | RER
production amount | 1
reference product | Biodiesel from palm oil
type | process
unit | kilogram
Exchanges
name | amount | location | unit | categories | type | uncertainty type | loc | allocation | comment | product | reference product | simapro name | system model
Biodiesel from palm oil | 1 | RER | kilogram | Francesco TH::BioDiesel::Palm Oil to BioD | production |  |  | 100 |  | Biodiesel from palm oil
Plant oil from crude oil ¦ refining of vegetable oil from oil palm¦ | 37.2234 | RER | megajoule | Electricity/heat | technosphere | 0 | 1.0006 |  |  | Plant oil from crude oil ¦ refining of vegetable oil from oil palm¦
market for heat, from steam, in chemical industry | 12.2872 | RER | megajoule | Electricity/heat | technosphere | 0 | 0.3303 |  |  | heat, from steam, in chemical industry | heat, from steam, in chemical industry | Heat, in chemical industry {RER}¦ market for ¦ Alloc Rec, U | Allocation, cut-off by classification
market for hydrochloric acid, without water, in 30% solution state | 0.00372 | RER | kilogram | Electricity/heat | technosphere | 0 | 0.0001 |  |  | hydrochloric acid, without water, in 30% solution state | hydrochloric acid, without water, in 30% solution state | Hydrochloric acid, without water, in 30% solution state {RER}¦ market for ¦ Alloc Rec, U | Allocation, cut-off by classification
market for methanol | 0.095522 | GLO | kilogram | Electricity/heat | technosphere | 0 | 0.0025678 |  |  | methanol | methanol | Methanol {GLO}¦ market for ¦ Alloc Rec, U | Allocation, cut-off by classification
market for sodium methoxide | 0.013764 | GLO | kilogram | Electricity/heat | technosphere | 0 | 0.00037 |  |  | sodium methoxide | sodium methoxide | Sodium methoxide {GLO}¦ market for ¦ Alloc Rec, U | Allocation, cut-off by classification
market for transport, freight train | 0.37944 | Europe without Switzerland | ton kilometer | Electricity/heat | technosphere | 0 | 0.0102 |  |  | transport, freight train | transport, freight train | Transport, freight train {Europe without Switzerland}¦ market for ¦ Alloc Rec, U | Allocation, cut-off by classification
market for transport, freight, inland waterways, barge | 0.15252 | RER | ton kilometer | Electricity/heat | technosphere | 0 | 0.0041 |  |  | transport, freight, inland waterways, barge | transport, freight, inland waterways, barge | Transport, freight, inland waterways, barge {GLO}¦ market for ¦ Alloc Rec, U | Allocation, cut-off by classification
market for transport, freight, lorry >32 metric ton, EURO6 | 0.32736 | RER | ton kilometer | Electricity/heat | technosphere | 0 | 0.0088 |  | to blending depot | transport, freight, lorry >32 metric ton, EURO6 | transport, freight, lorry >32 metric ton, EURO6 | Transport, freight, lorry >32 metric ton, EURO6 {GLO}¦ market for ¦ Alloc Rec, U | Allocation, cut-off by classification
market for transport, freight, lorry >32 metric ton, EURO6 | 0.15996 | RER | ton kilometer | Electricity/heat | technosphere | 0 | 0.0043 |  | to filling station | transport, freight, lorry >32 metric ton, EURO6 | transport, freight, lorry >32 metric ton, EURO6 | Transport, freight, lorry >32 metric ton, EURO6 {GLO}¦ market for ¦ Alloc Rec, U | Allocation, cut-off by classification
market for transport, freight, sea, transoceanic tanker | 1.1197 | GLO | ton kilometer | Electricity/heat | technosphere | 0 | 0.0301 |  |  | transport, freight, sea, transoceanic tanker | transport, freight, sea, transoceanic tanker | Transport, freight, sea, transoceanic tanker {GLO}¦ market for ¦ Alloc Rec, U | Allocation, cut-off by classification
market group for electricity, medium voltage | 0.041883 | Europe without Switzerland | kilowatt hour | Electricity/heat | technosphere | 0 | 0.00405 |  |  | electricity, medium voltage | electricity, medium voltage | Electricity, medium voltage {Europe without Switzerland}¦ market group for ¦ Alloc Rec, U | Allocation, cut-off by classification
market group for electricity, medium voltage | 0.0086869 | Europe without Switzerland | kilowatt hour | Electricity/heat | technosphere | 0 | 0.00084 |  | fame depot | electricity, medium voltage | electricity, medium voltage | Electricity, medium voltage {Europe without Switzerland}¦ market group for ¦ Alloc Rec, U | Allocation, cut-off by classification
market group for electricity, medium voltage | 0.035161 | Europe without Switzerland | kilowatt hour | Electricity/heat | technosphere | 0 | 0.0034 |  | fame filling station | electricity, medium voltage | electricity, medium voltage | Electricity, medium voltage {Europe without Switzerland}¦ market group for ¦ Alloc Rec, U | Allocation, cut-off by classification
Activity | Biodiesel from algae
code | 7207cf843974e4efe34511a0eae1e552
filename | bioenergy_cozzolini_2018.csv
location | RER
production amount | 1
reference product | Biodiesel from algae
type | process
unit | kilogram
Exchanges
name | amount | location | unit | categories | type | uncertainty type | loc | allocation | comment | product | reference product | simapro name | system model
Biodiesel from algae | 1 | RER | kilogram | Francesco TH::BioDiesel::Algae Biodiesel | production |  |  | 100 |  | Biodiesel from algae
algae harvesting¦ dry algae production | 2.2085 | RER | kilogram | Materials/fuels | technosphere | 0 | 2.3747 |  |  | algae harvesting¦ dry algae production |  |  |  | 0.0014842
market for ethanol, without water, in 99.7% solution state, from ethylene | 0.066732 | RER | kilogram | Materials/fuels | technosphere | 0 | 0.071754 |  |  | ethanol, without water, in 99.7% solution state, from ethylene | ethanol, without water, in 99.7% solution state, from ethylene | Ethanol, without water, in 99.7% solution state, from ethylene {GLO}¦ market for ¦ Alloc Rec, U | Allocation, cut-off by classification | 4.4847e-05
market for heat, from steam, in chemical industry | 1.0994 | RER | megajoule | Materials/fuels | technosphere | 0 | 1.1822 |  |  | heat, from steam, in chemical industry | heat, from steam, in chemical industry | Heat, in chemical industry {RER}¦ market for ¦ Alloc Rec, U | Allocation, cut-off by classification | 0.00073887
market for heat, from steam, in chemical industry | 1.0994 | RER | megajoule | Materials/fuels | technosphere | 0 | 1.1822 |  |  | heat, from steam, in chemical industry | heat, from steam, in chemical industry | Heat, in chemical industry {RER}¦ market for ¦ Alloc Rec, U | Allocation, cut-off by classification | 0.00073887
market for heat, from steam, in chemical industry | 0.71703 | RER | megajoule | Materials/fuels | technosphere | 0 | 0.771 |  |  | heat, from steam, in chemical industry | heat, from steam, in chemical industry | Heat, in chemical industry {RER}¦ market for ¦ Alloc Rec, U | Allocation, cut-off by classification | 0.00048187
market for heat, from steam, in chemical industry | 2.6728 | RER | megajoule | Materials/fuels | technosphere | 0 | 2.874 |  |  | heat, from steam, in chemical industry | heat, from steam, in chemical industry | Heat, in chemical industry {RER}¦ market for ¦ Alloc Rec, U | Allocation, cut-off by classification | 0.0017962
market for hexane | 0.0014102 | GLO | kilogram | Materials/fuels | technosphere | 0 | 0.0015163 |  |  | hexane | hexane | Hexane {GLO}¦ market for ¦ Alloc Rec, U | Allocation, cut-off by classification | 9.4769e-07
market for methanol | 0.0035373 | GLO | kilogram | Materials/fuels | technosphere | 0 | 0.0038036 |  |  | methanol | methanol | Methanol {GLO}¦ market for ¦ Alloc Rec, U | Allocation, cut-off by classification | 2.3772e-06
market for methanol | 0.059706 | GLO | kilogram | Materials/fuels | technosphere | 0 | 0.0642 |  |  | methanol | methanol | Methanol {GLO}¦ market for ¦ Alloc Rec, U | Allocation, cut-off by classification | 4.0125e-05
market for sodium hydroxide, without water, in 50% solution state | 0.005022 | GLO | kilogram | Materials/fuels | technosphere | 0 | 0.0054 |  |  | sodium hydroxide, without water, in 50% solution state | sodium hydroxide, without water, in 50% solution state | Sodium hydroxide, without water, in 50% solution state {GLO}¦ market for ¦ Alloc Rec, U | Allocation, cut-off by classification | 3.375e-06
market for sulfuric acid | 0.0075527 | RER | kilogram | Materials/fuels | technosphere | 0 | 0.0081212 |  |  | sulfuric acid | sulfuric acid | Sulfuric acid {GLO}¦ market for ¦ Alloc Rec, U | Allocation, cut-off by classification | 5.0758e-06
market for water, completely softened, from decarbonised water, at user | 0.06696 | GLO | kilogram | Materials/fuels | technosphere | 0 | 0.072 |  |  | water, completely softened, from decarbonised water, at user | water, completely softened, from decarbonised water, at user | Water, completely softened, from decarbonised water, at user {GLO}¦ market for ¦ Alloc Rec, U | Allocation, cut-off by classification | 4.5e-05
market group for electricity, medium voltage | 0.038242 | Europe without Switzerland | kilowatt hour | Materials/fuels | technosphere | 0 | 0.04112 |  |  | electricity, medium voltage | electricity, medium voltage | Electricity, medium voltage {Europe without Switzerland}¦ market group for ¦ Alloc Rec, U | Allocation, cut-off by classification | 2.57e-05
market group for electricity, medium voltage | 0.038242 | Europe without Switzerland | kilowatt hour | Materials/fuels | technosphere | 0 | 0.04112 |  |  | electricity, medium voltage | electricity, medium voltage | Electricity, medium voltage {Europe without Switzerland}¦ market group for ¦ Alloc Rec, U | Allocation, cut-off by classification | 2.57e-05
market group for electricity, medium voltage | 0.15299 | Europe without Switzerland | kilowatt hour | Materials/fuels | technosphere | 0 | 0.1645 |  |  | electricity, medium voltage | electricity, medium voltage | Electricity, medium voltage {Europe without Switzerland}¦ market group for ¦ Alloc Rec, U | Allocation, cut-off by classification | 0.00010281
market group for electricity, medium voltage | 0.019599 | Europe without Switzerland | kilowatt hour | Materials/fuels | technosphere | 0 | 0.021074 |  |  | electricity, medium voltage | electricity, medium voltage | Electricity, medium voltage {Europe without Switzerland}¦ market group for ¦ Alloc Rec, U | Allocation, cut-off by classification | 1.3171e-05
Activity | Crude Palm Oil extraction from FFBs {RER} ¦oil mill¦
code | 9b52563108ba5e548358a9adb1a8aa9a
filename | bioenergy_cozzolini_2018.csv
location | RER
production amount | 1
reference product | Crude Palm Oil extraction from FFBs {RER} ¦oil mill¦
type | process
unit | megajoule
Exchanges
name | amount | location | unit | categories | type | uncertainty type | loc | allocation | comment | product | reference product | simapro name | system model
Dinitrogen monoxide | 9.96e-07 |  | kilogram | air | biosphere | 0 | 9.96e-07
Methane, non-fossil | 0.0001477 |  | kilogram | air | biosphere | 0 | 0.0001477
Methane, non-fossil | 7e-07 |  | kilogram | air | biosphere | 0 | 7e-07
Crude Palm Oil extraction from FFBs {RER} ¦oil mill¦ | 1 | RER | megajoule | Francesco TH::BioDiesel::Palm Oil to BioD | production |  |  | 100 |  | Crude Palm Oil extraction from FFBs {RER} ¦oil mill¦
Oil Palm Tree Cultivation {RER} ¦ Fresh Fruit Bunches (FFBs) production ¦ Alloc Rec, U | 1.8535 | RER | megajoule | Materials/fuels | technosphere | 0 | 1.8535 |  |  | Oil Palm Tree Cultivation {RER} ¦ Fresh Fruit Bunches (FFBs) production ¦ Alloc Rec, U
market for transport, freight, lorry 7.5-16 metric ton, EURO6 | 0.006857 | RER | ton kilometer | Electricity/heat | technosphere | 0 | 0.006857 |  | transport ffb | transport, freight, lorry 7.5-16 metric ton, EURO6 | transport, freight, lorry 7.5-16 metric ton, EURO6 | Transport, freight, lorry 7.5-16 metric ton, EURO6 {GLO}¦ market for ¦ Alloc Rec, U | Allocation, cut-off by classification
market group for diesel | 8.93e-05 | RER | kilogram | Materials/fuels | technosphere | 0 | 8.93e-05 |  |  | diesel | diesel | Diesel {RER}¦ market group for ¦ Alloc Rec, U | Allocation, cut-off by classification
market group for electricity, medium voltage | 1.8757e-05 | Europe without Switzerland | kilowatt hour | Electricity/heat | technosphere | 0 | 6.747e-05 |  | for oil mill | electricity, medium voltage | electricity, medium voltage | Electricity, medium voltage {Europe without Switzerland}¦ market group for ¦ Alloc Rec, U | Allocation, cut-off by classification
Activity | Crude vegetable oil ¦ oil mill: extraction of vegetable oil from rapeseed ¦ Alloc Rec, U
code | f414ffe5a5d923e697b6e84b417d0ba6
filename | bioenergy_cozzolini_2018.csv
location | RER
production amount | 1
reference product | Crude vegetable oil ¦ oil mill: extraction of vegetable oil from rapeseed ¦ Alloc Rec, U
type | process
unit | megajoule
Exchanges
name | amount | location | unit | categories | type | uncertainty type | loc | allocation | comment | product | reference product | simapro name | system model
Crude vegetable oil ¦ oil mill: extraction of vegetable oil from rapeseed ¦ Alloc Rec, U | 1 | RER | megajoule | Francesco TH::BioDiesel::Rapeseed to BioD | production |  |  | 100 |  | Crude vegetable oil ¦ oil mill: extraction of vegetable oil from rapeseed ¦ Alloc Rec, U
Rapeseed cultivation {RER} ¦ rapeseed production Europe ¦ Alloc Rec, U | 1.032 | RER | megajoule | Materials/fuels | technosphere | 0 | 1.032 |  | 0.420 kg oil per kg rapeseed at 9% waterEuropean Biodiesel Board, July 2009Pramod S. Mehta and K. Anand, "Energy Fuels", (American Chemical Society Journal) 2009, 23 (8), pp 3893Â3898 | Rapeseed cultivation {RER} ¦ rapeseed production Europe ¦ Alloc Rec, U
market for heat, from steam, in chemical industry | 0.02826 | RER | megajoule | Materials/fuels | technosphere | 0 | 0.02826 |  | 1600.6 MJ per ton plant oilEuropean Biodiesel Board, July 2009Pramod S. Mehta and K. Anand, "Energy Fuels", (American Chemical Society Journal) 2009, 23 (8), pp 3893Â3898 | heat, from steam, in chemical industry | heat, from steam, in chemical industry | Heat, in chemical industry {RER}¦ market for ¦ Alloc Rec, U | Allocation, cut-off by classification
market for hexane | 3.3e-05 | GLO | kilogram | Materials/fuels | technosphere | 0 | 3.3e-05 |  | 1.87 kg per ton plant oilEuropean Biodiesel Board, July 2009Pramod S. Mehta and K. Anand, "Energy Fuels", (American Chemical Society Journal) 2009, 23 (8), pp 3893Â3898 | hexane | hexane | Hexane {GLO}¦ market for ¦ Alloc Rec, U | Allocation, cut-off by classification
market for transport, freight train | 0.0199 | Europe without Switzerland | ton kilometer | Electricity/heat | technosphere | 0 | 0.0199 |  |  | transport, freight train | transport, freight train | Transport, freight train {Europe without Switzerland}¦ market for ¦ Alloc Rec, U | Allocation, cut-off by classification
market for transport, freight, inland waterways, barge | 0.02417 | RER | ton kilometer | Electricity/heat | technosphere | 0 | 0.02417 |  |  | transport, freight, inland waterways, barge | transport, freight, inland waterways, barge | Transport, freight, inland waterways, barge {GLO}¦ market for ¦ Alloc Rec, U | Allocation, cut-off by classification
market for transport, freight, lorry >32 metric ton, EURO6 | 0.010426 | RER | ton kilometer | Electricity/heat | technosphere | 0 | 0.010426 |  | Transport of rapeseed to oil mill over a distance of 163 km via 40 ton truck (one way)Kaltschmitt, M; Hartmann, H. (Hrsg.): Energie aus Biomasse - Grundlagen, Techniken und Verfahren; Springer-Verlag Berlin Heidelberg New York; 2001; ISBN 3-540-64853-4Fahrzeugbau Langendorf GmbH & Co. KG; Waltop; personal communication 2001Dreier, T.; Geiger, B.; Lehrstuhl fÃ¼r Energiewirtschaft und Kraftwerkstechnik, TU MÃ¼nchen (IfE); Saller, A., Forschungsstelle fÃ¼r Energiewirtschaft (FfE): Ganzheitliche ProzeÃkettenanalyse fÃ¼r die Erzeugung und Anwendung von biogenen Kraftstoffen; Studie im Auftrag der Daimler Benz AG, Stuttgart und des Bayerischen Zentrums fÃ¼r Angewandte Energieforschung e.V. (ZAE); Mai 1998European Biodiesel Board, July 2009 | transport, freight, lorry >32 metric ton, EURO6 | transport, freight, lorry >32 metric ton, EURO6 | Transport, freight, lorry >32 metric ton, EURO6 {GLO}¦ market for ¦ Alloc Rec, U | Allocation, cut-off by classification
market for transport, freight, sea, transoceanic tanker | 0.32177 | GLO | ton kilometer | Electricity/heat | technosphere | 0 | 0.32177 |  |  | transport, freight, sea, transoceanic tanker | transport, freight, sea, transoceanic tanker | Transport, freight, sea, transoceanic tanker {GLO}¦ market for ¦ Alloc Rec, U | Allocation, cut-off by classification
market group for electricity, medium voltage | 0.0017653 | Europe without Switzerland | kilowatt hour | Materials/fuels | technosphere | 0 | 0.00635 |  | 359.6 MJ per ton plant oilEuropean Biodiesel Board, July 2009Pramod S. Mehta and K. Anand, "Energy Fuels", (American Chemical Society Journal) 2009, 23 (8), pp 3893Â3898 | electricity, medium voltage | electricity, medium voltage | Electricity, medium voltage {Europe without Switzerland}¦ market group for ¦ Alloc Rec, U | Allocation, cut-off by classification
Activity | Maize cultivation, drying and storage {RER} ¦ Maize production Europe ¦ Alloc Rec, U
code | 5b63651aa1cf26c28a1021ec4159b14b
filename | bioenergy_cozzolini_2018.csv
location | RER
production amount | 1
reference product | Maize cultivation, drying and storage {RER} ¦ Maize production Europe ¦ Alloc Rec, U
type | process
unit | megajoule
Exchanges
name | amount | location | unit | categories | type | uncertainty type | loc | allocation | comment | product | reference product | simapro name | system model
Dinitrogen monoxide | 4.23e-05 |  | kilogram | air | biosphere | 0 | 4.23e-05 |  | Field EmissionsEdwards, R., Padella, M., Giuntoli, J., Koeble, R., OÂConnell, A., Bulgheroni, C., Marelli, L., Definition of input data to assess GHG default emissions from biofuels in EU legislation, Version 1c Â July 2017, EUR 28349 EN, Publications Office of the European Union, Luxembourg, 2017, ISBN 978-92-79-64617-1, doi:10.2790/658143, JRC104483
Dinitrogen monoxide | 1e-07 |  | kilogram | air | biosphere | 0 | 1e-07 |  | Farming machines emissionsEMEP/EEA air pollutant emission inventory guidebook - 2013
Maize cultivation, drying and storage {RER} ¦ Maize production Europe ¦ Alloc Rec, U | 1 | RER | megajoule | Francesco TH::BioEthanol::Maize to EtOH | production |  |  | 100 |  | Maize cultivation, drying and storage {RER} ¦ Maize production Europe ¦ Alloc Rec, U
market for maize seed, for sowing | 0.0005 | GLO | kilogram | Materials/fuels | technosphere | 0 | 0.0005 |  | 49 kg per ha per yearFaostat data accessed in October 2016 | maize seed, for sowing | maize seed, for sowing | Maize seed, for sowing {GLO}¦ market for ¦ Alloc Rec, U | Allocation, cut-off by classification
market for natural gas, from medium pressure network (0.1-1 bar), at service station | 0.00018896 | GLO | kilogram | Materials/fuels | technosphere | 0 | 0.00018896 |  | DryingDrying data calculated in CAPRI by Markus Kempen of Bonn University, October 2016 Kraus, K.; Niklas, G.; Tappe, M.; Umweltbundesamt (UBA), Deutschland: Aktuelle Bewertung des Einsatzes von RapsÃ¶l/RME im Vergleich zu DK; Texte79/99; ISSN 0722-186X | natural gas, from medium pressure network (0.1-1 bar), at service station | natural gas, from medium pressure network (0.1-1 bar), at service station | Natural gas, from medium pressure network (0.1-1 bar), at service station {GLO}¦ market for ¦ Alloc Rec, U | Allocation, cut-off by classification
market for nitrogen fertiliser, as N | 0.0011 | GLO | kilogram | Materials/fuels | technosphere | 0 | 0.0011 |  | Edwards, R., Padella, M., Giuntoli, J., Koeble, R., OÂConnell, A., Bulgheroni, C., Marelli, L., Definition of input data to assess GHG default emissions from biofuels in EU legislation, Version 1c Â July 2017, EUR 28349 EN, Publications Office of the European Union, Luxembourg, 2017, ISBN 978-92-79-64617-1, doi:10.2790/658143, JRC104483 | nitrogen fertiliser, as N | nitrogen fertiliser, as N | Nitrogen fertiliser, as N {GLO}¦ market for ¦ Alloc Rec, U | Allocation, cut-off by classification
market for pesticide, unspecified | 0.0001 | GLO | kilogram | Materials/fuels | technosphere | 0 | 0.0001 |  | 7 kg per ha per yearCAPRI database, Energy use data extracted by Markus Kempen of Bonn University, March 2012, converted to JEC format | pesticide, unspecified | pesticide, unspecified | Pesticide, unspecified {GLO}¦ market for ¦ Alloc Rec, U | Allocation, cut-off by classification
market for phosphate fertiliser, as P2O5 | 0.0003 | GLO | kilogram | Materials/fuels | technosphere | 0 | 0.0003 |  | 4.1 kg P / ton wet biomassInternational fertilizer Association: fertilizer use by crop http://www.fertilizer.org/ifa/Home-Page/STATISTICS acessed 2013 | phosphate fertiliser, as P2O5 | phosphate fertiliser, as P2O5 | Phosphate fertiliser, as P2O5 {GLO}¦ market for ¦ Alloc Rec, U | Allocation, cut-off by classification
market for potassium fertiliser, as K2O | 0.0003 | GLO | kilogram | Materials/fuels | technosphere | 0 | 0.0003 |  | 4.8 kg K / ton wet biomassInternational fertilizer Association: fertilizer use by crop http://www.fertilizer.org/ifa/Home-Page/STATISTICS acessed 2013 | potassium fertiliser, as K2O | potassium fertiliser, as K2O | Potassium fertiliser, as K2O {GLO}¦ market for ¦ Alloc Rec, U | Allocation, cut-off by classification
market for soil pH raising agent, as CaCO3 | 0.0013 | GLO | kilogram | Materials/fuels | technosphere | 0 | 0.0013 |  | Edwards, R., Padella, M., Giuntoli, J., Koeble, R., OÂConnell, A., Bulgheroni, C., Marelli, L., Definition of input data to assess GHG default emissions from biofuels in EU legislation, Version 1c Â July 2017, EUR 28349 EN, Publications Office of the European Union, Luxembourg, 2017, ISBN 978-92-79-64617-1, doi:10.2790/658143, JRC104483 | soil pH raising agent, as CaCO3 | soil pH raising agent, as CaCO3 | Soil pH raising agent, as CaCO3 {GLO}¦ market for ¦ Alloc Rec, U | Allocation, cut-off by classification
market group for diesel | 0.0007239 | RER | kilogram | Materials/fuels | technosphere | 0 | 0.0007239 |  | CAPRI database, Energy use data extracted by Markus Kempen of Bonn University, March 2012, converted to JEC format | diesel | diesel | Diesel {RER}¦ market group for ¦ Alloc Rec, U | Allocation, cut-off by classification
market group for electricity, medium voltage | 0.000417 | Europe without Switzerland | kilowatt hour | Electricity/heat | technosphere | 0 | 0.0015 |  | DryingDrying data calculated in CAPRI by Markus Kempen of Bonn University, October 2016 Kraus, K.; Niklas, G.; Tappe, M.; Umweltbundesamt (UBA), Deutschland: Aktuelle Bewertung des Einsatzes von RapsÃ¶l/RME im Vergleich zu DK; Texte79/99; ISSN 0722-186X | electricity, medium voltage | electricity, medium voltage | Electricity, medium voltage {Europe without Switzerland}¦ market group for ¦ Alloc Rec, U | Allocation, cut-off by classification
market group for electricity, medium voltage | 0.00010842 | Europe without Switzerland | kilowatt hour | Electricity/heat | technosphere | 0 | 0.00039 |  | Handling & StorageKaltschmitt, M.; Reinhardt, G., A.: Nachwachsende EnergietrÃ¤ger: Grundlagen, Verfahren, Ã¶kologische Bilanzierung; Vieweg 1997; ISBN 3-528-06778-0 | electricity, medium voltage | electricity, medium voltage | Electricity, medium voltage {Europe without Switzerland}¦ market group for ¦ Alloc Rec, U | Allocation, cut-off by classification
market group for light fuel oil | 0.00021921 | RER | kilogram | Materials/fuels | technosphere | 0 | 0.00021921 |  | DryingDrying data calculated in CAPRI by Markus Kempen of Bonn University, October 2016 Kraus, K.; Niklas, G.; Tappe, M.; Umweltbundesamt (UBA), Deutschland: Aktuelle Bewertung des Einsatzes von RapsÃ¶l/RME im Vergleich zu DK; Texte79/99; ISSN 0722-186X | light fuel oil | light fuel oil | Light fuel oil {RER}¦ market group for ¦ Alloc Rec, U | Allocation, cut-off by classification
Activity | Natural Gas provision (at medium pressure grid) {RER}, EU mix
code | f1893fb114179a6c9233c51ae3b725b5
filename | bioenergy_cozzolini_2018.csv
location | RER
production amount | 1
reference product | Natural Gas provision (at medium pressure grid) {RER}, EU mix
type | process
unit | megajoule
Exchanges
name | amount | location | unit | categories | type | uncertainty type | loc | allocation | comment | product
Carbon dioxide, fossil | 0.0054 |  | kilogram | air | biosphere | 0 | 0.0054
Dinitrogen monoxide | 1.67e-07 |  | kilogram | air | biosphere | 0 | 1.67e-07
Methane, fossil | 0.00017 |  | kilogram | air | biosphere | 0 | 0.00017
Natural Gas provision (at medium pressure grid) {RER}, EU mix | 1 | RER | megajoule | Fuels::Natural gas::Natural Gas EU mix | production |  |  | 100 |  | Natural Gas provision (at medium pressure grid) {RER}, EU mix
Activity | Oil Palm Tree Cultivation {RER} ¦ Fresh Fruit Bunches (FFBs) production ¦ Alloc Rec, U
code | 955b9889b0bfb9c55ffe8d5207e3b4b2
filename | bioenergy_cozzolini_2018.csv
location | RER
production amount | 1
reference product | Oil Palm Tree Cultivation {RER} ¦ Fresh Fruit Bunches (FFBs) production ¦ Alloc Rec, U
type | process
unit | megajoule
Exchanges
name | amount | location | unit | categories | type | uncertainty type | loc | allocation | comment | product | reference product | simapro name | system model
Dinitrogen monoxide | 2.981e-05 |  | kilogram | air | biosphere | 0 | 2.981e-05
Oil Palm Tree Cultivation {RER} ¦ Fresh Fruit Bunches (FFBs) production ¦ Alloc Rec, U | 1 | RER | megajoule | Francesco TH::BioDiesel::Palm Oil to BioD | production |  |  | 100 |  | Oil Palm Tree Cultivation {RER} ¦ Fresh Fruit Bunches (FFBs) production ¦ Alloc Rec, U
market for compost | 0.0142 | GLO | kilogram | Materials/fuels | technosphere | 0 | 0.0142 |  |  | compost | compost | Compost {GLO}¦ market for ¦ Alloc Rec, U | Allocation, cut-off by classification
market for nitrogen fertiliser, as N | 0.00032 | GLO | kilogram | Materials/fuels | technosphere | 0 | 0.00032 |  |  | nitrogen fertiliser, as N | nitrogen fertiliser, as N | Nitrogen fertiliser, as N {GLO}¦ market for ¦ Alloc Rec, U | Allocation, cut-off by classification
market for pesticide, unspecified | 5e-05 | GLO | kilogram | Materials/fuels | technosphere | 0 | 5e-05 |  |  | pesticide, unspecified | pesticide, unspecified | Pesticide, unspecified {GLO}¦ market for ¦ Alloc Rec, U | Allocation, cut-off by classification
market for phosphate fertiliser, as P2O5 | 0.0001 | GLO | kilogram | Materials/fuels | technosphere | 0 | 0.0001 |  |  | phosphate fertiliser, as P2O5 | phosphate fertiliser, as P2O5 | Phosphate fertiliser, as P2O5 {GLO}¦ market for ¦ Alloc Rec, U | Allocation, cut-off by classification
market for potassium fertiliser, as K2O | 0.00058 | GLO | kilogram | Materials/fuels | technosphere | 0 | 0.00058 |  |  | potassium fertiliser, as K2O | potassium fertiliser, as K2O | Potassium fertiliser, as K2O {GLO}¦ market for ¦ Alloc Rec, U | Allocation, cut-off by classification
market group for diesel | 0.0001246 | RER | kilogram | Materials/fuels | technosphere | 0 | 0.0001246 |  |  | diesel | diesel | Diesel {RER}¦ market group for ¦ Alloc Rec, U | Allocation, cut-off by classification
Activity | Plant oil from crude oil ¦ refining of vegetable oil from oil palm¦
code | 4fc38eeeea3a905573267ac3a8cbb639
filename | bioenergy_cozzolini_2018.csv
location | RER
production amount | 1
reference product | Plant oil from crude oil ¦ refining of vegetable oil from oil palm¦
type | process
unit | megajoule
Exchanges
name | amount | location | unit | categories | type | uncertainty type | loc | allocation | comment | product | reference product | simapro name | system model
Plant oil from crude oil ¦ refining of vegetable oil from oil palm¦ | 1 | RER | megajoule | Francesco TH::BioDiesel::Palm Oil to BioD | production |  |  | 100 |  | Plant oil from crude oil ¦ refining of vegetable oil from oil palm¦
Crude Palm Oil extraction from FFBs {RER} ¦oil mill¦ | 1.0246 | RER | megajoule | Materials/fuels | technosphere | 0 | 1.0246 |  |  | Crude Palm Oil extraction from FFBs {RER} ¦oil mill¦
market for heat, from steam, in chemical industry | 0.00403 | RER | megajoule | Electricity/heat | technosphere | 0 | 0.00403 |  |  | heat, from steam, in chemical industry | heat, from steam, in chemical industry | Heat, in chemical industry {RER}¦ market for ¦ Alloc Rec, U | Allocation, cut-off by classification
market for phosphoric acid, industrial grade, without water, in 85% solution state | 3e-05 | GLO | kilogram | Materials/fuels | technosphere | 0 | 3e-05 |  |  | phosphoric acid, industrial grade, without water, in 85% solution state | phosphoric acid, industrial grade, without water, in 85% solution state | Phosphoric acid, industrial grade, without water, in 85% solution state {GLO}¦ market for ¦ Alloc Rec, U | Allocation, cut-off by classification
market for sodium hydroxide, without water, in 50% solution state | 9e-05 | GLO | kilogram | Materials/fuels | technosphere | 0 | 9e-05 |  |  | sodium hydroxide, without water, in 50% solution state | sodium hydroxide, without water, in 50% solution state | Sodium hydroxide, without water, in 50% solution state {GLO}¦ market for ¦ Alloc Rec, U | Allocation, cut-off by classification
market for transport, freight, lorry >32 metric ton, EURO6 | 0.0035 | RER | ton kilometer | Electricity/heat | technosphere | 0 | 0.0035 |  | transport of crude palm oil | transport, freight, lorry >32 metric ton, EURO6 | transport, freight, lorry >32 metric ton, EURO6 | Transport, freight, lorry >32 metric ton, EURO6 {GLO}¦ market for ¦ Alloc Rec, U | Allocation, cut-off by classification
market for transport, freight, sea, transoceanic tanker | 0.4402 | GLO | ton kilometer | Electricity/heat | technosphere | 0 | 0.4402 |  | maritime transport | transport, freight, sea, transoceanic tanker | transport, freight, sea, transoceanic tanker | Transport, freight, sea, transoceanic tanker {GLO}¦ market for ¦ Alloc Rec, U | Allocation, cut-off by classification
market group for electricity, medium voltage | 0.00025854 | Europe without Switzerland | kilowatt hour | Electricity/heat | technosphere | 0 | 0.00093 |  |  | electricity, medium voltage | electricity, medium voltage | Electricity, medium voltage {Europe without Switzerland}¦ market group for ¦ Alloc Rec, U | Allocation, cut-off by classification
market group for electricity, medium voltage | 0.00049762 | Europe without Switzerland | kilowatt hour | Electricity/heat | technosphere | 0 | 0.00179 |  | crude palm oil depot | electricity, medium voltage | electricity, medium voltage | Electricity, medium voltage {Europe without Switzerland}¦ market group for ¦ Alloc Rec, U | Allocation, cut-off by classification
Activity | Plant oil production ¦ refining of crude vegetable oil from rapeseed¦ Alloc Rec, U
code | 0d7fc63b8f65c0b348a53b8844bd707a
filename | bioenergy_cozzolini_2018.csv
location | RER
production amount | 1
reference product | Plant oil production ¦ refining of crude vegetable oil from rapeseed¦ Alloc Rec, U
type | process
unit | megajoule
Exchanges
name | amount | location | unit | categories | type | uncertainty type | loc | allocation | comment | product | reference product | simapro name | system model
Plant oil production ¦ refining of crude vegetable oil from rapeseed¦ Alloc Rec, U | 1 | RER | megajoule | Francesco TH::BioDiesel::Rapeseed to BioD | production |  |  | 100 |  | Plant oil production ¦ refining of crude vegetable oil from rapeseed¦ Alloc Rec, U
Crude vegetable oil ¦ oil mill: extraction of vegetable oil from rapeseed ¦ Alloc Rec, U | 1.0246 | RER | megajoule | Materials/fuels | technosphere | 0 | 1.0246 |  | European Biodiesel Board (EBB), July 2009Pramod S. Mehta and K. Anand, "Energy Fuels", (American Chemical Society Journal) 2009, 23 (8), pp 3893Â3898 | Crude vegetable oil ¦ oil mill: extraction of vegetable oil from rapeseed ¦ Alloc Rec, U
market for heat, from steam, in chemical industry | 0.004 | RER | megajoule | Materials/fuels | technosphere | 0 | 0.004 |  | European Biodiesel Board (EBB), July 2009Pramod S. Mehta and K. Anand, "Energy Fuels", (American Chemical Society Journal) 2009, 23 (8), pp 3893Â3898 | heat, from steam, in chemical industry | heat, from steam, in chemical industry | Heat, in chemical industry {RER}¦ market for ¦ Alloc Rec, U | Allocation, cut-off by classification
market for phosphoric acid, industrial grade, without water, in 85% solution state | 3.2e-05 | GLO | kilogram | Materials/fuels | technosphere | 0 | 3.2e-05 |  | European Biodiesel Board (EBB), July 2009Pramod S. Mehta and K. Anand, "Energy Fuels", (American Chemical Society Journal) 2009, 23 (8), pp 3893Â3898 | phosphoric acid, industrial grade, without water, in 85% solution state | phosphoric acid, industrial grade, without water, in 85% solution state | Phosphoric acid, industrial grade, without water, in 85% solution state {GLO}¦ market for ¦ Alloc Rec, U | Allocation, cut-off by classification
market for sodium hydroxide, without water, in 50% solution state | 8.8e-05 | GLO | kilogram | Materials/fuels | technosphere | 0 | 8.8e-05 |  | European Biodiesel Board (EBB), July 2009Pramod S. Mehta and K. Anand, "Energy Fuels", (American Chemical Society Journal) 2009, 23 (8), pp 3893Â3898 | sodium hydroxide, without water, in 50% solution state | sodium hydroxide, without water, in 50% solution state | Sodium hydroxide, without water, in 50% solution state {GLO}¦ market for ¦ Alloc Rec, U | Allocation, cut-off by classification
market group for electricity, medium voltage | 0.0002502 | Europe without Switzerland | kilowatt hour | Materials/fuels | technosphere | 0 | 0.0009 |  | European Biodiesel Board (EBB), July 2009Pramod S. Mehta and K. Anand, "Energy Fuels", (American Chemical Society Journal) 2009, 23 (8), pp 3893Â3898 | electricity, medium voltage | electricity, medium voltage | Electricity, medium voltage {Europe without Switzerland}¦ market group for ¦ Alloc Rec, U | Allocation, cut-off by classification
Activity | Rapeseed cultivation {RER} ¦ rapeseed production Europe ¦ Alloc Rec, U
code | e5fa89e390c43e76f05ccbf20d00738d
filename | bioenergy_cozzolini_2018.csv
location | RER
production amount | 1
reference product | Rapeseed cultivation {RER} ¦ rapeseed production Europe ¦ Alloc Rec, U
type | process
unit | megajoule
Exchanges
name | amount | location | unit | categories | type | uncertainty type | loc | allocation | comment | product | reference product | simapro name | system model
Dinitrogen monoxide | 5.72e-05 |  | kilogram | air | biosphere | 0 | 5.72e-05 |  | Field EmissionsData on fertilizer-per-crop in EU for 2013/14 from Fertilizers Europe, received by JRC in August 2016
Dinitrogen monoxide | 1.2e-07 |  | kilogram | air | biosphere | 0 | 1.2e-07 |  | From farming machinesEMEP/EEA air pollutant emission inventory guidebook - 2013
Rapeseed cultivation {RER} ¦ rapeseed production Europe ¦ Alloc Rec, U | 1 | RER | megajoule | Francesco TH::BioDiesel::Rapeseed to BioD | production |  |  | 100 |  | Rapeseed cultivation {RER} ¦ rapeseed production Europe ¦ Alloc Rec, U
market for natural gas, from medium pressure network (0.1-1 bar), at service station | 0.00013163 | GLO | kilogram | Materials/fuels | technosphere | 0 | 0.00013163 |  | Drying and storageKraus, K.; Niklas, G.; Tappe, M.; Umweltbundesamt (UBA), Deutschland: Aktuelle Bewertung des Einsatzes von RapsÃ¶l/RME im Vergleich zu DK; Texte79/99; ISSN 0722-186X | natural gas, from medium pressure network (0.1-1 bar), at service station | natural gas, from medium pressure network (0.1-1 bar), at service station | Natural gas, from medium pressure network (0.1-1 bar), at service station {GLO}¦ market for ¦ Alloc Rec, U | Allocation, cut-off by classification
market for nitrogen fertiliser, as N | 0.00184 | GLO | kilogram | Materials/fuels | technosphere | 0 | 0.00184 |  | 45.08 kg N / tonEdwards, R., Padella, M., Giuntoli, J., Koeble, R., OÂConnell, A., Bulgheroni, C., Marelli, L., Definition of input data to assess GHG default emissions from biofuels in EU legislation, Version 1c Â July 2017, EUR 28349 EN, Publications Office of the European Union, Luxembourg, 2017, ISBN 978-92-79-64617-1, doi:10.2790/658143, JRC104483Data on fertilizer-per-crop in EU for 2013/14 from Fertilizers Europe, received by JRC in August 2016 | nitrogen fertiliser, as N | nitrogen fertiliser, as N | Nitrogen fertiliser, as N {GLO}¦ market for ¦ Alloc Rec, U | Allocation, cut-off by classification
market for pesticide, unspecified | 9e-05 | GLO | kilogram | Materials/fuels | technosphere | 0 | 9e-05 |  | 2.10 kg per ton moist crop per yearCAPRI database, Energy use data extracted by Markus Kempen of Bonn University, March 2012, converted to JrC format | pesticide, unspecified | pesticide, unspecified | Pesticide, unspecified {GLO}¦ market for ¦ Alloc Rec, U | Allocation, cut-off by classification
market for phosphate fertiliser, as P2O5 | 0.00041 | GLO | kilogram | Materials/fuels | technosphere | 0 | 0.00041 |  | 10.2 kg P2O5 / ton moist cropData on fertilizer-per-crop in EU for 2013/14 from Fertilizers Europe, received by JRC in August 2016 | phosphate fertiliser, as P2O5 | phosphate fertiliser, as P2O5 | Phosphate fertiliser, as P2O5 {GLO}¦ market for ¦ Alloc Rec, U | Allocation, cut-off by classification
market for potassium fertiliser, as K2O | 0.00056 | GLO | kilogram | Materials/fuels | technosphere | 0 | 0.00056 |  | 13.7 kg K2O / ton moist cropData on fertilizer-per-crop in EU for 2013/14 from Fertilizers Europe, received by JRC in August 2016 | potassium fertiliser, as K2O | potassium fertiliser, as K2O | Potassium fertiliser, as K2O {GLO}¦ market for ¦ Alloc Rec, U | Allocation, cut-off by classification
market for rape seed | 0.00036 | GLO | kilogram | Materials/fuels | technosphere | 0 | 0.00036 |  | 28 kg per ha per yearFaostat data accessed in October 2016 | rape seed | rape seed | Rape seed {GLO}¦ market for ¦ Alloc Rec, U | Allocation, cut-off by classification
market for soil pH raising agent, as CaCO3 | 0.00405 | GLO | kilogram | Materials/fuels | technosphere | 0 | 0.00405 |  | EMEP/EEA air pollutant emission inventory guidebook - 2013 | soil pH raising agent, as CaCO3 | soil pH raising agent, as CaCO3 | Soil pH raising agent, as CaCO3 {GLO}¦ market for ¦ Alloc Rec, U | Allocation, cut-off by classification
market group for diesel | 0.0008965 | RER | kilogram | Materials/fuels | technosphere | 0 | 0.0008965 |  | 0.948 MJ diesel / kg moist cropCAPRI database, Energy use data extracted by Markus Kempen of Bonn University, March 2012, converted to JRC format | diesel | diesel | Diesel {RER}¦ market group for ¦ Alloc Rec, U | Allocation, cut-off by classification
market group for electricity, medium voltage | 0.00083678 | Europe without Switzerland | kilowatt hour | Electricity/heat | technosphere | 0 | 0.00301 |  | Drying and StorageKraus, K.; Niklas, G.; Tappe, M.; Umweltbundesamt (UBA), Deutschland: Aktuelle Bewertung des Einsatzes von RapsÃ¶l/RME im Vergleich zu DK; Texte79/99; ISSN 0722-186X | electricity, medium voltage | electricity, medium voltage | Electricity, medium voltage {Europe without Switzerland}¦ market group for ¦ Alloc Rec, U | Allocation, cut-off by classification
market group for light fuel oil | 0.00015271 | RER | kilogram | Materials/fuels | technosphere | 0 | 0.00015271 |  | Drying and storageKraus, K.; Niklas, G.; Tappe, M.; Umweltbundesamt (UBA), Deutschland: Aktuelle Bewertung des Einsatzes von RapsÃ¶l/RME im Vergleich zu DK; Texte79/99; ISSN 0722-186X | light fuel oil | light fuel oil | Light fuel oil {RER}¦ market group for ¦ Alloc Rec, U | Allocation, cut-off by classification
Activity | Refined Waste Cooking Oil {RER} ¦ Refining of waste cooking oil Europe ¦ Alloc Rec, U
code | 8d8d81624ddeccf094ae58a8705ca78b
filename | bioenergy_cozzolini_2018.csv
location | RER
production amount | 1
reference product | Refined Waste Cooking Oil {RER} ¦ Refining of waste cooking oil Europe ¦ Alloc Rec, U
type | process
unit | megajoule
Exchanges
name | amount | location | unit | categories | type | uncertainty type | loc | allocation | comment | product | reference product | simapro name | system model
Refined Waste Cooking Oil {RER} ¦ Refining of waste cooking oil Europe ¦ Alloc Rec, U | 1 | RER | megajoule | Francesco TH::BioDiesel::Waste Cooking Oil to BioD | production |  |  | 100 |  | Refined Waste Cooking Oil {RER} ¦ Refining of waste cooking oil Europe ¦ Alloc Rec, U
market for used vegetable cooking oil | 0.027692 | GLO | kilogram |  | technosphere |  |  |  | European Biodiesel Board (EBB), July 2009 |  | used vegetable cooking oil
market for heat, from steam, in chemical industry | 0.004 | RER | megajoule | Materials/fuels | technosphere | 0 | 0.004 |  | European Biodiesel Board (EBB), July 2009Pramod S. Mehta and K. Anand, "Energy Fuels", (American Chemical Society Journal) 2009, 23 (8), pp 3893Â3898 | heat, from steam, in chemical industry | heat, from steam, in chemical industry | Heat, in chemical industry {RER}¦ market for ¦ Alloc Rec, U | Allocation, cut-off by classification
market for phosphoric acid, industrial grade, without water, in 85% solution state | 3.2e-05 | GLO | kilogram | Materials/fuels | technosphere | 0 | 3.2e-05 |  | European Biodiesel Board (EBB), July 2009Pramod S. Mehta and K. Anand, "Energy Fuels", (American Chemical Society Journal) 2009, 23 (8), pp 3893Â3898 | phosphoric acid, industrial grade, without water, in 85% solution state | phosphoric acid, industrial grade, without water, in 85% solution state | Phosphoric acid, industrial grade, without water, in 85% solution state {GLO}¦ market for ¦ Alloc Rec, U | Allocation, cut-off by classification
market for sodium hydroxide, without water, in 50% solution state | 8.8e-05 | GLO | kilogram | Materials/fuels | technosphere | 0 | 8.8e-05 |  | European Biodiesel Board (EBB), July 2009Pramod S. Mehta and K. Anand, "Energy Fuels", (American Chemical Society Journal) 2009, 23 (8), pp 3893Â3898 | sodium hydroxide, without water, in 50% solution state | sodium hydroxide, without water, in 50% solution state | Sodium hydroxide, without water, in 50% solution state {GLO}¦ market for ¦ Alloc Rec, U | Allocation, cut-off by classification
market for transport, freight, lorry >32 metric ton, EURO6 | 0.0029 | RER | ton kilometer | Electricity/heat | technosphere | 0 | 0.0029 |  | Transport of waste oil via 40 ton truck over a distance of 100 kmEMEP/EEA air pollutant emission Inventory Guidebook 2009 (Update 2012) - 1.A.3.b Road Transport. Tables 3-20 and 3-26. | transport, freight, lorry >32 metric ton, EURO6 | transport, freight, lorry >32 metric ton, EURO6 | Transport, freight, lorry >32 metric ton, EURO6 {GLO}¦ market for ¦ Alloc Rec, U | Allocation, cut-off by classification
market for transport, freight, sea, transoceanic tanker | 0.1892 | GLO | ton kilometer | Electricity/heat | technosphere | 0 | 0.1892 |  | Maritime transport of waste cooking oil over a distance of 7000 km European Waste-to-Advanced Biofuels Association & Mittelstandverband abfallbasierter Kraftstoffe, 2014. Survey report of overseas imports of UCO. | transport, freight, sea, transoceanic tanker | transport, freight, sea, transoceanic tanker | Transport, freight, sea, transoceanic tanker {GLO}¦ market for ¦ Alloc Rec, U | Allocation, cut-off by classification
market group for electricity, medium voltage | 0.0002502 | Europe without Switzerland | kilowatt hour | Materials/fuels | technosphere | 0 | 0.0009 |  | European Biodiesel Board (EBB), July 2009Pramod S. Mehta and K. Anand, "Energy Fuels", (American Chemical Society Journal) 2009, 23 (8), pp 3893Â3898 | electricity, medium voltage | electricity, medium voltage | Electricity, medium voltage {Europe without Switzerland}¦ market group for ¦ Alloc Rec, U | Allocation, cut-off by classification
Activity | Straw bales ¦ baling of straw
code | c85091d2ab197d431b93dd894cdd72d5
filename | bioenergy_cozzolini_2018.csv
location | RER
production amount | 1
reference product | Straw bales ¦ baling of straw
type | process
unit | megajoule
Exchanges
name | amount | location | unit | categories | type | uncertainty type | loc | allocation | comment | product | reference product | simapro name | system model
Dinitrogen monoxide | 3.03e-08 |  | kilogram | air | biosphere | 0 | 3.03e-08
Methane, non-fossil | 1.23e-08 |  | kilogram | air | biosphere | 0 | 1.23e-08
Straw bales ¦ baling of straw | 1 | RER | megajoule | Francesco TH::BioEthanol::Straw to Ethanol | production |  |  | 100 |  | Straw bales ¦ baling of straw
market group for diesel | 0.000234 | RER | kilogram | Materials/fuels | technosphere | 0 | 0.000234 |  |  | diesel | diesel | Diesel {RER}¦ market group for ¦ Alloc Rec, U | Allocation, cut-off by classification
Activity | Sugar beet cultivation {RER} ¦ sugar beet production Europe ¦ Alloc Rec, U
code | ca349be274f77f361c835ea5674f9f55
filename | bioenergy_cozzolini_2018.csv
location | RER
production amount | 1
reference product | Sugar beet cultivation {RER} ¦ sugar beet production Europe ¦ Alloc Rec, U
type | process
unit | megajoule
Exchanges
name | amount | location | unit | categories | type | uncertainty type | loc | allocation | comment | product | reference product | simapro name | system model
Dinitrogen monoxide | 1.257e-05 |  | kilogram | air | biosphere | 0 | 1.257e-05 |  | GNOC model result 2013-2014When calculating N2O emissions 50% of the Nitrogen applied is considered as manure or organic fertilizer. (See JRC Dataset in documentation)
Dinitrogen monoxide | 3e-08 |  | kilogram | air | biosphere | 0 | 3e-08 |  | From farming machinesEMEP/EEA air pollutant emission inventory guidebook - 2013
Methane, non-fossil | 1e-08 |  | kilogram | air | biosphere | 0 | 1e-08 |  | From farming machinesEMEP/EEA air pollutant emission inventory guidebook - 2013
Sugar beet cultivation {RER} ¦ sugar beet production Europe ¦ Alloc Rec, U | 1 | RER | megajoule | Francesco TH::BioEthanol::Sugarbeet to EtOH | production |  |  | 100 | Cultivation, handling and storage | Sugar beet cultivation {RER} ¦ sugar beet production Europe ¦ Alloc Rec, U
market for nitrogen fertiliser, as N | 0.00035 | GLO | kilogram | Materials/fuels | technosphere | 0 | 0.00035 |  | 1,42 kg N/ton wet beetJRC estimation. See Dataset or JRC science for policy Report for more details. URL provided in documentation. | nitrogen fertiliser, as N | nitrogen fertiliser, as N | Nitrogen fertiliser, as N {GLO}¦ market for ¦ Alloc Rec, U | Allocation, cut-off by classification
market for pesticide, unspecified | 5e-05 | GLO | kilogram | Materials/fuels | technosphere | 0 | 5e-05 |  | 18 kg / (ha*year)Data on fertilizer-per-crop in EU for 2013/14 from Fertilizers Europe, received by JRC in August 2016. | pesticide, unspecified | pesticide, unspecified | Pesticide, unspecified {GLO}¦ market for ¦ Alloc Rec, U | Allocation, cut-off by classification
market for phosphate fertiliser, as P2O5 | 0.00015 | GLO | kilogram | Materials/fuels | technosphere | 0 | 0.00015 |  | 0,6 kg P2O5 / ton wet beetData on fertilizer-per-crop in EU for 2013/14 from Fertilizers Europe, received by JRC in August 2016 | phosphate fertiliser, as P2O5 | phosphate fertiliser, as P2O5 | Phosphate fertiliser, as P2O5 {GLO}¦ market for ¦ Alloc Rec, U | Allocation, cut-off by classification
market for potassium fertiliser, as K2O | 0.00026 | GLO | kilogram | Materials/fuels | technosphere | 0 | 0.00026 |  | 1,1 kg K2O/ ton wet beet Data on fertilizer-per-crop in EU for 2013/14 from Fertilizers Europe, received by JRC in August 2016. | potassium fertiliser, as K2O | potassium fertiliser, as K2O | Potassium fertiliser, as K2O {GLO}¦ market for ¦ Alloc Rec, U | Allocation, cut-off by classification
market for soil pH raising agent, as CaCO3 | 0.00108 | GLO | kilogram | Materials/fuels | technosphere | 0 | 0.00108 |  | JRC Science for policy report - Definition of input data to assess GHG default emissions from biofuels in EU legislation: Acidification and liming data (Section 3.10). | soil pH raising agent, as CaCO3 | soil pH raising agent, as CaCO3 | Soil pH raising agent, as CaCO3 {GLO}¦ market for ¦ Alloc Rec, U | Allocation, cut-off by classification
market for sugar beet seed, for sowing | 1e-05 | GLO | kilogram | Materials/fuels | technosphere | 0 | 1e-05 |  | 3,6 kg / (ha*year)Rudelsheim, P.L.J., and Smets, G. Baseline information on agricultural practices in the EU Sugar Beet (Beta Vulgaris L.). Perseus BVBV. May, 2012British Beet Research Organisation. Crop establishment and drilling bulletin. Sprin 2011. www.uksugarbeet.co.uk. | sugar beet seed, for sowing | sugar beet seed, for sowing | Sugar beet seed, for sowing {GLO}¦ market for ¦ Alloc Rec, U | Allocation, cut-off by classification
market group for diesel | 0.00024362 | RER | kilogram | Materials/fuels | technosphere | 0 | 0.00024362 |  | Data on fertilizer-per-crop in EU for 2013/14 from Fertilizers Europe, received by JRC in August 2016.0.01050 MJ of diesel per MJ of sugarbeet.LHV diesel=43,1 MJ/kg | diesel | diesel | Diesel {RER}¦ market group for ¦ Alloc Rec, U | Allocation, cut-off by classification
market group for electricity, medium voltage | 0.0010564 | Europe without Switzerland | kilowatt hour | Electricity/heat | technosphere | 0 | 0.0038 |  | For handling of the sugar beetKaltschmitt, M.; Reinhardt, G., A.: Nachwachsende EnergietrÃ¤ger: Grundlagen, Verfahren, Ã¶kologische Bilanzierung; Vieweg 1997; ISBN 3-528-06778-0 (Page 239, page 242) | electricity, medium voltage | electricity, medium voltage | Electricity, medium voltage {Europe without Switzerland}¦ market group for ¦ Alloc Rec, U | Allocation, cut-off by classification
market group for electricity, medium voltage | 0.0006 | Europe without Switzerland | kilowatt hour | Electricity/heat | technosphere | 0 | 0.0006 |  | For storage of the sugar beetKaltschmitt, M.; Reinhardt, G., A.: Nachwachsende EnergietrÃ¤ger: Grundlagen, Verfahren, Ã¶kologische Bilanzierung; Vieweg 1997; ISBN 3-528-06778-0 (Page 239, Page 242) | electricity, medium voltage | electricity, medium voltage | Electricity, medium voltage {Europe without Switzerland}¦ market group for ¦ Alloc Rec, U | Allocation, cut-off by classification
Activity | Waste Cooking Oil
code | 3d0592e0cf255d68a3b4c56afe72b03d
filename | bioenergy_cozzolini_2018.csv
location | RER
production amount | 1
reference product | Waste Cooking Oil
type | process
unit | megajoule
Exchanges
name | amount | location | unit | categories | type | allocation | comment | product
Waste Cooking Oil | 1 | RER | megajoule | Francesco TH::BioDiesel::Waste Cooking Oil to BioD | production | 100 |  | Waste Cooking Oil
Activity | Wheat grain cultivation, drying and storage {RER} ¦ wheat grain production Europe ¦ Alloc Rec, U
code | 982bf2f5d97f45d7c9dad708f5b3da24
filename | bioenergy_cozzolini_2018.csv
location | RER
production amount | 1
reference product | Wheat grain cultivation, drying and storage {RER} ¦ wheat grain production Europe ¦ Alloc Rec, U
type | process
unit | megajoule
Exchanges
name | amount | location | unit | categories | type | uncertainty type | loc | allocation | comment | product | reference product | simapro name | system model
Dinitrogen monoxide | 4.44e-05 |  | kilogram | air | biosphere | 0 | 4.44e-05
Wheat grain cultivation, drying and storage {RER} ¦ wheat grain production Europe ¦ Alloc Rec, U | 1 | RER | megajoule | Francesco TH::BioEthanol::Wheat to EtOH | production |  |  | 100 |  | Wheat grain cultivation, drying and storage {RER} ¦ wheat grain production Europe ¦ Alloc Rec, U
market for natural gas, from medium pressure network (0.1-1 bar), at service station | 1.23e-05 | GLO | kilogram | Electricity/heat | technosphere | 0 | 1.23e-05 |  | Drying data calculated in CAPRI by Markus Kempen of Bonn University, October 2016 | natural gas, from medium pressure network (0.1-1 bar), at service station | natural gas, from medium pressure network (0.1-1 bar), at service station | Natural gas, from medium pressure network (0.1-1 bar), at service station {GLO}¦ market for ¦ Alloc Rec, U | Allocation, cut-off by classification
market for nitrogen fertiliser, as N | 0.0013 | GLO | kilogram | Materials/fuels | technosphere | 0 | 0.0013 |  | Edwards, Robert; Padella, Monica; Giuntoli, Jacopo; Koeble, Renate; O'Connell, Adrian; Bulgheroni, Claudia; Marelli, Luisa (2016): Biofuels pathways. Input values and GHG emissions. Database. European Commission, Joint Research Centre (JRC) [Dataset] PID: http://data.europa.eu/89h/jrc-alf-bio-biofuels_jrc_annexv_com2016-767_v1_july17 | nitrogen fertiliser, as N | nitrogen fertiliser, as N | Nitrogen fertiliser, as N {GLO}¦ market for ¦ Alloc Rec, U | Allocation, cut-off by classification
market for pesticide, unspecified | 0.0001 | GLO | kilogram | Materials/fuels | technosphere | 0 | 0.0001 |  | CAPRI database, Energy use data extracted by Markus Kempen of Bonn University, March 2012, converted to JEC format | pesticide, unspecified | pesticide, unspecified | Pesticide, unspecified {GLO}¦ market for ¦ Alloc Rec, U | Allocation, cut-off by classification
market for phosphate fertiliser, as P2O5 | 0.0003 | GLO | kilogram | Materials/fuels | technosphere | 0 | 0.0003 |  | Data on fertilizer-per-crop in EU for 2013/14 from Fertilizers Europe, received by JRC in August 2016. | phosphate fertiliser, as P2O5 | phosphate fertiliser, as P2O5 | Phosphate fertiliser, as P2O5 {GLO}¦ market for ¦ Alloc Rec, U | Allocation, cut-off by classification
market for potassium fertiliser, as K2O | 0.0002 | GLO | kilogram | Materials/fuels | technosphere | 0 | 0.0002 |  | Data on fertilizer-per-crop in EU for 2013/14 from Fertilizers Europe, received by JRC in August 2016. | potassium fertiliser, as K2O | potassium fertiliser, as K2O | Potassium fertiliser, as K2O {GLO}¦ market for ¦ Alloc Rec, U | Allocation, cut-off by classification
market for soil pH raising agent, as CaCO3 | 0.0026 | GLO | kilogram | Materials/fuels | technosphere | 0 | 0.0026 |  | Edwards, Robert; Padella, Monica; Giuntoli, Jacopo; Koeble, Renate; O'Connell, Adrian; Bulgheroni, Claudia; Marelli, Luisa (2016): Biofuels pathways. Input values and GHG emissions. Database. European Commission, Joint Research Centre (JRC) [Dataset] PID: http://data.europa.eu/89h/jrc-alf-bio-biofuels_jrc_annexv_com2016-767_v1_july17 | soil pH raising agent, as CaCO3 | soil pH raising agent, as CaCO3 | Soil pH raising agent, as CaCO3 {GLO}¦ market for ¦ Alloc Rec, U | Allocation, cut-off by classification
market for wheat seed, for sowing | 0.0004 | GLO | kilogram | Materials/fuels | technosphere | 0 | 0.0004 |  | Faostat data accessed in October 2016 | wheat seed, for sowing | wheat seed, for sowing | Wheat seed, for sowing {GLO}¦ market for ¦ Alloc Rec, U | Allocation, cut-off by classification
market group for diesel | 0.000891 | RER | kilogram | Materials/fuels | technosphere | 0 | 0.000891 |  | CAPRI database, Energy use data extracted by Markus Kempen of Bonn University, March 2012, converted to JEC format | diesel | diesel | Diesel {RER}¦ market group for ¦ Alloc Rec, U | Allocation, cut-off by classification
market group for electricity, medium voltage | 1.39e-05 | Europe without Switzerland | kilowatt hour | Electricity/heat | technosphere | 0 | 5e-05 |  | Drying data calculated in CAPRI by Markus Kempen of Bonn University, October 2016 | electricity, medium voltage | electricity, medium voltage | Electricity, medium voltage {Europe without Switzerland}¦ market group for ¦ Alloc Rec, U | Allocation, cut-off by classification
market group for electricity, medium voltage | 0.00010802 | Europe without Switzerland | kilowatt hour | Electricity/heat | technosphere | 0 | 0.00038855 |  | Handling and storage.Sources: Kaltschmitt, M.; Reinhardt, G., A.: Nachwachsende EnergietrÃ¤ger: Grundlagen, Verfahren, Ã¶kologische Bilanzierung; Vieweg 1997; ISBN 3-528-06778-0 P. Kenkel, "Grain Handling and Storage Costs in Country Elevators", Univ. Oklahoma 2009, says average losses are 0.88%, we assume 0.8%.http://agecon.okstate.edu/coops/files/Grain%20Handling%20and%20Storage%20Costs%20in%20Country%20Elevators.pd | electricity, medium voltage | electricity, medium voltage | Electricity, medium voltage {Europe without Switzerland}¦ market group for ¦ Alloc Rec, U | Allocation, cut-off by classification
Activity | algae cultivation ¦ algae broth production
code | ab033de9369240c06cdb0b98694ca66a
filename | bioenergy_cozzolini_2018.csv
location | RER
production amount | 1
reference product | algae cultivation ¦ algae broth production
type | process
unit | kilogram
Exchanges
name | amount | location | unit | categories | type | uncertainty type | loc | allocation | comment | product | reference product | simapro name | system model
algae cultivation ¦ algae broth production | 1 | RER | kilogram | Francesco TH::BioDiesel::Algae Biodiesel | production |  |  | 100 |  | algae cultivation ¦ algae broth production
glass fibre reinforced plastic production, polyester resin, hand lay-up | 2.244e-10 | RER | kilogram | Materials/fuels | technosphere | 0 | 2.244e-10 |  |  | glass fibre reinforced plastic, polyester resin, hand lay-up | glass fibre reinforced plastic, polyester resin, hand lay-up | Glass fibre reinforced plastic, polyester resin, hand lay-up {RER}¦ production ¦ Alloc Rec, U | Allocation, cut-off by classification
market for cast iron | 7.95e-14 | GLO | kilogram | Materials/fuels | technosphere | 0 | 7.95e-14 |  |  | cast iron | cast iron | Cast iron {GLO}¦ market for ¦ Alloc Rec, U | Allocation, cut-off by classification
market for concrete block | 9.7173e-10 | GLO | kilogram | Materials/fuels | technosphere | 0 | 9.7173e-10 |  |  | concrete block | concrete block | Concrete block {GLO}¦ market for ¦ Alloc Rec, U | Allocation, cut-off by classification
market for nitrogen fertiliser, as N | 0.0001751 | GLO | kilogram | Materials/fuels | technosphere | 0 | 0.0001751 |  |  | nitrogen fertiliser, as N | nitrogen fertiliser, as N | Nitrogen fertiliser, as N {GLO}¦ market for ¦ Alloc Rec, U | Allocation, cut-off by classification
market for phosphate fertiliser, as P2O5 | 0.0001751 | GLO | kilogram | Materials/fuels | technosphere | 0 | 0.0001751 |  |  | phosphate fertiliser, as P2O5 | phosphate fertiliser, as P2O5 | Phosphate fertiliser, as P2O5 {GLO}¦ market for ¦ Alloc Rec, U | Allocation, cut-off by classification
market for steel, unalloyed | 3.3127e-12 | GLO | kilogram | Materials/fuels | technosphere | 0 | 3.3127e-12 |  |  | steel, unalloyed | steel, unalloyed | Steel, unalloyed {GLO}¦ market for ¦ Alloc Rec, U | Allocation, cut-off by classification
market for urea, as N | 0.0003893 | GLO | kilogram | Materials/fuels | technosphere | 0 | 0.0003893 |  |  | urea, as N | urea, as N | Urea, as N {GLO}¦ market for ¦ Alloc Rec, U | Allocation, cut-off by classification
market for water, decarbonised, at user | 0.97946 | GLO | kilogram | Materials/fuels | technosphere | 0 | 0.97946 |  |  | water, decarbonised, at user | water, decarbonised, at user | Water, decarbonised, at user {GLO}¦ market for ¦ Alloc Rec, U | Allocation, cut-off by classification
market group for electricity, medium voltage | 0.0069788 | Europe without Switzerland | kilowatt hour | Materials/fuels | technosphere | 0 | 0.0069788 |  |  | electricity, medium voltage | electricity, medium voltage | Electricity, medium voltage {Europe without Switzerland}¦ market group for ¦ Alloc Rec, U | Allocation, cut-off by classification
Activity | algae harvesting¦ dry algae production
code | 3eef683b489c6f2f60bea4f41688dfa5
filename | bioenergy_cozzolini_2018.csv
location | RER
production amount | 1
reference product | algae harvesting¦ dry algae production
type | process
unit | kilogram
Exchanges
name | amount | location | unit | categories | type | uncertainty type | loc | allocation | comment | product | reference product | simapro name | system model
algae harvesting¦ dry algae production | 1 | RER | kilogram | Francesco TH::BioDiesel::Algae Biodiesel | production |  |  | 100 |  | algae harvesting¦ dry algae production
algae cultivation ¦ algae broth production | 55.303 | RER | kilogram | Materials/fuels | technosphere | 0 | 55.303 |  |  | algae cultivation ¦ algae broth production
market group for electricity, medium voltage | 0.74892 | Europe without Switzerland | kilowatt hour | Materials/fuels | technosphere | 0 | 0.74892 |  |  | electricity, medium voltage | electricity, medium voltage | Electricity, medium voltage {Europe without Switzerland}¦ market group for ¦ Alloc Rec, U | Allocation, cut-off by classification
Activity | ethanol without biogas
code | cb69872fd3c913e1a368934c3de860bc
filename | bioenergy_cozzolini_2018.csv
location | RER
production amount | 1
reference product | ethanol without biogas
type | process
unit | megajoule
Exchanges
name | amount | location | unit | categories | type | uncertainty type | loc | allocation | comment | product | reference product | simapro name | system model
ethanol without biogas | 1 | RER | megajoule | Francesco TH::BioEthanol::Sugarbeet to EtOH | production |  |  | 100 |  | ethanol without biogas
Sugar beet cultivation {RER} ¦ sugar beet production Europe ¦ Alloc Rec, U | 1.8388 | RER | megajoule | Materials/fuels | technosphere | 0 | 1.8388 |  |  | Sugar beet cultivation {RER} ¦ sugar beet production Europe ¦ Alloc Rec, U
market for heat, from steam, in chemical industry | 0.2806 | RER | megajoule | Electricity/heat | technosphere | 0 | 0.2806 |  |  | heat, from steam, in chemical industry | heat, from steam, in chemical industry | Heat, in chemical industry {RER}¦ market for ¦ Alloc Rec, U | Allocation, cut-off by classification
market for transport, freight, lorry >32 metric ton, EURO6 | 0.01361 | RER | ton kilometer | Electricity/heat | technosphere | 0 | 0.01361 |  |  | transport, freight, lorry >32 metric ton, EURO6 | transport, freight, lorry >32 metric ton, EURO6 | Transport, freight, lorry >32 metric ton, EURO6 {GLO}¦ market for ¦ Alloc Rec, U | Allocation, cut-off by classification
market for transport, freight, lorry >32 metric ton, EURO6 | 0.0183 | RER | ton kilometer | Electricity/heat | technosphere | 0 | 0.0183 |  |  | transport, freight, lorry >32 metric ton, EURO6 | transport, freight, lorry >32 metric ton, EURO6 | Transport, freight, lorry >32 metric ton, EURO6 {GLO}¦ market for ¦ Alloc Rec, U | Allocation, cut-off by classification
market group for electricity, medium voltage | 0.0083678 | Europe without Switzerland | kilowatt hour | Electricity/heat | technosphere | 0 | 0.0301 |  |  | electricity, medium voltage | electricity, medium voltage | Electricity, medium voltage {Europe without Switzerland}¦ market group for ¦ Alloc Rec, U | Allocation, cut-off by classification
market group for electricity, medium voltage | 0.0011787 | Europe without Switzerland | kilowatt hour | Electricity/heat | technosphere | 0 | 0.00424 |  |  | electricity, medium voltage | electricity, medium voltage | Electricity, medium voltage {Europe without Switzerland}¦ market group for ¦ Alloc Rec, U | Allocation, cut-off by classification
Activity | straw pellets
code | 87b026a6476a4750e075428ffdf861be
filename | bioenergy_cozzolini_2018.csv
location | RER
production amount | 1
reference product | straw pellets
type | process
unit | megajoule
Exchanges
name | amount | location | unit | categories | type | uncertainty type | loc | allocation | comment | product | reference product | simapro name | system model
straw pellets | 1 | RER | megajoule | Francesco TH::BioEthanol::Straw to Ethanol | production |  |  | 100 |  | straw pellets
Straw bales ¦ baling of straw | 1.01 | RER | megajoule | Materials/fuels | technosphere | 0 | 1.01 |  |  | Straw bales ¦ baling of straw
market for transport, freight, lorry >32 metric ton, EURO6 | 0.0035 | RER | ton kilometer | Materials/fuels | technosphere | 0 | 0.0035 |  |  | transport, freight, lorry >32 metric ton, EURO6 | transport, freight, lorry >32 metric ton, EURO6 | Transport, freight, lorry >32 metric ton, EURO6 {GLO}¦ market for ¦ Alloc Rec, U | Allocation, cut-off by classification
market group for electricity, low voltage | 0.00556 | Europe without Switzerland | kilowatt hour | Materials/fuels | technosphere | 0 | 0.02 |  |  | electricity, low voltage | electricity, low voltage | Electricity, low voltage {Europe without Switzerland}¦ market group for ¦ Alloc Rec, U | Allocation, cut-off by classification
Activity | woodchips from forestry residues
code | b1ffe041452b64f31872b4b70cc3a007
filename | bioenergy_cozzolini_2018.csv
location | RER
production amount | 1
reference product | woodchips from forestry residues
type | process
unit | megajoule
Exchanges
name | amount | location | unit | categories | type | uncertainty type | loc | allocation | comment | product | reference product | simapro name | system model
woodchips from forestry residues | 1 | RER | megajoule | Francesco TH::BioEthanol::Forest Residue to EtOH | production |  |  | 100 |  | woodchips from forestry residues
market for transport, freight, inland waterways, barge | 0.1504 | RER | ton kilometer | Materials/fuels | technosphere | 0 | 0.1504 |  |  | transport, freight, inland waterways, barge | transport, freight, inland waterways, barge | Transport, freight, inland waterways, barge {GLO}¦ market for ¦ Alloc Rec, U | Allocation, cut-off by classification
market for transport, freight, lorry >32 metric ton, EURO6 | 0.039 | RER | ton kilometer | Materials/fuels | technosphere | 0 | 0.039 |  |  | transport, freight, lorry >32 metric ton, EURO6 | transport, freight, lorry >32 metric ton, EURO6 | Transport, freight, lorry >32 metric ton, EURO6 {GLO}¦ market for ¦ Alloc Rec, U | Allocation, cut-off by classification